## PIPES
Pipe_ID | Material | Diameter | Installation_year | Sewage_type | Sewer_category | Soil_type | Lining_type | Pipe_length | UP_invert | Road_above | Properties | Groundwater_level | UP_depth | DW_depth | DEM | Land_cover | Land_use | Depth | GWL_from_pipe
1000 | MS | 175 | 2000 | Waste | Local | Boulders to massive |  | 134.25 | 6.23 | 0 | 20 | 9.03 | 17.83 | 16.92 | 24.06 | Mixed | Residential | 17.37 | -2.35
1001 | PVC-U | 100 | 1987 | Waste | Transmission | Silt and clay |  | 252.07 | 12.27 | 1 | 10 | 2.85 | 16.15 | 31.98 | 28.42 | Mixed | Other | 24.06 | 1.51
1002 | PE | 200 | 2011 | Waste | Local | Unknown |  | 42.21 | 7.12 | 0 | 10 | 9.54 | 5.07 | 7.44 | 12.19 | Vegetation | Other | 6.26 | -3.61
1003 | MS | 225 | 1957 | Waste | Local | Sand |  | 5.73 | 25.15 | 0 | 3 | 30.16 | 1.28 |  | 26.43 | Vegetation | Open space
1004 | UNDEF | 600 | 1980 | Waste | Local | Sand |  | 61.46 | 46.17 | 0 | 8 | 32.5 | 2.29 | 2.17 | 48.46 | Vegetation | Business | 2.23 | 13.73
1005 | PE | 275 | 1994 | Comb | Local | Sand |  | 90.43 | 45.3 | 0 | 9 | 32.5 | 2.1 | 2.1 | 47.4 | Vegetation | Road area | 2.1 | 12.79
1006 | MS | 375 | 1963 | Waste | Local | Sand |  | 75.3 | 44.33 | 0 | 15 | 32.5 | 1.98 | 3.02 | 46.31 | Mixed | Road area | 2.5 | 11.31
1007 | AC | 140 | 1995 | Waste | Local | Boulders to massive |  | 136.43 | 33.62 | 0 | 15 | 28.05 | 1.92 | 3.19 | 35.54 | Urban | Road area | 2.56 | 4.93
1008 | PVC-U | 450 | 1968 | Comb | Local | Unknown |  | 101.22 | 33.26 | 0 | 20 | 26.48 | 1.72 | 2.18 | 34.98 | Mixed | Business | 1.95 | 6.55
1009 | CI | 200 | 2001 | Waste | Local | Boulders to massive |  | 88.02 | 33 | 0 | 6 | 26.48 | 1.18 | 1.62 | 34.18 | Vegetation | Business | 1.4 | 6.3
1010 | FRP | 150 | 2010 | Comb | Transmission | Sand |  | 98.22 | 32.22 | 0 | 15 | 25.91 | 1.44 | 0.95 | 33.66 | Mixed | Business | 1.2 | 6.55
1011 | CLS | 140 | 1965 | Waste | Transmission | Sand |  | 152.6 | 41.33 | 0 | 4 | 31.97 | 2.34 | 4.14 | 43.67 | Mixed | Open space | 3.24 | 8.47
1012 | PVC-U | 140 | 2009 | Waste | Transmission | Sand |  | 88.46 | 38.81 | 1 | 6 | 31.43 | 1.06 | 2.91 | 39.87 | Mixed | Other | 1.98 | 6.46
1013 | CI | 250 | 1911 | Comb | Local | Boulders to massive |  | 84.41 | 36.51 | 0 | 4 | 26.05 | 0.79 | 1.53 | 37.3 | Urban | Residential | 1.16 | 10.09
1014 | VC | 110 | 1979 | Waste | Local | Sand |  | 86.51 | 35.21 | 0 | 8 | 26.05 | 1.44 | 1.42 | 36.65 | Mixed | Business | 1.43 | 9.17
1015 | MS | 110 | 2001 | Waste | Local | Unknown |  | 126.76 | 34.03 | 0 | 20 | 32.04 | 2.34 | 1.96 | 36.37 | Mixed | Other | 2.15 | 2.18
1016 | VC | 300 | 2018 | Comb | Transmission | Sand |  | 29.3 | 5.28 | 0 | 4 | 5.41 | 2.31 | 2.96 | 7.59 | Urban | Business | 2.63 | -0.45
1017 | CI | 750 | 1924 | Comb | Transmission | Unknown |  | 82.66 | 1.21 | 0 | 20 | 3.68 | 1.51 | 1.58 | 2.72 | Mixed | Residential | 1.54 | -2.5
1018 | PVC-U | 175 | 1953 | Waste | Transmission | Unknown |  | 50.2 | 1.23 | 0 | 20 | 3.59 | 1.32 | 1.25 | 2.55 | Mixed | Business | 1.28 | -2.32
1019 | MS | 750 | 2019 | Comb | Transmission | Sand |  | 3.11 | 1.23 | 0 | 7 | 3.59 | 1.51 | 1.22 | 2.74 | Mixed | Other | 1.36 | -2.21
1020 | UNDEF | 375 | 2009 | Waste | Transmission | Boulders to massive |  | 26.42 | 1.43 | 0 | 6 | 3.94 | 1.76 | 1.97 | 3.19 | Mixed | Open space | 1.87 | -2.62
1021 | CLS | 180 | 1978 | Comb | Local | Silt and clay |  | 22.81 | 0.71 | 1 | 10 | 4.61 | 3.33 | 2.26 | 4.04 | Mixed | Residential | 2.79 | -3.36
1022 | AC | 110 | 1985 | Waste | Transmission | Silt and clay |  | 53.6 | 1.03 | 0 | 2 | 4.09 | 1.65 | 1.35 | 2.69 | Vegetation | Other | 1.5 | -2.91
1023 | MS | 750 | 2008 | Comb | Local | Unknown |  | 66.96 | 9.25 | 1 | 9 | 5.56 | 1.78 | 3.65 | 11.03 | Mixed | Road area | 2.72 | 2.76
1024 | UNDEF | 175 | 1958 | Comb | Local | Boulders to massive |  | 85.05 | 1.14 | 0 | 20 | 4.03 | 2.05 | 2 | 3.2 | Urban | Road area | 2.03 | -2.86
1025 | MS | 525 | 2011 | Comb | Local | Silt and clay |  | 89.89 | 1.18 | 0 | 2 | 4.03 | 1.9 | 2.53 | 3.08 | Mixed | Road area | 2.22 | -3.17
1026 | PVC-U | 175 | 1991 | Comb | Transmission | Sand |  | 59.24 | 2.18 | 0 | 9 | 4.6 | 1.53 | 1.19 | 3.71 | Vegetation | Open space | 1.36 | -2.24
1027 | UNDEF | 110 | 1965 | Comb | Transmission | Sand |  | 6.1 | 17.91 | 1 | 1 | 5.5 | 2.73 | 2.86 | 20.64 | Urban | Business | 2.8 | 12.35
1028 | PVC-U | 750 | 1997 | Comb | Local | Unknown |  | 28.8 | 18.52 | 0 | 6 | 5.5 | 2.5 | 3.41 | 21.02 | Urban | Business | 2.95 | 12.57
1029 | CI | 175 | 2013 | Comb | Transmission | Boulders to massive |  | 67.43 | 12.77 | 1 | 15 | 5.61 | 2.46 | 2.35 | 15.23 | Mixed | Business | 2.41 | 7.21
1030 | CONC | 160 | 2011 | Comb | Transmission | Boulders to massive |  | 79.7 | 14.05 | 1 | 10 | 4.76 | 2.36 | 4.04 | 16.41 | Vegetation | Open space | 3.2 | 8.44
1031 | MS | 450 | 1963 | Comb | Local | Silt and clay |  | 167.22 | 19.1 | 0 | 8 | 4.76 | 2.49 | 5.26 | 21.59 | Mixed | Road area | 3.88 | 12.95
1032 | FRP | 250 | 1945 | Waste | Local | Silt and clay |  | 36.61 | 15.47 | 1 | 6 | 3.87 | 0.96 | 1.45 | 16.43 | Vegetation | Business | 1.2 | 11.35
1033 | MS | 275 | 2009 | Comb | Local | Sand |  | 37.87 | -0.47 | 0 | 5 | -0.28 | 3.62 | 5.64 | 3.14 | Vegetation | Open space | 4.63 | -1.21
1034 | CI | 275 | 1971 | Waste | Local | Unknown |  | 82.01 | -0.16 | 0 | 7 | -0.07 | 3.11 | 5.21 | 2.95 | Mixed | Open space | 4.16 | -1.14
1035 | PE | 110 | 1983 | Comb | Local | Boulders to massive |  | 76 | 0.16 | 0 | 5 | 0.14 | 2.88 | 4.25 | 3.04 | Vegetation | Other | 3.57 | -0.67
1036 | VC | 525 | 1945 | Waste | Transmission | Silt and clay |  | 87.6 | 0.62 | 0 | 15 | 0.14 | 2.18 | 2.15 | 2.8 | Mixed | Business | 2.17 | 0.49
1037 | AC | 100 | 1971 | Waste | Local | Silt and clay |  | 79.01 | 1.09 | 0 | 20 | 0.48 | 1.57 | 1.31 | 2.67 | Vegetation | Road area | 1.44 | 0.75
1038 | UNDEF | 225 | 2020 | Comb | Transmission | Unknown |  | 60.92 | 1.36 | 0 | 9 | 0.82 | 1.67 | 2.31 | 3.03 | Urban | Residential | 1.99 | 0.22
1039 | CONC | 160 | 1982 | Comb | Transmission | Unknown |  | 45.63 | 16.9 | 1 | 0 | 3.87 | 0.86 | 2.15 | 17.76 | Mixed | Open space | 1.5 | 12.38
1040 | CLS | 750 | 1966 | Waste | Local | Sand |  | 57.66 | 3.42 | 1 | 11 | 0.56 | 0.81 | 0.9 | 4.23 | Vegetation | Other | 0.85 | 2.81
1041 | CLS | 525 | 2018 | Waste | Local | Unknown |  | 76.75 | 5.87 | 0 | 1 | 0.56 | 0.83 | 3.26 | 6.7 | Urban | Residential | 2.05 | 4.09
1042 | CLS | 225 | 2007 | Comb | Transmission | Sand |  | 75.4 | 1.25 | 1 | 3 | 3.59 | 1.45 | 0.86 | 2.7 | Urban | Open space | 1.15 | -2.05
1043 | PVC-U | 470 | 1959 | Comb | Local | Sand |  | 131.72 | 32.4 | 0 | 0 | 26.67 | 4.01 | 6.08 | 36.41 | Urban | Other | 5.05 | 4.7
1044 | CLS | 300 | 1994 | Comb | Transmission | Unknown |  | 22.55 | 1.57 | 0 | 20 | 4.17 | 1.62 | 1.31 | 3.19 | Urban | Business | 1.47 | -2.45
1045 | AC | 450 | 1978 | Waste | Local | Unknown |  | 18.91 | 1.62 | 1 | 10 | 4.17 | 1.97 | 2.36 | 3.59 | Mixed | Other | 2.16 | -2.75
1046 | VC | 375 | 2003 | Comb | Local | Unknown |  | 92.95 | 10.99 | 1 | 15 | 5.56 | 0.02 | 1.44 | 11.01 | Vegetation | Open space | 0.73 | 4.72
1047 | CLS | 450 | 1987 | Comb | Transmission | Unknown |  | 18.45 | 6.84 | 1 | 0 | 5.56 | 1.68 | 2.24 | 8.52 | Urban | Business | 1.96 | 1
1048 | MS | 200 | 2008 | Comb | Transmission | Unknown |  | 41.95 | 1.42 | 0 | 6 | 3.94 | 1.54 | 1.63 | 2.96 | Vegetation | Road area | 1.59 | -2.57
1049 | MS | 140 | 1975 | Comb | Local | Sand |  | 9.34 | 1.4 | 0 | 9 | 3.94 | 1.6 | 1.14 | 3 | Vegetation | Other | 1.37 | -2.31
1050 | PVC-U | 150 | 1941 | Comb | Local | Silt and clay |  | 3.12 | 1.39 | 1 | 0 | 3.94 | 1.69 | 2.58 | 3.08 | Vegetation | Residential | 2.13 | -3
1051 | AC | 110 | 1997 | Waste | Local | Boulders to massive |  | 53.25 | 1.39 | 1 | 11 | 3.94 | 1.57 | 2.14 | 2.96 | Mixed | Business | 1.85 | -2.84
1052 | VC | 140 | 1986 | Waste | Transmission | Boulders to massive |  | 43.73 | 1.31 | 0 | 0 | 3.77 | 1.27 | 1.98 | 2.58 | Mixed | Business | 1.63 | -2.81
1053 | CONC | 140 | 1915 | Comb | Local | Sand |  | 96.44 | 1.01 | 1 | 6 | 4.09 | 2.16 | 3.21 | 3.17 | Urban | Road area | 2.69 | -3.61
1054 | CI | 450 | 1981 | Comb | Local | Sand |  | 64.53 | 0.93 | 0 | 5 | 4.35 | 2.07 | 2.34 | 3.01 | Vegetation | Other | 2.21 | -3.56
1055 | VC | 110 | 1962 | Waste | Local | Silt and clay |  | 28.99 | 1.44 | 0 | 0 | 3.94 | -2.04 | 0.12 | -0.6 | Mixed | Residential | -0.96 | -3.58
1056 | CI | 275 | 1983 | Comb | Local | Unknown |  | 59.85 | 65.91 | 0 | 3 | 52 | 1.92 | 1.94 | 67.83 | Mixed | Road area | 1.93 | 13.9
1057 | PE | 200 | 1998 | Waste | Transmission | Sand |  | 50.94 | 66.17 | 0 | 7 | 52 | 1 | 0.91 | 67.18 | Mixed | Other | 0.96 | 14.22
1058 | CI | 525 | 1953 | Comb | Transmission | Boulders to massive |  | 46.87 | 66.44 | 0 | 7 | 52 | 0.92 | 0.71 | 67.36 | Urban | Residential | 0.81 | 14.54
1059 | FRP | 200 | 1975 | Waste | Transmission | Unknown |  | 16.07 | 71.95 | 0 | 15 | 52 | 1.17 | 2.3 | 73.12 | Mixed | Residential | 1.73 | 19.38
1060 | MS | 100 | 1971 | Waste | Local | Sand |  | 33.77 | 70.36 | 1 | 4 | 52 | 0.63 | 4.06 | 70.99 | Vegetation | Open space | 2.35 | 16.64
1061 | AC | 225 | 2021 | Comb | Local | Unknown |  | 41.09 | 67.19 | 0 | 1 | 43.42 | 1.53 | 1.79 | 68.72 | Mixed | Residential | 1.66 | 23.64
1062 | SS | 150 | 1924 | Waste | Local | Boulders to massive |  | 47.65 | 67.75 | 0 | 20 | 43.58 | 1.09 | 2.23 | 68.84 | Mixed | Other | 1.66 | 23.59
1063 | PVC-U | 160 | 1942 | Comb | Transmission | Unknown |  | 29.95 | 72.61 | 1 | 11 | 52.33 | -1 | 2.8 | 71.61 | Urban | Road area | 0.9 | 18.38
1064 | FRP | 160 | 1989 | Waste | Transmission | Sand |  | 40.09 | 68.36 | 0 | 2 | 52.33 | 0.82 | 1.13 | 69.18 | Vegetation | Road area | 0.97 | 15.87
1065 | CI | 110 | 2015 | Comb | Transmission | Sand |  | 77.82 | 72.98 | 0 | 11 | 53.43 | 0.95 | 1.12 | 73.93 | Mixed | Open space | 1.04 | 19.47
1066 | CLS | 160 | 1974 | Comb | Transmission | Boulders to massive |  | 43.25 | 72.86 | 0 | 4 | 53.26 | 0.34 | 1.91 | 73.2 | Vegetation | Other | 1.13 | 18.81
1067 | AC | 750 | 2017 | Comb | Local | Silt and clay |  | 57.23 | 79.06 | 0 | 3 | 52 | -2.28 | 6.4 | 76.78 | Vegetation | Residential | 2.06 | 22.72
1068 | FRP | 175 | 1953 | Waste | Transmission | Silt and clay |  | 18.18 | 79.89 | 0 | 20 | 54.52 | 1.01 | 0.87 | 80.91 | Mixed | Open space | 0.94 | 25.44
1069 | PVC-U | 225 | 2013 | Comb | Transmission | Unknown |  | 102.05 | 79.51 | 0 | 9 | 53.43 | -0.07 | 7.18 | 79.44 | Urban | Business | 3.56 | 22.45
1070 | MS | 250 | 1973 | Comb | Local | Sand |  | 51.88 | 74.79 | 1 | 10 | 52.33 | 0.32 | 3.23 | 75.11 | Vegetation | Other | 1.78 | 21.01
1071 | AC | 110 | 1996 | Comb | Transmission | Sand |  | 53 | 85.91 | 0 | 5 | 54.52 | 1.49 | 2.28 | 87.4 | Mixed | Open space | 1.88 | 30.99
1072 | PVC-U | 525 | 2018 | Waste | Local | Boulders to massive |  | 22.24 | 84.24 | 0 | 2 | 54.52 | 0.91 | 1.1 | 85.15 | Vegetation | Road area | 1 | 29.62
1073 | PE | 750 | 1999 | Comb | Local | Boulders to massive |  | 55.34 | 83.21 | 0 | 6 | 54.52 | -0.23 | 6.17 | 82.98 | Vegetation | Open space | 2.97 | 25.48
1074 | PE | 175 | 2004 | Waste | Local | Sand |  | 95.24 | 78.38 | 0 | 6 | 53.43 | 2.04 | 3.85 | 80.41 | Vegetation | Business | 2.95 | 24.04
1075 | PVC-U | 200 | 1979 | Waste | Local | Boulders to massive |  | 110.59 | 77.25 | 0 | 1 | 41.7 | -0.41 | 6.5 | 76.83 | Mixed | Other | 3.04 | 32.09
1076 | FRP | 180 | 1975 | Waste | Local | Silt and clay |  | 57.27 | 71.6 | 0 | 2 | 31.07 | -1.04 | 3.71 | 70.57 | Vegetation | Open space | 1.34 | 38.16
1077 | AC | 250 | 1975 | Comb | Transmission | Silt and clay |  | 62.59 | 63.96 | 0 | 15 | 32.27 | -1.84 | 2.38 | 62.12 | Vegetation | Residential | 0.27 | 29.57
1078 | FRP | 750 | 1940 | Comb | Transmission | Unknown |  | 56.89 | 72.18 | 0 | 6 | 32.27 | -1.81 | 5.55 | 70.38 | Urban | Other | 1.87 | 36.23
1079 | CONC | 140 | 1962 | Waste | Local | Boulders to massive |  | 43.13 | 73.74 | 0 | 1 | 31.44 | 2.45 | 2.61 | 76.19 | Mixed | Open space | 2.53 | 42.22
1080 | CI | 150 | 1977 | Comb | Transmission | Unknown |  | 46.9 | 74.82 | 0 | 3 | 30.6 | 1.35 | 2.29 | 76.17 | Mixed | Open space | 1.82 | 43.74
1081 | CONC | 100 | 1916 | Comb | Local | Boulders to massive |  | 39.94 | 75.1 | 0 | 2 | 30.6 | 1.1 | 1.56 | 76.2 | Vegetation | Other | 1.33 | 44.27
1082 | UNDEF | 110 | 1992 | Waste | Transmission | Boulders to massive |  | 38.58 | 75.3 | 0 | 3 | 30.6 | 1.98 | 1.83 | 77.28 | Urban | Road area | 1.9 | 44.77
1083 | PE | 200 | 1920 | Waste | Transmission | Silt and clay |  | 63.54 | 76.56 | 0 | 6 | 32.27 | -0.73 | 2.23 | 75.83 | Vegetation | Residential | 0.75 | 42.8
1084 | MS | 140 | 2018 | Comb | Transmission | Sand |  | 36.91 | 78.64 | 0 | 20 | 32.27 | 1.16 | 2.65 | 79.79 | Vegetation | Other | 1.9 | 45.61
1085 | VC | 110 | 1981 | Waste | Transmission | Boulders to massive |  | 50.51 | 82.56 | 0 | 7 | 32.27 | -0.77 | 2.61 | 81.79 | Mixed | Residential | 0.92 | 48.59
1086 | CI | 110 | 1976 | Comb | Transmission | Boulders to massive |  | 90.21 | 83.32 | 0 | 11 | 32.27 | 1.54 | 2.85 | 84.85 | Urban | Residential | 2.19 | 50.38
1087 | PE | 470 | 2015 | Waste | Transmission | Boulders to massive |  | 21.05 | 79.84 | 0 | 11 | 32.27 | 0.3 | 2.4 | 80.14 | Vegetation | Other | 1.35 | 46.51
1088 | FRP | 300 | 1945 | Comb | Transmission | Sand |  | 72.56 | 73.92 | 0 | 20 | 32.27 | -1.23 | 5.48 | 72.69 | Mixed | Open space | 2.12 | 38.3
1089 | FRP | 470 | 1995 | Comb | Local | Unknown |  | 79.37 | 68.85 | 0 | 3 | 32.27 | -2.94 | 4.41 | 65.92 | Vegetation | Road area | 0.74 | 32.9
1090 | FRP | 100 | 1963 | Waste | Local | Unknown |  | 20.67 | 77.46 | 0 | 7 | 32.27 | 1.01 | 1.13 | 78.47 | Vegetation | Residential | 1.07 | 45.13
1091 | MS | 375 | 1971 | Comb | Local | Boulders to massive |  | 38.65 | 76.98 | 0 | 1 | 32.27 | 1.6 | 2.24 | 78.58 | Urban | Residential | 1.92 | 44.39
1092 | CONC | 750 | 1993 | Comb | Transmission | Boulders to massive |  | 48.05 | 59.48 | 0 | 20 | 32.27 | -0.38 | 5.64 | 59.1 | Urban | Open space | 2.63 | 24.2
1093 | VC | 100 | 1918 | Waste | Transmission | Unknown |  | 61.23 | 50.58 | 0 | 5 | 32.27 | 4.36 | 5.17 | 54.94 | Urban | Other | 4.76 | 17.9
1094 | FRP | 150 | 1953 | Comb | Local | Unknown |  | 49.98 | 50.71 | 0 | 9 | 32.27 | 2.58 | 3.49 | 53.28 | Vegetation | Road area | 3.03 | 17.98
1095 | SS | 160 | 1978 | Comb | Local | Silt and clay |  | 40.3 | 51.08 | 0 | 5 | 32.27 | 3.09 | 3.45 | 54.18 | Urban | Residential | 3.27 | 18.63
1096 | UNDEF | 150 | 1961 | Comb | Transmission | Boulders to massive |  | 24.4 | 51.93 | 1 | 8 | 32.27 | 1.22 | 2.11 | 53.15 | Mixed | Residential | 1.66 | 19.21
1097 | CI | 150 | 1979 | Waste | Local | Unknown |  | 62.61 | 51.54 | 0 | 4 | 31.89 | -1.99 | 1.65 | 49.55 | Vegetation | Other | -0.17 | 17.83
1098 | AC | 110 | 2010 | Waste | Local | Silt and clay |  | 31.28 | 45.38 | 0 | 0 | 31.89 | -0.65 | 0.45 | 44.73 | Urban | Open space | -0.1 | 12.94
1099 | SS | 160 | 2001 | Waste | Local | Sand |  | 46.56 | 43.95 | 0 | 10 | 33.1 | 2.26 | 1.8 | 46.22 | Vegetation | Business | 2.03 | 11.09
1100 | VC | 275 | 1960 | Waste | Local | Boulders to massive |  | 33.52 | 43.42 | 0 | 8 | 33.1 | 1.44 | 1.08 | 44.86 | Vegetation | Open space | 1.26 | 10.51
1101 | MS | 375 | 1969 | Waste | Transmission | Unknown |  | 71.05 | 64.18 | 0 | 5 | 31.07 | -2.13 | 7.29 | 62.05 | Mixed | Residential | 2.58 | 28.4
1102 | VC | 200 | 1952 | Comb | Local | Boulders to massive |  | 27.99 | 65.53 | 0 | 9 | 31.07 | 1.41 | 2.27 | 66.94 | Mixed | Residential | 1.84 | 34.02
1103 | AC | 450 | 2021 | Comb | Local | Silt and clay |  | 35.62 | 41.48 | 0 | 7 | 20.88 | 2.52 | 2.66 | 44 | Mixed | Road area | 2.59 | 20.54
1104 | CI | 450 | 2012 | Comb | Local | Unknown |  | 46.49 | 32.92 | 0 | 11 | 26.11 | -1.28 | 0.12 | 31.64 | Vegetation | Open space | -0.58 | 6.11
1105 | AC | 225 | 2011 | Waste | Local | Sand |  | 5.76 | 31.88 | 0 | 10 | 26.11 | 0.98 | 0.89 | 32.86 | Vegetation | Business | 0.94 | 5.82
1106 | PVC-U | 750 | 1989 | Comb | Transmission | Sand |  | 29.93 | 35.23 | 0 | 11 | 26.11 | -0.86 | 2.45 | 34.37 | Mixed | Road area | 0.79 | 7.47
1107 | CI | 470 | 1977 | Waste | Local | Silt and clay |  | 60.18 | 42.41 | 0 | 5 | 33.76 | 2.57 | 3.47 | 44.98 | Vegetation | Business | 3.02 | 8.2
1108 | VC | 110 | 1963 | Comb | Local | Sand |  | 50.52 | 36.66 | 0 | 5 | 27.32 | -1.23 | 0.96 | 35.43 | Mixed | Road area | -0.13 | 8.25
1109 | FRP | 450 | 1966 | Waste | Local | Sand |  | 39.2 | 37.78 | 0 | 4 | 26.11 | 0.47 | 1.88 | 38.26 | Mixed | Open space | 1.18 | 10.97
1110 | VC | 225 | 1969 | Comb | Local | Sand |  | 38.12 | 42.12 | 0 | 15 | 26.11 | -0.33 | 3.21 | 41.79 | Urban | Residential | 1.44 | 14.24
1111 | VC | 600 | 1995 | Comb | Local | Sand |  | 58.01 | 44.03 | 0 | 5 | 26.11 | 2.23 | 2.86 | 46.27 | Mixed | Business | 2.55 | 17.61
1112 | CI | 110 | 1999 | Waste | Transmission | Sand |  | 68.72 | 65.94 | 1 | 3 | 49.03 | 1.03 | 3.91 | 66.97 | Urban | Open space | 2.47 | 15.47
1113 | UNDEF | 470 | 2012 | Comb | Local | Sand |  | 72.35 | 69.78 | 0 | 10 | 49.03 | -0.31 | 4.7 | 69.47 | Mixed | Business | 2.19 | 18.24
1114 | PVC-U | 160 | 1995 | Comb | Local | Sand |  | 40.47 | 73.86 | 0 | 6 | 53.92 | -0.58 | 3.99 | 73.28 | Vegetation | Open space | 1.71 | 17.66
1115 | VC | 375 | 2007 | Waste | Transmission | Unknown |  | 82.33 | 67.43 | 0 | 0 | 44.15 | 1.13 | 3.68 | 68.56 | Urban | Road area | 2.4 | 22.01
1116 | SS | 140 | 1979 | Comb | Local | Sand |  | 25.78 | 67.9 | 0 | 1 | 44.15 | 1.91 | 3.16 | 69.81 | Vegetation | Open space | 2.53 | 23.13
1117 | PE | 375 | 1970 | Comb | Transmission | Unknown |  | 46.03 | 73.48 | 0 | 0 | 50.22 | -0.69 | 3.47 | 72.79 | Vegetation | Road area | 1.39 | 21.17
1118 | CLS | 140 | 1951 | Waste | Local | Boulders to massive |  | 63.49 | 68.47 | 0 | 0 | 44.15 | 1.18 | 3.16 | 69.64 | Mixed | Residential | 2.17 | 23.32
1119 | CLS | 100 | 1964 | Waste | Transmission | Silt and clay |  | 11.96 | 69.06 | 0 | 8 | 48.08 | 1.35 | 2.03 | 70.42 | Mixed | Road area | 1.69 | 20.65
1120 | VC | 225 | 1982 | Waste | Transmission | Sand |  | 40.36 | 64.1 | 0 | 5 | 52 | 2.6 | 3.8 | 66.7 | Vegetation | Other | 3.2 | 11.5
1121 | SS | 180 | 1981 | Waste | Local | Silt and clay |  | 57.49 | 64.44 | 1 | 3 | 52 | 3.15 | 5.02 | 67.6 | Mixed | Residential | 4.09 | 11.51
1122 | UNDEF | 225 | 1991 | Waste | Transmission | Sand |  | 35.05 | 68.62 | 0 | 20 | 52 | 1.96 | 4.81 | 70.58 | Mixed | Open space | 3.39 | 15.19
1123 | FRP | 375 | 1951 | Comb | Local | Unknown |  | 46.22 | 82.25 | 0 | 8 | 53.26 | 0.03 | 2.09 | 82.28 | Mixed | Open space | 1.06 | 27.96
1124 | MS | 140 | 2008 | Waste | Transmission | Sand |  | 33.53 | 78.67 | 0 | 20 | 30.6 | 0.79 | 0.84 | 79.46 | Vegetation | Other | 0.82 | 48.04
1125 | MS | 525 | 2002 | Waste | Transmission | Boulders to massive |  | 12.03 | 78.33 | 0 | 8 | 30.6 | 0.48 | 0.55 | 78.81 | Urban | Open space | 0.52 | 47.69
1126 | CI | 200 | 1966 | Comb | Local | Silt and clay |  | 31.49 | 78.21 | 0 | 6 | 30.6 | -0.79 | 0.12 | 77.42 | Urban | Residential | -0.34 | 47.16
1127 | CLS | 750 | 1981 | Comb | Transmission | Silt and clay |  | 3.84 | 77.96 | 0 | 6 | 30.6 | 0.48 | 0.74 | 78.44 | Vegetation | Residential | 0.61 | 47.23
1128 | VC | 375 | 1958 | Comb | Local | Boulders to massive |  | 7.11 | 77.91 | 0 | 7 | 30.6 | 1.01 | 0.65 | 78.92 | Mixed | Road area | 0.83 | 47.49
1129 | MS | 110 | 1962 | Comb | Transmission | Unknown |  | 19.7 | 77.78 | 0 | 6 | 30.6 | 2.63 | 2.87 | 80.41 | Mixed | Business | 2.75 | 47.06
1130 | VC | 150 | 1982 | Comb | Transmission | Unknown |  | 9.67 | 77.34 | 0 | 3 | 30.6 | 1.81 | 1.77 | 79.15 | Urban | Open space | 1.79 | 46.76
1131 | CI | 150 | 2018 | Waste | Local | Boulders to massive |  | 23.12 | 77.22 | 0 | 10 | 30.6 | -0.73 | 0.1 | 76.5 | Vegetation | Other | -0.31 | 46.21
1132 | CLS | 100 | 2017 | Comb | Local | Silt and clay |  | 4.15 | 76.92 | 0 | 7 | 30.6 | 0.09 | 0.1 | 77.01 | Vegetation | Residential | 0.1 | 46.31
1133 | AC | 140 | 1994 | Waste | Transmission | Sand |  | 12.78 | 76.86 | 0 | 2 | 30.6 | 0.98 | 0.99 | 77.84 | Mixed | Residential | 0.98 | 46.25
1134 | UNDEF | 160 | 2008 | Comb | Local | Unknown |  | 47.69 | 76.67 | 0 | 4 | 30.6 | 1.25 | 2.34 | 77.92 | Mixed | Residential | 1.8 | 45.52
1135 | PE | 250 | 2002 | Waste | Local | Sand |  | 29.72 | 75.98 | 0 | 2 | 30.6 | 1.25 | 1.24 | 77.23 | Mixed | Business | 1.25 | 45.38
1136 | PE | 180 | 1915 | Comb | Transmission | Silt and clay |  | 20.49 | 75.73 | 0 | 0 | 30.6 | 1.11 | 1.25 | 76.84 | Vegetation | Business | 1.18 | 45.06
1137 | MS | 180 | 1942 | Waste | Transmission | Sand |  | 38.87 | 75.61 | 0 | 15 | 30.6 | 1.25 | 1.89 | 76.86 | Urban | Open space | 1.57 | 44.69
1138 | PE | 750 | 1967 | Waste | Local | Boulders to massive |  | 39.23 | 90.4 | 0 | 8 | 32.63 | 1.2 | 1.44 | 91.6 | Vegetation | Other | 1.32 | 57.64
1139 | UNDEF | 100 | 2021 | Waste | Transmission | Unknown |  | 53.77 | 85.18 | 0 | 20 | 32.99 | 0.21 | 2.55 | 85.39 | Vegetation | Business | 1.38 | 51.02
1140 | AC | 175 | 1961 | Waste | Local | Unknown |  | 23.48 | 83.24 | 0 | 3 | 32.27 | 1.34 | 2.83 | 84.58 | Vegetation | Road area | 2.08 | 50.22
1141 | UNDEF | 600 | 1915 | Waste | Local | Boulders to massive |  | 32.54 | 82.51 | 0 | 10 | 32.27 | 0.82 | 1.35 | 83.33 | Urban | Business | 1.09 | 49.97
1142 | VC | 200 | 1974 | Waste | Local | Boulders to massive |  | 44.02 | 94.21 | 0 | 20 | 32.99 | 1.21 | 1.78 | 95.41 | Mixed | Residential | 1.5 | 60.93
1143 | CI | 100 | 1976 | Waste | Local | Unknown |  | 67.33 | 93.62 | 0 | 10 | 32.99 | 0.45 | 2.62 | 94.07 | Mixed | Other | 1.53 | 59.55
1144 | AC | 110 | 1987 | Waste | Local | Unknown |  | 26.8 | 81.57 | 0 | 7 | 32.27 | 0.16 | 1.54 | 81.74 | Vegetation | Open space | 0.85 | 48.61
1145 | CI | 100 | 1989 | Waste | Local | Unknown | CIPP | 28.8 | 55.75 | 0 | 2 | 32.27 | 0.19 | 1.9 | 55.94 | Vegetation | Business | 1.05 | 22.61
1146 | CI | 600 | 2017 | Waste | Transmission | Silt and clay |  | 71.03 | 58.7 | 0 | 15 | 32.27 | 0.58 | 3.94 | 59.28 | Urban | Residential | 2.26 | 24.75
1147 | CLS | 470 | 1979 | Comb | Local | Silt and clay |  | 40.14 | 62.79 | 0 | 8 | 32.27 | -0.01 | 4.09 | 62.78 | Urban | Road area | 2.04 | 28.47
1148 | VC | 140 | 2007 | Waste | Transmission | Silt and clay |  | 50.08 | 63.68 | 0 | 3 | 32.27 | 0.48 | 1.56 | 64.16 | Mixed | Road area | 1.02 | 30.87
1149 | SS | 175 | 1920 | Waste | Local | Sand |  | 42.86 | 59.92 | 1 | 1 | 36 | 1.24 | 2.69 | 61.16 | Vegetation | Open space | 1.96 | 23.2
1150 | PE | 450 | 2015 | Comb | Transmission | Silt and clay |  | 53.82 | 57.76 | 0 | 1 | 34.14 | 2.6 | 6.69 | 60.36 | Urban | Open space | 4.64 | 21.58
1151 | SS | 300 | 1961 | Waste | Transmission | Unknown |  | 52.25 | 52.58 | 0 | 1 | 36 | 0.81 | 1.04 | 53.39 | Urban | Business | 0.92 | 16.47
1152 | CLS | 300 | 1994 | Waste | Transmission | Silt and clay |  | 44.32 | 52.02 | 0 | 4 | 36 | 1 | 0.71 | 53.02 | Vegetation | Open space | 0.86 | 16.17
1153 | CI | 175 | 1964 | Comb | Local | Unknown |  | 50 | 51.97 | 0 | 15 | 34.14 | 1.13 | 1.16 | 53.1 | Vegetation | Residential | 1.14 | 17.82
1154 | MS | 750 | 1958 | Comb | Transmission | Boulders to massive |  | 89.97 | 52.63 | 0 | 6 | 36 | -0.33 | 0.81 | 52.29 | Vegetation | Residential | 0.24 | 16.06
1155 | UNDEF | 175 | 1978 | Waste | Transmission | Sand |  | 18.03 | 86.91 | 0 | 10 | 54.52 | 1.69 | 1.43 | 88.6 | Vegetation | Residential | 1.56 | 32.52
1156 | PE | 375 | 1967 | Comb | Local | Sand |  | 36.2 | 86.72 | 0 | 4 | 54.52 | -0.16 | 3.67 | 86.56 | Vegetation | Business | 1.76 | 30.28
1157 | PE | 110 | 1921 | Waste | Transmission | Boulders to massive |  | 101.73 | 83.45 | 1 | 4 | 54.22 | -0.34 | 4.96 | 83.11 | Vegetation | Business | 2.31 | 26.58
1158 | VC | 600 | 1962 | Waste | Transmission | Unknown |  | 32.15 | 79.23 | 0 | 15 | 53.92 | -1.56 | 2.91 | 77.67 | Urban | Open space | 0.68 | 23.08
1159 | PVC-U | 180 | 2021 | Waste | Local | Sand |  | 87.13 | 71.34 | 1 | 20 | 53.92 | 0.47 | 5.21 | 71.81 | Vegetation | Business | 2.84 | 15.05
1160 | CONC | 110 | 1972 | Comb | Transmission | Silt and clay |  | 76.99 | 67.61 | 1 | 3 | 40.73 | 0.47 | 3.84 | 68.08 | Mixed | Residential | 2.15 | 25.2
1161 | CONC | 180 | 1998 | Waste | Transmission | Unknown |  | 18.32 | 70.89 | 0 | 20 | 53.92 | 2.06 | 3.82 | 72.95 | Vegetation | Other | 2.94 | 16.09
1162 | CONC | 100 | 1945 | Waste | Local | Sand |  | 83.59 | 73.62 | 1 | 3 | 32.27 | 1.71 | 2.34 | 75.33 | Mixed | Residential | 2.03 | 41.03
1163 | PVC-U | 200 | 1953 | Comb | Transmission | Boulders to massive |  | 49.34 | 72.71 | 1 | 0 | 32.27 | 1.3 | 6.24 | 74.01 | Mixed | Other | 3.77 | 37.97
1164 | VC | 450 | 1993 | Waste | Transmission | Unknown |  | 91.17 | 65.14 | 0 | 7 | 43.09 | 2.25 | 1.95 | 67.39 | Mixed | Open space | 2.1 | 22.2
1165 | PVC-U | 140 | 1945 | Waste | Transmission | Sand |  | 83.43 | 68.62 | 0 | 20 | 32.27 | 1.4 | 4.46 | 70.02 | Vegetation | Road area | 2.93 | 34.82
1166 | CONC | 275 | 2013 | Waste | Transmission | Boulders to massive |  | 42.21 | 66.74 | 0 | 11 | 32.27 | -0.77 | 1.79 | 65.97 | Vegetation | Business | 0.51 | 33.19
1167 | CLS | 100 | 2000 | Waste | Local | Unknown |  | 75.66 | 81.82 | 0 | 1 | 32.27 | -1.06 | 3.53 | 80.77 | Mixed | Business | 1.24 | 47.25
1168 | AC | 160 | 1992 | Waste | Local | Silt and clay |  | 31.66 | 75.8 | 0 | 5 | 32.27 | 1.4 | 1.73 | 77.2 | Vegetation | Residential | 1.56 | 43.36
1169 | CI | 450 | 1965 | Waste | Local | Unknown |  | 20.65 | 91.62 | 0 | 8 | 57.77 | 2.09 | 4.45 | 93.71 | Urban | Residential | 3.27 | 32.67
1170 | PVC-U | 300 | 1988 | Comb | Local | Silt and clay |  | 79.95 | 89.63 | 0 | 20 | 57.77 | 0.28 | 1.36 | 89.92 | Urban | Other | 0.82 | 31.33
1171 | VC | 180 | 1989 | Waste | Transmission | Unknown |  | 64.9 | 88.01 | 1 | 11 | 55.84 | -3.44 | 4.17 | 84.57 | Urban | Business | 0.37 | 28.37
1172 | VC | 110 | 1967 | Waste | Local | Boulders to massive |  | 44.78 | 77.31 | 0 | 5 | 53.68 | -1.76 | 4.93 | 75.55 | Urban | Open space | 1.59 | 20.29
1173 | SS | 600 | 2011 | Comb | Local | Silt and clay |  | 95.2 | 70.68 | 0 | 3 | 53.68 | 2.48 | 2.6 | 73.16 | Vegetation | Residential | 2.54 | 16.94
1174 | AC | 110 | 1997 | Waste | Transmission | Silt and clay |  | 89.94 | 67.98 | 0 | 11 | 49.95 | -0.14 | 4.99 | 67.84 | Mixed | Business | 2.42 | 15.47
1175 | MS | 525 | 2005 | Waste | Transmission | Unknown |  | 52.96 | 62.01 | 0 | 10 | 44.15 | -0.52 | 1.55 | 61.49 | Vegetation | Road area | 0.52 | 16.82
1176 | PE | 300 | 1973 | Comb | Transmission | Sand |  | 74.73 | 77.04 | 0 | 0 | 52 | 0.17 | 4.82 | 77.21 | Urban | Other | 2.5 | 22.71
1177 | CONC | 180 | 1911 | Comb | Local | Silt and clay |  | 60.04 | 63.85 | 1 | 15 | 48.08 | 0.71 | 4.71 | 64.56 | Vegetation | Residential | 2.71 | 13.78
1178 | MS | 100 | 1993 | Comb | Transmission | Unknown |  | 65.83 | 59.27 | 0 | 1 | 44.15 | 0.63 | 6.45 | 59.9 | Vegetation | Residential | 3.54 | 12.21
1179 | SS | 250 | 1970 | Comb | Transmission | Boulders to massive |  | 10.37 | 55.55 | 0 | 6 | 44.15 | 1.22 | 1.42 | 56.77 | Urban | Open space | 1.32 | 11.3
1180 | CONC | 375 | 1945 | Comb | Transmission | Unknown |  | 60.35 | 51.02 | 0 | 8 | 38.33 | 0.56 | 2.07 | 51.58 | Mixed | Residential | 1.31 | 11.94
1181 | AC | 250 | 1941 | Comb | Local | Unknown |  | 59.28 | 47.02 | 1 | 5 | 32.5 | 0.55 | 0.91 | 47.57 | Vegetation | Business | 0.73 | 14.34
1182 | UNDEF | 200 | 1916 | Comb | Local | Silt and clay |  | 100.39 | 52.63 | 0 | 10 | 32.5 | -0.75 | 7.02 | 51.88 | Vegetation | Business | 3.14 | 16.24
1183 | SS | 250 | 1961 | Waste | Local | Sand |  | 65.13 | 47.54 | 0 | 9 | 32.5 | 1.88 | 4.59 | 49.42 | Urban | Business | 3.24 | 13.68
1184 | CONC | 275 | 2008 | Waste | Local | Boulders to massive |  | 80.09 | 51.49 | 0 | 1 | 32.5 | -0.79 | 2.44 | 50.7 | Mixed | Road area | 0.83 | 17.37
1185 | AC | 300 | 1955 | Waste | Local | Silt and clay |  | 102.32 | 62.98 | 0 | 0 | 39.56 | -5.48 | 7.01 | 57.5 | Urban | Road area | 0.77 | 17.17
1186 | FRP | 750 | 1942 | Comb | Local | Silt and clay |  | 61 | 64.31 | 0 | 6 | 53.92 | 1.91 | 2.75 | 66.22 | Urban | Residential | 2.33 | 9.97
1187 | MS | 525 | 1958 | Waste | Local | Silt and clay |  | 20.85 | 79.8 | 0 | 20 | 32.27 | -0.09 | 2.51 | 79.71 | Vegetation | Road area | 1.21 | 46.23
1188 | MS | 470 | 1976 | Comb | Transmission | Boulders to massive |  | 47.21 | 77.34 | 0 | 8 | 32.27 | -0.36 | 2.77 | 76.98 | Mixed | Road area | 1.21 | 43.5
1189 | PE | 110 | 1924 | Waste | Transmission | Sand |  | 30.29 | 74.29 | 1 | 6 | 32.27 | 1.17 | 2.97 | 75.45 | Urban | Open space | 2.07 | 41.11
1190 | AC | 375 | 1975 | Waste | Transmission | Boulders to massive |  | 33.42 | 71.53 | 0 | 7 | 32.27 | -0.29 | 2.18 | 71.24 | Vegetation | Road area | 0.95 | 38.03
1191 | PVC-U | 110 | 2017 | Waste | Local | Boulders to massive |  | 8.16 | 63.81 | 0 | 0 | 32.27 | 1.57 | 2.93 | 65.38 | Urban | Other | 2.25 | 30.87
1192 | FRP | 250 | 1988 | Waste | Local | Sand |  | 33.07 | 63.35 | 0 | 0 | 32.27 | -2.11 | 0.12 | 61.24 | Vegetation | Other | -0.99 | 29.96
1193 | UNDEF | 180 | 1941 | Comb | Transmission | Boulders to massive |  | 9.27 | 61.46 | 0 | 8 | 32.27 | 1.6 | 2.5 | 63.05 | Mixed | Other | 2.05 | 28.74
1194 | CLS | 150 | 1958 | Comb | Transmission | Unknown |  | 71.46 | 72.86 | 0 | 1 | 32.63 | -1.15 | 2.27 | 71.71 | Urban | Residential | 0.56 | 38.52
1195 | CONC | 450 | 1977 | Waste | Local | Boulders to massive |  | 44 | 76.14 | 1 | 1 | 32.98 | -0.95 | 1.99 | 75.19 | Mixed | Business | 0.52 | 41.68
1196 | FRP | 450 | 1980 | Comb | Local | Silt and clay |  | 54.24 | 84.38 | 0 | 9 | 32.99 | 0.02 | 2.29 | 84.4 | Mixed | Open space | 1.16 | 50.26
1197 | AC | 750 | 2012 | Comb | Local | Boulders to massive |  | 43.8 | 82.55 | 0 | 2 | 32.99 | 1.67 | 3.26 | 84.22 | Vegetation | Residential | 2.46 | 48.77
1198 | CI | 160 | 1958 | Waste | Local | Silt and clay |  | 57.72 | 82 | 0 | 1 | 32.98 | 0.72 | 3.58 | 82.72 | Urban | Business | 2.15 | 47.58
1199 | CONC | 300 | 1999 | Comb | Local | Boulders to massive |  | 63.92 | 80.2 | 0 | 1 | 32.98 | -0.06 | 3.15 | 80.14 | Urban | Open space | 1.55 | 45.61
1200 | VC | 175 | 1981 | Comb | Local | Silt and clay |  | 21.89 | 74.1 | 1 | 7 | 32.98 | 0.39 | 1.87 | 74.49 | Vegetation | Open space | 1.13 | 40.38
1201 | MS | 140 | 1963 | Comb | Local | Silt and clay |  | 50.83 | 90.84 | 0 | 6 | 32.99 | -0.76 | 1.6 | 90.07 | Vegetation | Open space | 0.42 | 56.67
1202 | AC | 100 | 1990 | Comb | Local | Silt and clay |  | 29.33 | 87.52 | 0 | 7 | 32.98 | 0.37 | 1.29 | 87.89 | Mixed | Other | 0.83 | 54.08
1203 | UNDEF | 600 | 1918 | Waste | Transmission | Sand |  | 51.44 | 86.02 | 0 | 15 | 32.98 | 0.67 | 5.65 | 86.7 | Urban | Other | 3.16 | 50.55
1204 | VC | 175 | 2002 | Waste | Local | Boulders to massive |  | 45.41 | 82.77 | 0 | 1 | 32.98 | -0.39 | 3.43 | 82.39 | Urban | Other | 1.52 | 47.88
1205 | PE | 525 | 1942 | Comb | Local | Boulders to massive |  | 28.14 | 79.3 | 0 | 10 | 32.98 | 0.55 | 1.78 | 79.84 | Vegetation | Open space | 1.17 | 45.69
1206 | SS | 450 | 1941 | Waste | Local | Unknown |  | 71.91 | 76.71 | 0 | 9 | 32.98 | -0.96 | 2.44 | 75.75 | Vegetation | Open space | 0.74 | 42.03
1207 | CLS | 275 | 1997 | Waste | Transmission | Unknown |  | 32.26 | 71.94 | 0 | 11 | 32.98 | 1.84 | 2.64 | 73.78 | Vegetation | Other | 2.24 | 38.56
1208 | CLS | 470 | 2014 | Waste | Transmission | Unknown |  | 61.55 | 71.53 | 1 | 7 | 32.21 | 3.1 | 2 | 74.63 | Urban | Open space | 2.55 | 39.87
1209 | VC | 150 | 1957 | Comb | Local | Boulders to massive |  | 50 | 77.6 | 1 | 4 | 32.98 | -0.24 | 4.03 | 77.37 | Urban | Other | 1.89 | 42.49
1210 | MS | 600 | 1969 | Comb | Transmission | Sand |  | 69.88 | 63.06 | 0 | 11 | 31.43 | -1.85 | 6.54 | 61.21 | Mixed | Other | 2.34 | 27.44
1211 | PE | 250 | 1998 | Waste | Transmission | Silt and clay |  | 58.42 | 61.69 | 0 | 20 | 31.43 | 1.39 | 7.72 | 63.08 | Vegetation | Other | 4.55 | 27.1
1212 | CI | 470 | 2012 | Waste | Transmission | Boulders to massive |  | 26.08 | 64.7 | 0 | 5 | 31.43 | 2.16 | 5.98 | 66.86 | Mixed | Business | 4.07 | 31.36
1213 | MS | 140 | 1924 | Comb | Local | Sand |  | 18.07 | 65.27 | 0 | 10 | 31.43 | 2.15 | 2.02 | 67.42 | Urban | Open space | 2.09 | 33.9
1214 | FRP | 175 | 2018 | Waste | Local | Sand |  | 81.91 | 66.31 | 1 | 3 | 31.43 | 5.31 | 7.77 | 71.62 | Mixed | Residential | 6.54 | 33.65
1215 | CLS | 200 | 2007 | Comb | Local | Boulders to massive |  | 14.06 | 66.35 | 0 | 2 | 31.43 | 3.35 | 2.56 | 69.7 | Mixed | Other | 2.96 | 35.32
1216 | FRP | 200 | 2003 | Waste | Local | Silt and clay |  | 75.56 | 66.7 | 0 | 5 | 31.74 | 3.16 | 2.92 | 69.86 | Mixed | Residential | 3.04 | 35.08
1217 | UNDEF | 750 | 1978 | Comb | Local | Sand |  | 76.07 | 67.3 | 0 | 15 | 32.04 | 2.73 | 4.2 | 70.03 | Vegetation | Business | 3.47 | 34.52
1218 | CONC | 140 | 1915 | Comb | Local | Boulders to massive |  | 104.6 | 75.03 | 0 | 3 | 31.43 | 0.07 | 4.02 | 75.09 | Urban | Open space | 2.04 | 41.62
1219 | PVC-U | 180 | 1903 | Comb | Local | Silt and clay |  | 28.3 | 71.62 | 0 | 10 | 31.43 | -0.16 | 4.77 | 71.46 | Vegetation | Other | 2.3 | 37.73
1220 | AC | 470 | 1950 | Comb | Transmission | Unknown |  | 61.07 | 68 | 0 | 7 | 31.43 | 0.92 | 2.66 | 68.93 | Mixed | Other | 1.79 | 35.7
1221 | PE | 110 | 2005 | Waste | Local | Sand |  | 50.8 | 66.64 | 0 | 4 | 31.43 | 0.81 | 4.7 | 67.45 | Vegetation | Other | 2.76 | 33.27
1222 | MS | 110 | 1920 | Comb | Local | Sand |  | 23.82 | 44.6 | 0 | 15 | 32.5 | 1.97 | 1.33 | 46.56 | Urban | Residential | 1.65 | 12.41
1223 | CLS | 250 | 2019 | Waste | Local | Boulders to massive |  | 36.18 | 44.47 | 0 | 3 | 32.5 | 0.37 | 1.67 | 44.84 | Urban | Business | 1.02 | 11.32
1224 | FRP | 180 | 2010 | Comb | Local | Boulders to massive |  | 50.71 | 42.92 | 0 | 10 | 32.5 | 1.07 | 2.39 | 44 | Mixed | Open space | 1.73 | 9.77
1225 | SS | 375 | 1975 | Comb | Local | Silt and clay |  | 30.22 | 2.98 | 1 | 3 | 5.89 | 1.3 | 1.25 | 4.28 | Mixed | Business | 1.27 | -2.88
1226 | CONC | 600 | 1915 | Waste | Local | Unknown |  | 119.3 | 3.93 | 0 | 5 | 2.62 | 1.59 | 3.88 | 5.52 | Vegetation | Other | 2.74 | 0.17
1227 | AC | 150 | 1987 | Waste | Local | Unknown |  | 63.23 | -0.04 | 0 | 1 | 9.42 | 4.42 | 4.05 | 4.38 | Urban | Business | 4.23 | -9.27
1228 | AC | 750 | 1999 | Waste | Local | Boulders to massive |  | 87.21 | 0.2 | 0 | 2 | 7.41 | 3.4 | 4.93 | 3.6 | Urban | Residential | 4.16 | -7.98
1229 | MS | 150 | 1962 | Comb | Transmission | Boulders to massive |  | 17.05 | 2.64 | 0 | 6 | 5.89 | 1.13 | 1.59 | 3.77 | Vegetation | Road area | 1.36 | -3.48
1230 | PE | 470 | 1986 | Comb | Transmission | Silt and clay |  | 58.98 | 0.65 | 0 | 10 | 8.95 | 2.42 | 3.39 | 3.07 | Urban | Road area | 2.9 | -8.79
1231 | CI | 275 | 1970 | Waste | Local | Boulders to massive |  | 42.6 | 0.78 | 0 | 4 | 8.95 | 2.91 | 3.05 | 3.69 | Mixed | Open space | 2.98 | -8.24
1232 | UNDEF | 160 | 1985 | Comb | Local | Silt and clay |  | 28.32 | 0.82 | 0 | 15 | 8.95 | 2.38 | 2.61 | 3.21 | Mixed | Open space | 2.5 | -8.24
1233 | SS | 375 | 2009 | Waste | Transmission | Silt and clay |  | 113.73 | 1.1 | 0 | 9 | 8.95 | 1.98 | 2.24 | 3.08 | Vegetation | Business | 2.11 | -7.98
1234 | UNDEF | 450 | 1979 | Comb | Local | Unknown |  | 45.26 | 1.2 | 0 | 3 | 8.95 | 1.01 | 0.8 | 2.21 | Vegetation | Open space | 0.9 | -7.64
1235 | MS | 160 | 2008 | Comb | Local | Silt and clay |  | 21.77 | 44.57 | 0 | 1 | 29.19 | -0.06 | 0.59 | 44.51 | Vegetation | Residential | 0.26 | 15.05
1236 | FRP | 150 | 1965 | Comb | Transmission | Unknown |  | 20.34 | 49.16 | 0 | 6 | 26.11 | 0.54 | 2.54 | 49.7 | Mixed | Other | 1.54 | 22.05
1237 | PVC-U | 275 | 1978 | Waste | Local | Unknown |  | 63.93 | 50.07 | 0 | 9 | 29.19 | 2.53 | 2 | 52.6 | Vegetation | Other | 2.26 | 21.15
1238 | VC | 140 | 2017 | Comb | Local | Unknown |  | 55.8 | 51.09 | 0 | 4 | 29.66 | -1.58 | 6.31 | 49.51 | Urban | Business | 2.37 | 17.48
1239 | CI | 250 | 1982 | Waste | Local | Boulders to massive |  | 42.36 | 52.16 | 0 | 1 | 32.27 | 2.38 | 1.76 | 54.53 | Vegetation | Other | 2.07 | 20.19
1240 | PE | 200 | 2012 | Waste | Transmission | Unknown |  | 84.06 | 62.56 | 0 | 1 | 32.27 | -0.46 | 7.92 | 62.09 | Urban | Business | 3.73 | 26.09
1241 | CONC | 140 | 1978 | Comb | Transmission | Silt and clay |  | 27.3 | 62.71 | 0 | 8 | 32.27 | 1.84 | 2.99 | 64.54 | Mixed | Open space | 2.41 | 29.85
1242 | CI | 250 | 1997 | Waste | Local | Boulders to massive |  | 31.86 | 63.82 | 0 | 0 | 32.27 | 1.15 | 3.5 | 64.97 | Urban | Open space | 2.33 | 30.37
1243 | CLS | 100 | 1916 | Waste | Transmission | Silt and clay |  | 17.6 | 64.38 | 1 | 1 | 53.92 | 2.62 | 2.35 | 67 | Urban | Residential | 2.48 | 10.6
1244 | PE | 110 | 1940 | Comb | Transmission | Boulders to massive |  | 30.87 | 64.32 | 0 | 6 | 53.92 | 1.58 | 0.92 | 65.9 | Urban | Other | 1.25 | 10.74
1245 | PVC-U | 225 | 1971 | Waste | Transmission | Silt and clay |  | 99.94 | 78.42 | 0 | 2 | 32.98 | 0.59 | 2.07 | 79.01 | Mixed | Residential | 1.33 | 44.7
1246 | CLS | 200 | 2018 | Waste | Local | Sand |  | 33.99 | 71.09 | 0 | 0 | 32.21 | 0.24 | 2.71 | 71.33 | Urban | Road area | 1.47 | 37.65
1247 | CI | 600 | 1967 | Comb | Transmission | Sand |  | 58.26 | 65.86 | 0 | 4 | 32.98 | 3.47 | 5.48 | 69.32 | Urban | Residential | 4.47 | 31.87
1248 | VC | 450 | 1983 | Comb | Transmission | Sand |  | 121.88 | 65.72 | 0 | 10 | 32.63 | 2.11 | 10.58 | 67.83 | Vegetation | Business | 6.35 | 28.86
1249 | VC | 450 | 1903 | Comb | Transmission | Silt and clay |  | 105.9 | 58.42 | 0 | 11 | 32.5 | -1.27 | 6.25 | 57.15 | Vegetation | Business | 2.49 | 22.15
1250 | PVC-U | 110 | 1972 | Waste | Local | Boulders to massive |  | 36.8 | 56.66 | 0 | 7 | 31.43 | 2.45 | 4.51 | 59.11 | Vegetation | Residential | 3.48 | 24.2
1251 | AC | 200 | 1911 | Waste | Transmission | Unknown |  | 40.59 | 53.5 | 0 | 4 | 31.43 | -0.72 | 3.14 | 52.78 | Urban | Open space | 1.21 | 20.14
1252 | SS | 250 | 1968 | Comb | Transmission | Unknown |  | 46.05 |  | 0 | 1 | 31.43 |  | 9.24 | 53.76 | Urban | Road area
1253 | CONC | 225 | 2003 | Waste | Local | Silt and clay |  | 46.85 | 46.06 | 0 | 6 | 31.43 | 3.36 | 4.53 | 49.41 | Mixed | Residential | 3.94 | 14.04
1254 | AC | 140 | 2013 | Comb | Transmission | Silt and clay |  | 29.79 | 43.93 | 0 | 3 | 31.43 | 1.93 | 2.06 | 45.86 | Urban | Open space | 1.99 | 12.43
1255 | UNDEF | 150 | 1987 | Comb | Transmission | Silt and clay |  | 78.42 | 42.9 | 0 | 5 | 31.43 | 1.14 | 2.99 | 44.04 | Urban | Residential | 2.06 | 10.55
1256 | UNDEF | 250 | 1952 | Comb | Transmission | Silt and clay |  | 115.68 | 53.54 | 0 | 7 | 31.43 | -1.26 | 7.74 | 52.28 | Mixed | Other | 3.24 | 17.61
1257 | UNDEF | 525 | 2020 | Waste | Local | Unknown |  | 70.75 | 47.06 | 0 | 4 | 31.43 | -3.1 | 5.69 | 43.96 | Urban | Business | 1.3 | 11.24
1258 | VC | 100 | 1929 | Waste | Local | Boulders to massive |  | 77.47 | 39.24 | 0 | 8 | 31.43 | 1.26 | 1.81 | 40.5 | Mixed | Other | 1.53 | 7.54
1259 | VC | 160 | 1976 | Comb | Transmission | Unknown |  | 75.28 | 39.44 | 0 | 9 | 31.43 | 1.1 | 1.11 | 40.55 | Mixed | Other | 1.11 | 8.01
1260 | FRP | 180 | 1964 | Comb | Transmission | Silt and clay |  | 107.3 | 39.57 | 1 | 5 | 31.97 | 1 | 1.26 | 40.57 | Vegetation | Road area | 1.13 | 7.48
1261 | CLS | 225 | 2007 | Waste | Transmission | Sand |  | 56.39 | 40.55 | 0 | 7 | 32.5 | 1.81 | 4.32 | 42.36 | Urban | Open space | 3.06 | 6.79
1262 | CI | 750 | 1995 | Comb | Transmission | Unknown |  | 47.89 | 9.15 | 0 | 2 | 6.11 | -1.31 | 2.28 | 7.84 | Vegetation | Business | 0.48 | 1.25
1263 | CONC | 600 | 2003 | Waste | Transmission | Sand |  | 62.7 | 12.66 | 0 | 10 | 12.87 | -0.66 | 2.91 | 12.01 | Urban | Other | 1.13 | -1.99
1264 | PVC-U | 300 | 2014 | Comb | Transmission | Sand |  | 107.14 | 1.73 | 1 | 3 | 3.64 | 2.66 | 3.78 | 4.39 | Vegetation | Business | 3.22 | -2.47
1265 | CI | 100 | 1989 | Comb | Local | Silt and clay |  | 44.24 | 4.45 | 0 | 8 | -0.66 | 1.15 | 1.88 | 5.6 | Mixed | Open space | 1.51 | 4.74
1266 | FRP | 470 | 1911 | Waste | Transmission | Unknown |  | 109.2 | 0.15 | 1 | 7 | 9.42 | 4.11 | 5.19 | 4.26 | Mixed | Residential | 4.65 | -9.8
1267 | VC | 450 | 1989 | Waste | Transmission | Boulders to massive |  | 34.39 | 11.71 | 0 | 1 | 12.78 | 0.51 | 3.44 | 12.22 | Mixed | Other | 1.97 | -2.53
1268 | PVC-U | 140 | 2016 | Waste | Transmission | Unknown |  | 19.62 | 8.19 | 0 | 7 | 13.41 | -3.9 | 0.1 | 4.29 | Mixed | Open space | -1.9 | -7.22
1269 | VC | 300 | 1976 | Waste | Local | Boulders to massive |  | 55.66 | 12.14 | 0 | 6 | 12.98 | 0.34 | 3.44 | 12.47 | Urban | Business | 1.89 | -2.4
1270 | CONC | 140 | 1999 | Waste | Transmission | Boulders to massive |  | 38.05 | 13.93 | 0 | 6 | 12.55 | 1.41 | 4.27 | 15.34 | Urban | Open space | 2.84 | -0.06
1271 | CLS | 450 | 1916 | Comb | Local | Silt and clay |  | 51.86 | 13.35 | 0 | 6 | 14.72 | 4.51 | 6.07 | 17.86 | Vegetation | Residential | 5.29 | -2.14
1272 | CI | 175 | 1924 | Comb | Transmission | Boulders to massive |  | 64.99 | 13.32 | 1 | 4 | 13.56 | -0.38 | 6.65 | 12.94 | Urban | Open space | 3.13 | -3.76
1273 | CI | 450 | 2017 | Waste | Transmission | Unknown |  | 74.51 | 54.22 | 0 | 3 | 37.58 | 1.33 | 3.73 | 55.55 | Urban | Business | 2.53 | 15.44
1274 | UNDEF | 275 | 1924 | Waste | Transmission | Unknown |  | 66.47 | 27.19 | 0 | 3 | 22.26 | -1.74 | 1.88 | 25.45 | Vegetation | Other | 0.07 | 3.12
1275 | AC | 140 | 1957 | Comb | Transmission | Sand |  | 42.16 | 16.28 | 0 | 9 | 12.78 | 0.86 | 2.26 | 17.14 | Mixed | Other | 1.56 | 2.8
1276 | UNDEF | 470 | 1979 | Comb | Transmission | Boulders to massive |  | 90.63 | 34.26 | 1 | 4 | 27.62 | -4.51 | 5.77 | 29.74 | Vegetation | Road area | 0.63 | 1.49
1277 | PVC-U | 750 | 1929 | Waste | Transmission | Silt and clay | CIPP | 31.02 | 25.04 | 0 | 3 | 20.58 | 1.18 | 1.74 | 26.22 | Vegetation | Business | 1.46 | 4.18
1278 | SS | 750 | 1966 | Waste | Local | Silt and clay |  | 39.22 | 25.93 | 0 | 6 | 20.58 | -0.36 | 2.8 | 25.57 | Mixed | Road area | 1.22 | 3.77
1279 | UNDEF | 275 | 1982 | Comb | Transmission | Unknown |  | 60.31 | 23.55 | 0 | 6 | 17.43 | 2.08 | 5.24 | 25.63 | Vegetation | Road area | 3.66 | 4.54
1280 | FRP | 750 | 2012 | Waste | Transmission | Boulders to massive |  | 40.32 | 23.55 | 0 | 11 | 17.43 | 1.33 | 2.87 | 24.88 | Vegetation | Residential | 2.1 | 5.36
1281 | UNDEF | 175 | 1919 | Comb | Transmission | Silt and clay |  | 63.48 | 22.84 | 0 | 15 | 17.43 | 1.49 | 3.27 | 24.33 | Vegetation | Business | 2.38 | 4.52
1282 | UNDEF | 175 | 1990 | Comb | Local | Boulders to massive |  | 43.46 | 21.3 | 0 | 10 | 19 | 1.58 | 1.56 | 22.89 | Urban | Other | 1.57 | 2.32
1283 | SS | 150 | 2013 | Waste | Transmission | Boulders to massive |  | 49.47 | 20.37 | 0 | 7 | 17.43 | 1.04 | 1.78 | 21.41 | Mixed | Business | 1.41 | 2.58
1284 | AC | 175 | 2020 | Comb | Local | Sand |  | 9.74 | 18.57 | 0 | 10 | 17.43 | 1.15 | 1.46 | 19.72 | Mixed | Residential | 1.31 | 0.99
1285 | CONC | 750 | 1977 | Comb | Transmission | Silt and clay |  | 40.62 | 51.96 | 0 | 9 | 21.64 | 0.52 | 0.55 | 52.48 | Vegetation | Business | 0.54 | 30.31
1286 | FRP | 600 | 1964 | Comb | Transmission | Sand |  | 50.41 | 60.05 | 0 | 3 | 21.64 | 1.54 | 1.54 | 61.58 | Urban | Business | 1.54 | 38.41
1287 | UNDEF | 200 | 1986 | Waste | Local | Silt and clay |  | 41.27 | 44.88 | 0 | 0 | 19.71 | -1.99 | 5.07 | 42.88 | Mixed | Road area | 1.54 | 21.63
1288 | CLS | 175 | 2007 | Comb | Local | Boulders to massive |  | 23.15 | 54.29 | 0 | 9 | 31.02 | 2.11 | 1.88 | 56.4 | Mixed | Business | 1.99 | 23.38
1289 | SS | 450 | 1911 | Waste | Transmission | Silt and clay |  | 10.45 | 56.47 | 0 | 15 | 31.02 | 1.76 | 2.74 | 58.23 | Vegetation | Road area | 2.25 | 24.96
1290 | CLS | 175 | 1983 | Comb | Local | Unknown |  | 11.2 | 55.73 | 0 | 6 | 31.02 | 0.98 | 1.56 | 56.71 | Vegetation | Road area | 1.27 | 24.42
1291 | SS | 110 | 2010 | Comb | Local | Boulders to massive |  | 48.23 | 54.05 | 0 | 7 | 31.02 | 2.24 | 1.63 | 56.29 | Vegetation | Open space | 1.94 | 23.33
1292 | CLS | 100 | 1942 | Comb | Transmission | Silt and clay |  | 14.53 | 53.53 | 0 | 5 | 31.02 | 2.64 | 3.75 | 56.17 | Mixed | Residential | 3.2 | 21.95
1293 | SS | 375 | 2000 | Comb | Transmission | Sand |  | 10.26 | 53.39 | 0 | 8 | 31.02 | 2.83 | 2.58 | 56.22 | Vegetation | Road area | 2.71 | 22.49
1294 | CLS | 200 | 1967 | Comb | Transmission | Sand |  | 38.98 | 53.24 | 0 | 15 | 34.27 | 5.89 | 4.02 | 59.13 | Vegetation | Business | 4.95 | 19.9
1295 | AC | 470 | 2016 | Waste | Local | Boulders to massive |  | 23.37 | 52.89 | 0 | 15 | 37.53 | 2.85 | 3.01 | 55.74 | Vegetation | Road area | 2.93 | 15.29
1296 | PE | 110 | 1987 | Waste | Transmission | Sand |  | 17.24 | 52.8 | 0 | 0 | 37.53 | 1.98 | 2.83 | 54.78 | Urban | Road area | 2.4 | 14.85
1297 | FRP | 225 | 2010 | Comb | Transmission | Boulders to massive |  | 29.92 | 52.58 | 0 | 0 | 37.53 | -0.8 | 3.1 | 51.78 | Vegetation | Road area | 1.15 | 13.1
1298 | PVC-U | 375 | 1941 | Waste | Local | Boulders to massive |  | 35.13 | 49.68 | 0 | 8 | 37.53 | 0.66 | 3.88 | 50.34 | Mixed | Other | 2.27 | 10.55
1299 | CONC | 175 | 1977 | Waste | Local | Boulders to massive |  | 14.62 | 51.8 | 0 | 4 | 37.53 | 1.1 | 2.02 | 52.9 | Vegetation | Other | 1.56 | 13.81
1300 | MS | 525 | 1969 | Comb | Transmission | Silt and clay |  | 19.01 | 51.42 | 0 | 15 | 34.67 | 1.15 | 0.76 | 52.57 | Mixed | Other | 0.96 | 16.94
1301 | VC | 275 | 1988 | Waste | Local | Boulders to massive |  | 28.34 | 51.51 | 0 | 3 | 34.67 | 2.2 | 2.36 | 53.71 | Urban | Other | 2.28 | 16.76
1302 | UNDEF | 375 | 1990 | Waste | Local | Sand |  | 18.03 | 51.57 | 0 | 0 | 34.67 | 3.43 | 3.63 | 55 | Urban | Open space | 3.53 | 16.8
1303 | PVC-U | 750 | 2011 | Waste | Local | Unknown |  | 19.28 | 60.4 | 0 | 15 | 34.67 | 1.63 | 3.61 | 62.03 | Vegetation | Road area | 2.62 | 24.74
1304 | VC | 250 | 1988 | Waste | Transmission | Silt and clay |  | 56.49 | 63.72 | 0 | 5 | 36.23 | -0.48 | 3.51 | 63.24 | Mixed | Open space | 1.52 | 25.5
1305 | FRP | 150 | 1924 | Comb | Transmission | Sand |  | 24.65 | 65.02 | 0 | 7 | 37.78 | 1.01 | 3.54 | 66.03 | Vegetation | Business | 2.28 | 25.97
1306 | PVC-U | 275 | 1976 | Waste | Transmission | Boulders to massive |  | 34.38 | 65.95 | 0 | 9 | 37.78 | 1.01 | 3.29 | 66.96 | Vegetation | Residential | 2.15 | 27.03
1307 | CLS | 200 | 1983 | Comb | Local | Boulders to massive | CIPP | 51.64 | 25.87 | 0 | 4 | 19.4 | 0.53 | 1.88 | 26.4 | Mixed | Open space | 1.21 | 5.8
1308 | CLS | 375 | 2006 | Comb | Transmission | Unknown | CIPP | 102.76 |  | 1 | 1 | 19.4 |  |  | 25.93 | Mixed | Other
1309 | MS | 470 | 1957 | Waste | Transmission | Sand | CIPP | 30.55 | 21.18 | 0 | 1 | 19.4 | 4.64 | 3.69 | 25.82 | Mixed | Other | 4.17 | 2.26
1310 | VC | 300 | 2002 | Comb | Local | Silt and clay | CIPP | 89.78 | 21.49 | 0 | 8 | 18.76 | 3.85 | 3.81 | 25.34 | Mixed | Business | 3.83 | 2.74
1311 | CONC | 275 | 1983 | Waste | Local | Sand |  | 9.6 | 9.23 | 0 | 7 | 12.78 | 1.43 | 0.94 | 10.66 | Mixed | Road area | 1.18 | -3.3
1312 | FRP | 450 | 2000 | Comb | Transmission | Boulders to massive |  | 10 | 9.35 | 1 | 7 | 12.78 | 1.48 | 0.98 | 10.83 | Urban | Residential | 1.23 | -3.18
1313 | CLS | 300 | 1911 | Waste | Local | Silt and clay |  | 59.4 | 42.5 | 0 | 1 | 37.78 | 2.52 | 4.08 | 45.02 | Urban | Open space | 3.3 | 3.94
1314 | UNDEF | 140 | 1966 | Waste | Transmission | Boulders to massive |  | 22.5 | 54.53 | 0 | 0 | 37.78 | 1.15 | 3 | 55.68 | Urban | Road area | 2.08 | 15.82
1315 | PE | 750 | 1970 | Comb | Transmission | Boulders to massive |  | 70.25 | 53.48 | 0 | 3 | 36.23 | -4.4 | 6.86 | 49.08 | Mixed | Road area | 1.23 | 11.63
1316 | AC | 470 | 1988 | Waste | Transmission | Sand |  | 33.86 | 53.62 | 0 | 8 | 36.23 | 1.5 | 1.49 | 55.12 | Mixed | Open space | 1.49 | 17.4
1317 | AC | 160 | 1994 | Waste | Local | Unknown |  | 21.78 | 21.83 | 1 | 1 | 20.58 | 1.53 | 1.44 | 23.37 | Mixed | Open space | 1.49 | 1.3
1318 | SS | 470 | 1986 | Waste | Local | Boulders to massive |  | 25.15 | 23.18 | 0 | 7 | 20.58 | 1.04 | 1.49 | 24.22 | Vegetation | Open space | 1.26 | 2.38
1319 | CONC | 140 | 1972 | Waste | Transmission | Sand |  | 43.62 | 41.95 | 0 | 4 | 28.8 | -1.47 | 2.73 | 40.48 | Urban | Open space | 0.63 | 11.05
1320 | AC | 375 | 1968 | Comb | Transmission | Silt and clay |  | 48.05 | 27.17 | 1 | 15 | 23.11 | -0.17 | 3.57 | 27 | Urban | Other | 1.7 | 2.19
1321 | SS | 600 | 1965 | Comb | Transmission | Unknown |  | 58.2 | 15.5 | 0 | 5 | 17.79 | 0.52 | 1.15 | 16.02 | Vegetation | Road area | 0.84 | -2.6
1322 | VC | 250 | 1915 | Comb | Transmission | Boulders to massive |  | 49.81 | 15.09 | 0 | 4 | 17.79 | 1.45 | 1.91 | 16.54 | Vegetation | Road area | 1.68 | -2.93
1323 | CLS | 375 | 1976 | Waste | Local | Boulders to massive |  | 19.29 | 38.31 | 0 | 15 | 21.48 | 1.56 | 1.52 | 39.87 | Urban | Other | 1.54 | 16.85
1324 | CLS | 150 | 1998 | Comb | Transmission | Silt and clay |  | 43.72 | 38.7 | 0 | 4 | 21.61 | 0.98 | 2.07 | 39.68 | Mixed | Road area | 1.52 | 16.54
1325 | UNDEF | 470 | 1986 | Waste | Transmission | Sand |  | 27 | 44.81 | 0 | 3 | 21.74 | 0.09 | 7.01 | 44.9 | Urban | Open space | 3.55 | 19.61
1326 | PE | 250 | 1929 | Waste | Local | Boulders to massive |  | 26.47 | 50.7 | 0 | 9 | 21.69 | -1.06 | 5.1 | 49.64 | Mixed | Residential | 2.02 | 25.93
1327 | PVC-U | 300 | 1993 | Waste | Transmission | Silt and clay |  | 47.37 | 45.39 | 0 | 8 | 21.74 | -0.98 | 5.69 | 44.41 | Urban | Road area | 2.35 | 20.31
1328 | AC | 300 | 1998 | Comb | Transmission | Boulders to massive |  | 12.18 | 9.42 | 0 | 1 | 5.25 | 0.48 | 1.18 | 9.9 | Urban | Residential | 0.83 | 3.81
1329 | VC | 140 | 1988 | Comb | Transmission | Sand |  | 24.74 | 8.61 | 0 | 6 | 5.25 | -0.29 | 3.33 | 8.32 | Vegetation | Residential | 1.52 | 1.55
1330 | CI | 100 | 2015 | Comb | Transmission | Unknown |  | 23.53 | 16.67 | 0 | 9 | 5.25 | 1.06 | 1.89 | 17.73 | Vegetation | Other | 1.47 | 11
1331 | AC | 300 | 1986 | Comb | Transmission | Sand |  | 26.38 | 15.53 | 1 | 7 | 5.25 | 0.24 | 1.64 | 15.77 | Mixed | Business | 0.94 | 9.57
1332 | CONC | 200 | 1996 | Waste | Local | Sand |  | 17.51 | 14.48 | 1 | 4 | 5.25 | 1.07 | 1.27 | 15.55 | Mixed | Road area | 1.17 | 9.13
1333 | UNDEF | 100 | 1968 | Comb | Local | Sand |  | 42.48 | 13.34 | 1 | 4 | 5.25 | 0.86 | 2.76 | 14.2 | Urban | Other | 1.81 | 7.14
1334 | PVC-U | 300 | 1970 | Comb | Local | Silt and clay |  | 37.37 | 20.73 | 1 | 8 | 5.46 | -0.3 | 3.43 | 20.43 | Vegetation | Other | 1.56 | 13.4
1335 | AC | 180 | 1920 | Comb | Local | Boulders to massive |  | 86.54 | 19.42 | 1 | 9 | 4.92 | -4.12 | 4.94 | 15.31 | Mixed | Residential | 0.41 | 9.98
1336 | VC | 375 | 1969 | Comb | Transmission | Unknown |  | 96.81 | 35.69 | 0 | 2 | 5.67 | -2.1 | 9.16 | 33.59 | Mixed | Road area | 3.53 | 24.39
1337 | AC | 100 | 1968 | Waste | Local | Silt and clay |  | 208.97 | 39.27 | 1 | 15 | 5.67 | 0.14 | 4.52 | 39.41 | Mixed | Other | 2.33 | 31.42
1338 | CONC | 160 | 1945 | Comb | Local | Sand |  | 53.97 | 38.65 | 0 | 7 | 34.67 | 0.45 | 0.86 | 39.1 | Urban | Open space | 0.65 | 3.78
1339 | CI | 600 | 2020 | Comb | Local | Unknown |  | 54.69 | 17.64 | 0 | 5 | 15.1 | 0.42 | 1.14 | 18.06 | Mixed | Other | 0.78 | 2.18
1340 | FRP | 375 | 1968 | Comb | Local | Sand |  | 31.43 | 20.93 | 0 | 6 | 17.43 | 0.14 | 2.43 | 21.07 | Mixed | Open space | 1.28 | 2.36
1341 | MS | 150 | 1916 | Waste | Local | Sand | CIPP | 75.53 | 23.29 | 0 | 10 | 18.13 | 0.28 | 1.11 | 23.57 | Vegetation | Business | 0.69 | 4.74
1342 | CI | 275 | 1950 | Comb | Local | Sand | CIPP | 23.14 | 22.43 | 0 | 1 | 18.13 | 0.82 | 0.76 | 23.25 | Vegetation | Open space | 0.79 | 4.33
1343 | SS | 225 | 1919 | Comb | Local | Unknown | CIPP | 76.09 | 22.17 | 1 | 15 | 18.13 | 1.03 | 1.6 | 23.2 | Vegetation | Open space | 1.32 | 3.75
1344 | AC | 750 | 2008 | Comb | Local | Boulders to massive |  | 5.94 | 22.41 | 0 | 15 | 18.13 | 0.98 | 1.01 | 23.4 | Urban | Residential | 1 | 4.26
1345 | CLS | 250 | 2010 | Waste | Transmission | Sand |  | 19.11 | 22.27 | 1 | 11 | 18.13 | 1.08 | 1.66 | 23.35 | Vegetation | Other | 1.37 | 3.85
1346 | PE | 225 | 2019 | Waste | Local | Boulders to massive |  | 78.21 | 22.74 | 0 | 11 | 18.13 | 1.21 | 2.37 | 23.95 | Vegetation | Business | 1.79 | 4.03
1347 | CLS | 225 | 2003 | Comb | Transmission | Unknown |  | 20.8 | 23.43 | 1 | 7 | 18.13 | 1.17 | 1.11 | 24.6 | Vegetation | Other | 1.14 | 5.33
1348 | CI | 225 | 1996 | Comb | Local | Unknown |  | 39.2 | 25.52 | 0 | 1 | 22.4 | 0.98 | 1.9 | 26.5 | Vegetation | Open space | 1.44 | 2.67
1349 | CLS | 600 | 1978 | Waste | Local | Sand |  | 23.23 | 24.34 | 0 | 20 | 18.13 | 0.86 | 2 | 25.2 | Mixed | Open space | 1.43 | 5.64
1350 | VC | 600 | 1982 | Waste | Local | Boulders to massive |  | 40.95 | 29.76 | 0 | 10 | 27.59 | 0.99 | 3.07 | 30.75 | Urban | Other | 2.03 | 1.13
1351 | CLS | 750 | 2019 | Waste | Transmission | Boulders to massive |  | 83.94 | 37.55 | 0 | 9 | 28.53 | -1.79 | 8.32 | 35.76 | Mixed | Business | 3.26 | 3.96
1352 | PVC-U | 160 | 1983 | Waste | Transmission | Sand |  | 59.53 | 25.26 | 0 | 2 | 22.4 | 1.31 | 4.46 | 26.57 | Mixed | Business | 2.88 | 1.29
1353 | FRP | 225 | 1915 | Waste | Local | Silt and clay | CIPP | 22.62 | 27.4 | 1 | 5 | 23.96 | 1.35 | 1 | 28.75 | Urban | Residential | 1.17 | 3.61
1354 | AC | 180 | 2015 | Comb | Transmission | Silt and clay |  | 22.36 | 32.41 | 0 | 9 | 28.53 | 1.61 | 2.78 | 34.02 | Mixed | Open space | 2.2 | 3.29
1355 | UNDEF | 100 | 1998 | Comb | Local | Unknown |  | 49.86 | 42.96 | 0 | 6 | 41.19 | 0.87 | 1.99 | 43.83 | Vegetation | Open space | 1.43 | 1.21
1356 | CLS | 600 | 1993 | Comb | Transmission | Unknown |  | 35.66 | 43.57 | 0 | 9 | 41.19 | 1.71 | 1.35 | 45.28 | Urban | Residential | 1.53 | 2.56
1357 | CONC | 150 | 2008 | Comb | Transmission | Silt and clay |  | 32.78 | 44.18 | 0 | 10 | 40.73 | 1.61 | 2.41 | 45.79 | Mixed | Other | 2.01 | 3.05
1358 | UNDEF | 140 | 1961 | Waste | Transmission | Silt and clay |  | 70.99 | 54.24 | 0 | 2 | 40.27 | 0.76 | 6.56 | 55 | Mixed | Open space | 3.66 | 11.07
1359 | FRP | 375 | 1997 | Waste | Local | Silt and clay |  | 18.44 | 55.36 | 1 | 6 | 40.27 | 1.43 | 2.75 | 56.79 | Vegetation | Other | 2.09 | 14.43
1360 | FRP | 750 | 2013 | Waste | Transmission | Sand |  | 34.27 | 21.4 | 0 | 10 | 19 | 0.4 | 2.09 | 21.79 | Mixed | Business | 1.24 | 1.55
1361 | CLS | 180 | 1993 | Waste | Transmission | Sand |  | 84.26 | 30.68 | 0 | 11 | 21.48 | -0.18 | 6.13 | 30.5 | Mixed | Road area | 2.98 | 6.04
1362 | FRP | 470 | 1979 | Waste | Local | Sand |  | 39.17 | 25.89 | 0 | 0 | 19.71 | -1.45 | 4.27 | 24.44 | Mixed | Residential | 1.41 | 3.31
1363 | UNDEF | 110 | 1999 | Comb | Transmission | Sand |  | 11.32 | 33.23 | 0 | 11 | 19.71 | 0.61 | 3.34 | 33.84 | Urban | Open space | 1.98 | 12.15
1364 | PE | 750 | 2006 | Comb | Local | Sand |  | 74.77 | 42.99 | 0 | 0 | 19.71 | -2.84 | 10.31 | 40.15 | Urban | Residential | 3.73 | 16.7
1365 | CLS | 110 | 1950 | Comb | Local | Sand |  | 26.46 | 30.65 | 0 | 1 | 19.71 | 1.36 | 1.63 | 32.01 | Mixed | Business | 1.49 | 10.8
1366 | VC | 470 | 1999 | Comb | Transmission | Unknown |  | 39.32 | 30.17 | 0 | 20 | 19.71 | 0.28 | 4.24 | 30.45 | Mixed | Business | 2.26 | 8.48
1367 | CI | 300 | 1966 | Comb | Local | Boulders to massive |  | 43.06 | 27.65 | 0 | 7 | 19.71 | 0.31 | 3.98 | 27.96 | Vegetation | Business | 2.15 | 6.1
1368 | PVC-U | 160 | 1966 | Waste | Transmission | Unknown |  | 62.19 | 8.56 | 1 | 11 | 13.1 | 0.72 | 1.04 | 9.28 | Urban | Business | 0.88 | -4.7
1369 | MS | 250 | 1974 | Waste | Transmission | Boulders to massive |  | 17.66 | 7.16 | 0 | 8 | 12.55 | 0.44 | 0.41 | 7.6 | Urban | Road area | 0.42 | -5.38
1370 | SS | 180 | 1993 | Waste | Local | Unknown |  | 27.15 | 6.9 | 1 | 2 | 12.55 | 0.41 | 0.37 | 7.31 | Urban | Other | 0.39 | -5.63
1371 | FRP | 470 | 1950 | Waste | Transmission | Unknown |  | 49.4 | 60.34 | 0 | 8 | 37.53 | -3.09 | 3.14 | 57.25 | Mixed | Other | 0.03 | 19.7
1372 | VC | 175 | 2013 | Waste | Transmission | Sand |  | 34.98 | 1.84 | 1 | 10 | 3.59 | 0.74 | 0.85 | 2.59 | Vegetation | Road area | 0.8 | -1.8
1373 | AC | 750 | 2019 | Comb | Local | Sand |  | 50.95 | 18.65 | 1 | 15 | 5.61 | -1.01 | 6.15 | 17.64 | Vegetation | Other | 2.57 | 9.45
1374 | AC | 375 | 2004 | Comb | Local | Boulders to massive |  | 37.57 | 22.67 | 0 | 1 | 5.67 | -0.64 | 2.09 | 22.04 | Mixed | Business | 0.73 | 15.64
1375 | SS | 600 | 1903 | Comb | Transmission | Boulders to massive |  | 28.63 | 23.59 | 0 | 9 | 5.67 | -0.59 | 3.6 | 23 | Mixed | Other | 1.5 | 15.83
1376 | PVC-U | 450 | 1981 | Waste | Local | Sand |  | 28.97 | 28.13 | 0 | 10 | 5.67 | 0.05 | 6.31 | 28.18 | Vegetation | Residential | 3.18 | 19.33
1377 | FRP | 250 | 1999 | Waste | Local | Unknown |  | 5.23 | 28.69 | 0 | 10 | 5.67 | 2.44 | 1.74 | 31.13 | Vegetation | Other | 2.09 | 23.37
1378 | PE | 750 | 2014 | Waste | Local | Boulders to massive |  | 27.39 | 30.64 | 0 | 4 | 5.67 | 2.27 | 5.64 | 32.9 | Urban | Residential | 3.95 | 23.28
1379 | SS | 180 | 1929 | Waste | Local | Silt and clay |  | 48.05 | 19.27 | 0 | 8 | 5.61 | 1.06 | 1.33 | 20.33 | Mixed | Open space | 1.2 | 13.52
1380 | PVC-U | 250 | 1973 | Comb | Transmission | Silt and clay |  | 39.16 | 30.22 | 0 | 9 | 5.67 | -2.21 | 4.87 | 28.01 | Urban | Residential | 1.33 | 21.02
1381 | FRP | 200 | 1973 | Waste | Transmission | Silt and clay |  | 42.62 | 12.46 | 0 | 1 | 5.56 | -0.31 | 4.19 | 12.14 | Vegetation | Residential | 1.94 | 4.64
1382 | UNDEF | 150 | 1998 | Comb | Local | Boulders to massive |  | 37.05 | 7.36 | 1 | 20 | 5.56 | 1.81 | 2.64 | 9.17 | Urban | Business | 2.22 | 1.38
1383 | VC | 225 | 2014 | Waste | Transmission | Sand |  | 59.27 | 7.25 | 0 | 4 | 6.83 | 1.21 | 4.77 | 8.46 | Vegetation | Business | 2.99 | -1.36
1384 | CI | 600 | 1977 | Comb | Local | Sand |  | 54.55 | 7.02 | 0 | 0 | 6.83 | 0.3 | 2.79 | 7.32 | Vegetation | Business | 1.55 | -1.06
1385 | PE | 275 | 1960 | Waste | Local | Sand |  | 87.69 | 8.91 | 1 | 8 | 6.83 | 0.9 | 3.98 | 9.81 | Urban | Residential | 2.44 | 0.54
1386 | UNDEF | 470 | 1920 | Waste | Transmission | Boulders to massive |  | 9.39 | 7.79 | 0 | 1 | 4.17 | 1.32 | 1.69 | 9.11 | Mixed | Road area | 1.51 | 3.44
1387 | UNDEF | 750 | 1997 | Comb | Transmission | Boulders to massive |  | 21.62 | 9.32 | 0 | 4 | 4.17 | 0.79 | 1.63 | 10.11 | Urban | Business | 1.21 | 4.73
1388 | MS | 160 | 1916 | Comb | Transmission | Silt and clay |  | 95.13 | 2.32 | 0 | 0 | 5.36 | 1.48 | 2.54 | 3.8 | Urban | Business | 2.01 | -3.57
1389 | AC | 275 | 1950 | Waste | Transmission | Boulders to massive |  | 100.21 | 2.95 | 0 | 1 | 5.41 | 1.02 | 2.19 | 3.97 | Mixed | Residential | 1.6 | -3.05
1390 | CONC | 100 | 1951 | Comb | Local | Silt and clay |  | 31.97 | 19.28 | 1 | 1 | 5.5 | 2.04 | 4.34 | 21.32 | Mixed | Open space | 3.19 | 12.63
1391 | VC | 175 | 1903 | Waste | Local | Silt and clay |  | 63.19 | 21.77 | 1 | 0 | 5.5 | 0.67 | 4.23 | 22.45 | Urban | Open space | 2.45 | 14.49
1392 | AC | 525 | 2019 | Waste | Transmission | Sand |  | 26.3 | 45.29 | 0 | 0 | 33.16 | 1.49 | 1.81 | 46.78 | Vegetation | Other | 1.65 | 11.97
1393 | CLS | 180 | 2019 | Comb | Local | Boulders to massive |  | 30.95 | 44.72 | 0 | 9 | 28.8 | 0.98 | 3.11 | 45.7 | Urban | Open space | 2.05 | 14.86
1394 | UNDEF | 150 | 1967 | Waste | Transmission | Sand |  | 86.7 | 43.3 | 0 | 1 | 28.8 | 1.74 | 2.37 | 45.04 | Vegetation | Business | 2.06 | 14.19
1395 | CONC | 150 | 1994 | Waste | Transmission | Sand |  | 104.72 | 47.74 | 0 | 10 | 34.67 | 0.37 | 8.99 | 48.11 | Mixed | Road area | 4.68 | 8.77
1396 | AC | 200 | 2020 | Comb | Transmission | Boulders to massive |  | 32.78 | 24.59 | 0 | 3 | 19 | 0.94 | 2.18 | 25.53 | Mixed | Other | 1.56 | 4.97
1397 | PVC-U | 225 | 1921 | Waste | Local | Boulders to massive |  | 30.63 | 26.48 | 0 | 6 | 19 | 0.21 | 1.95 | 26.69 | Vegetation | Road area | 1.08 | 6.61
1398 | PE | 470 | 1967 | Waste | Local | Unknown |  | 18.18 | 27.79 | 0 | 3 | 19.4 | 0.68 | 1.4 | 28.47 | Urban | Road area | 1.04 | 8.03
1399 | AC | 470 | 1960 | Waste | Transmission | Silt and clay |  | 41 | 27.37 | 0 | 5 | 19.2 | 1.14 | 2.58 | 28.51 | Mixed | Business | 1.86 | 7.45
1400 | MS | 175 | 1979 | Waste | Transmission | Unknown |  | 22.57 | 18.45 | 1 | 11 | 17.79 | 1.7 | 1.83 | 20.15 | Vegetation | Residential | 1.76 | 0.59
1401 | CI | 250 | 1971 | Comb | Transmission | Silt and clay |  | 77.71 | 17.3 | 0 | 6 | 17.79 | 1.72 | 4.56 | 19.02 | Vegetation | Residential | 3.14 | -1.91
1402 | PVC-U | 450 | 1962 | Comb | Transmission | Silt and clay |  | 39.03 | 15.86 | 0 | 20 | 17.79 | 2.33 | 2.41 | 18.19 | Urban | Residential | 2.37 | -1.97
1403 | VC | 160 | 1983 | Comb | Local | Silt and clay |  | 26.64 | 46.96 | 0 | 2 | 21.74 | 1.16 | 3.69 | 48.12 | Vegetation | Open space | 2.42 | 23.95
1404 | VC | 100 | 1953 | Waste | Local | Sand |  | 41.65 | 15.84 | 0 | 10 | 16.19 | 0.37 | 1.21 | 16.21 | Vegetation | Residential | 0.79 | -0.77
1405 | VC | 180 | 1920 | Comb | Transmission | Sand |  | 73.24 | 42.55 | 0 | 8 | 5.67 | -0.2 | 4.41 | 42.35 | Urban | Business | 2.1 | 34.58
1406 | VC | 375 | 1916 | Comb | Transmission | Boulders to massive |  | 13.23 | 35.75 | 1 | 9 | 5.67 | 0.88 | 1.56 | 36.63 | Mixed | Open space | 1.22 | 29.75
1407 | CI | 225 | 1959 | Comb | Local | Silt and clay |  | 36.21 | 40.7 | 0 | 15 | 5.67 | 1.02 | 2.24 | 41.72 | Mixed | Residential | 1.63 | 34.42
1408 | AC | 140 | 1998 | Waste | Transmission | Silt and clay |  | 67.9 | 42.79 | 1 | 11 | 5.67 | 1.53 | 5.24 | 44.32 | Mixed | Road area | 3.38 | 35.27
1409 | FRP | 750 | 1918 | Comb | Local | Silt and clay |  | 61.8 | 48.15 | 0 | 3 | 5.67 | -0.18 | 2.07 | 47.98 | Vegetation | Business | 0.95 | 41.36
1410 | AC | 470 | 1942 | Comb | Local | Sand |  | 35.23 | 44.7 | 0 | 9 | 5.67 | 1.63 | 2.59 | 46.33 | Vegetation | Business | 2.11 | 38.56
1411 | UNDEF | 150 | 1993 | Waste | Transmission | Boulders to massive |  | 28.35 | 43.2 | 0 | 0 | 5.67 | 2.27 | 3.5 | 45.47 | Urban | Other | 2.89 | 36.92
1412 | CLS | 275 | 1995 | Waste | Local | Sand |  | 47.97 | 43.14 | 0 | 10 | 5.67 | 2.07 | 3.63 | 45.21 | Vegetation | Business | 2.85 | 36.69
1413 | PE | 175 | 2016 | Waste | Local | Unknown |  | 64.53 | 41.85 | 0 | 9 | 5.67 | 0.68 | 7.45 | 42.53 | Vegetation | Road area | 4.06 | 32.8
1414 | CONC | 275 | 2014 | Waste | Local | Unknown |  | 60.53 | 35.59 | 1 | 1 | 5.67 | -1.3 | 6.03 | 34.3 | Mixed | Business | 2.37 | 26.27
1415 | FRP | 450 | 1993 | Waste | Local | Unknown |  | 116.77 | 41.36 | 0 | 3 | 5.67 | -3.94 | 8 | 37.42 | Vegetation | Other | 2.03 | 29.73
1416 | FRP | 525 | 2019 | Waste | Transmission | Boulders to massive |  | 56.95 | 28.99 | 0 | 2 | 5.66 | -1.23 | 3.65 | 27.76 | Vegetation | Business | 1.21 | 20.89
1417 | UNDEF | 375 | 2001 | Comb | Local | Unknown |  | 101.19 | 48.69 | 1 | 5 | 5.66 | -0.54 | 5.97 | 48.15 | Vegetation | Business | 2.71 | 39.77
1418 | AC | 450 | 1965 | Comb | Local | Boulders to massive |  | 17.49 | 31.9 | 0 | 2 | 5.67 | 0.88 | 2.4 | 32.78 | Urban | Other | 1.64 | 25.47
1419 | FRP | 750 | 2011 | Waste | Local | Sand |  | 48.91 | 30.74 | 1 | 2 | 5.67 | -0.76 | 3.98 | 29.98 | Vegetation | Business | 1.61 | 22.7
1420 | SS | 225 | 1920 | Waste | Transmission | Sand |  | 88.7 | 26.84 | 0 | 3 | 5.66 | -0.18 | 5.38 | 26.66 | Urban | Open space | 2.6 | 18.4
1421 | SS | 150 | 1919 | Comb | Transmission | Boulders to massive |  | 12.12 | 11.59 | 0 | 0 | 5.56 | 0.62 | 1.6 | 12.21 | Mixed | Business | 1.11 | 5.54
1422 | CLS | 300 | 2016 | Waste | Transmission | Sand |  | 73.56 | 17.57 | 0 | 6 | 5.56 | -2.04 | 2.49 | 15.52 | Vegetation | Residential | 0.22 | 9.74
1423 | CONC | 225 | 1969 | Waste | Local | Sand |  | 98.06 | 23.9 | 0 | 15 | 5.66 | -3.48 | 4.92 | 20.41 | Urban | Residential | 0.72 | 14.04
1424 | MS | 225 | 2020 | Comb | Transmission | Boulders to massive |  | 26.1 | 15.47 | 0 | 9 | 5.61 | -0.4 | 1.5 | 15.07 | Mixed | Open space | 0.55 | 8.91
1425 | CI | 140 | 1992 | Waste | Transmission | Unknown |  | 26.47 | 12.59 | 0 | 11 | 5.56 | 0.63 | 2.02 | 13.22 | Vegetation | Business | 1.32 | 6.33
1426 | AC | 525 | 1977 | Waste | Transmission | Boulders to massive |  | 74.27 | 19.31 | 1 | 10 | 5.66 | -0.89 | 5.32 | 18.42 | Urban | Road area | 2.21 | 10.54
1427 | CI | 200 | 2007 | Comb | Local | Silt and clay |  | 72.57 | 25.12 | 0 | 0 | 5.66 | -0.63 | 7.38 | 24.49 | Urban | Business | 3.38 | 15.46
1428 | MS | 140 | 1994 | Comb | Transmission | Sand |  | 34.01 | 20.02 | 1 | 7 | 5.66 | 1.55 | 2.12 | 21.57 | Mixed | Residential | 1.84 | 14.08
1429 | AC | 225 | 2004 | Comb | Transmission | Boulders to massive |  | 72.59 | 28.61 | 0 | 9 | 19 | 0.02 | 1.4 | 28.62 | Vegetation | Other | 0.71 | 8.92
1430 | AC | 600 | 1995 | Comb | Transmission | Sand |  | 28.46 | 29.23 | 0 | 3 | 19 | 0.65 | 1.52 | 29.88 | Vegetation | Open space | 1.08 | 9.8
1431 | CONC | 180 | 1958 | Comb | Local | Unknown |  | 61.74 | 27.62 | 0 | 8 | 19 | -0.92 | 6.17 | 26.7 | Vegetation | Other | 2.62 | 5.09
1432 | CI | 160 | 1973 | Waste | Local | Sand |  | 72.14 | 34.11 | 0 | 2 | 29.73 | -1.79 | 4.45 | 32.32 | Urban | Road area | 1.33 | 1.25
1433 | SS | 470 | 2021 | Waste | Transmission | Boulders to massive |  | 28.16 | 28.35 | 0 | 8 | 24.37 | 0.67 | 3.29 | 29.02 | Vegetation | Business | 1.98 | 2.68
1434 | VC | 250 | 1993 | Waste | Transmission | Unknown |  | 33.77 | 39.88 | 0 | 10 | 29.73 | 1.39 | 2.27 | 41.27 | Urban | Road area | 1.83 | 9.7
1435 | CI | 525 | 1965 | Waste | Transmission | Unknown |  | 42.64 | 37.65 | 1 | 11 | 29.73 | -0.03 | 5.93 | 37.62 | Urban | Other | 2.95 | 4.94
1436 | PE | 250 | 1968 | Waste | Local | Unknown |  | 28.33 | 32.73 | 0 | 2 | 29.73 | 0.03 | 2.25 | 32.76 | Mixed | Business | 1.14 | 1.89
1437 | PE | 525 | 2014 | Comb | Local | Silt and clay |  | 30.93 | 29.12 | 0 | 5 | 29.73 | 0.36 | 3.86 | 29.48 | Urban | Road area | 2.11 | -2.36
1438 | AC | 175 | 1999 | Waste | Transmission | Boulders to massive |  | 29.8 | 26.62 | 1 | 5 | 29.73 | 0.99 | 2.16 | 27.61 | Mixed | Residential | 1.58 | -3.7
1439 | VC | 375 | 2010 | Waste | Local | Boulders to massive |  | 32.01 | 34.49 | 0 | 11 | 29.73 | 1.1 | 1.98 | 35.59 | Mixed | Residential | 1.54 | 4.32
1440 | PVC-U | 275 | 2017 | Waste | Transmission | Unknown |  | 16.03 | 32.43 | 0 | 20 | 29.73 | 1.03 | 1.26 | 33.46 | Vegetation | Open space | 1.15 | 2.58
1441 | MS | 110 | 2019 | Waste | Local | Sand |  | 70.07 | 28.98 | 0 | 2 | 25.09 | 3.66 | 6.26 | 32.64 | Mixed | Residential | 4.96 | 2.59
1442 | CLS | 600 | 2003 | Waste | Transmission | Unknown |  | 21.29 | 29.21 | 0 | 15 | 25.09 | 2.63 | 2.47 | 31.84 | Vegetation | Residential | 2.55 | 4.2
1443 | VC | 275 | 2010 | Comb | Local | Silt and clay |  | 34.06 | 34.65 | 0 | 4 | 29.29 | 0.67 | 2.02 | 35.32 | Mixed | Other | 1.35 | 4.68
1444 | CLS | 275 | 2004 | Waste | Transmission | Unknown |  | 45.74 | 35.78 | 0 | 7 | 33.5 | 0.39 | 2.03 | 36.17 | Urban | Residential | 1.21 | 1.46
1445 | CI | 140 | 1999 | Waste | Local | Boulders to massive |  | 74.13 | 42.1 | 0 | 10 | 37.34 | -0.23 | 3.99 | 41.87 | Vegetation | Residential | 1.88 | 2.65
1446 | CI | 250 | 1990 | Waste | Transmission | Unknown |  | 65.71 | 34.38 | 0 | 9 | 5.7 | 6.3 | 9.89 | 40.68 | Urban | Other | 8.09 | 26.89
1447 | CLS | 375 | 1924 | Waste | Transmission | Sand |  | 38.74 | 34.18 | 0 | 9 | 5.61 | 0.17 | 4.25 | 34.35 | Vegetation | Residential | 2.21 | 26.53
1448 | MS | 180 | 2017 | Waste | Transmission | Boulders to massive |  | 57.22 | 19.86 | 1 | 4 | 16.19 | -0.94 | 2.79 | 18.92 | Urban | Residential | 0.92 | 1.81
1449 | VC | 750 | 1974 | Waste | Transmission | Sand |  | 19.15 | 15.74 | 1 | 6 | 16.19 | 0.93 | 0.97 | 16.67 | Mixed | Open space | 0.95 | -0.47
1450 | PVC-U | 470 | 2019 | Comb | Local | Unknown |  | 34.38 | 14.75 | 1 | 6 | 16.19 | 1.25 | 3.46 | 16 | Vegetation | Residential | 2.36 | -2.54
1451 | AC | 300 | 1994 | Waste | Transmission | Boulders to massive | CP | 48.63 | 13.24 | 0 | 1 | 16.19 | 1.42 | 2.71 | 14.66 | Vegetation | Residential | 2.07 | -3.59
1452 | CONC | 525 | 2020 | Comb | Local | Silt and clay | CP | 43.25 | 12.05 | 0 | 6 | 14.32 | 1.93 | 2.92 | 13.98 | Vegetation | Open space | 2.42 | -2.77
1453 | CI | 150 | 2002 | Comb | Local | Boulders to massive |  | 8.05 | 10.8 | 0 | 0 | 12.46 | 1.29 | 2.5 | 12.09 | Mixed | Other | 1.89 | -2.27
1454 | PE | 100 | 1988 | Waste | Transmission | Sand |  | 74.32 | 14.9 | 1 | 1 | 15.03 | 4.2 | 3.14 | 19.1 | Urban | Residential | 3.67 | 0.4
1455 | MS | 225 | 1915 | Waste | Transmission | Boulders to massive | CP | 57.65 | 12.45 | 0 | 10 | 12.27 | 0.33 | 0.68 | 12.78 | Mixed | Road area | 0.51 | 0
1456 | CONC | 175 | 1968 | Waste | Transmission | Silt and clay | CP | 38.06 | 12.09 | 0 | 5 | 12.27 | 1.52 | 1.01 | 13.61 | Mixed | Other | 1.27 | 0.07
1457 | PVC-U | 150 | 2020 | Comb | Transmission | Silt and clay |  | 16.48 | 15.68 | 0 | 9 | 16.19 | 0.62 | 1.41 | 16.3 | Mixed | Other | 1.01 | -0.9
1458 | FRP | 750 | 2006 | Waste | Local | Silt and clay |  | 27.62 | 21.48 | 0 | 0 | 16.19 | 1.43 | 1.64 | 22.9 | Urban | Residential | 1.53 | 5.18
1459 | UNDEF | 150 | 1963 | Waste | Local | Silt and clay |  | 54.38 | 27.81 | 0 | 2 | 16.19 | -1.12 | 3.42 | 26.69 | Mixed | Open space | 1.15 | 9.36
1460 | AC | 110 | 1973 | Waste | Local | Sand |  | 21.82 | 33.47 | 0 | 11 | 16.19 | -2.53 | 2.05 | 30.94 | Vegetation | Other | -0.24 | 15
1461 | CI | 225 | 1957 | Comb | Local | Boulders to massive |  | 39.6 | 51.55 | 0 | 11 | 20.67 | 0.57 | 2.62 | 52.12 | Mixed | Open space | 1.59 | 29.85
1462 | AC | 110 | 1987 | Comb | Transmission | Unknown |  | 33.47 | 38.02 | 1 | 7 | 19.71 | 0.13 | 3.91 | 38.15 | Urban | Road area | 2.02 | 16.42
1463 | CONC | 250 | 1929 | Waste | Local | Silt and clay |  | 28.18 | 24 | 0 | 5 | 17.95 | -1.91 | 2.96 | 22.09 | Vegetation | Open space | 0.53 | 3.62
1464 | AC | 175 | 1970 | Comb | Transmission | Unknown |  | 73.68 | 10.24 | 0 | 7 | 4.45 | -2.06 | 7.85 | 8.18 | Urban | Business | 2.89 | 0.83
1465 | UNDEF | 525 | 1979 | Waste | Transmission | Unknown |  | 6.22 | 2.46 | 0 | 4 | 4.17 | 1.07 | 0.96 | 3.53 | Mixed | Open space | 1.02 | -1.66
1466 | FRP | 225 | 1985 | Comb | Local | Boulders to massive |  | 34.25 | 1.49 | 0 | 3 | -0.49 | 2.13 | 1.84 | 3.63 | Urban | Other | 1.99 | 2.14
1467 | CONC | 175 | 1969 | Waste | Local | Unknown |  | 106.21 | 1.32 | 0 | 5 | -0.49 | 2.15 | 4.06 | 3.47 | Vegetation | Open space | 3.1 | 0.86
1468 | CI | 600 | 1998 | Comb | Local | Unknown |  | 80.1 | 0.57 | 0 | 8 | -0.44 | 2.91 | 2.47 | 3.48 | Urban | Open space | 2.69 | 1.23
1469 | VC | 110 | 1940 | Waste | Local | Sand |  | 20.89 | -0.25 | 0 | 10 | -0.38 | 3.72 | 5.75 | 3.47 | Vegetation | Business | 4.74 | -0.88
1470 | PE | 300 | 1945 | Waste | Local | Unknown |  | 50.23 | 0.15 | 0 | 6 | -0.38 | 3.41 | 2.18 | 3.56 | Vegetation | Business | 2.79 | 1.15
1471 | CONC | 375 | 1985 | Comb | Local | Boulders to massive |  | 67.67 | 18.4 | 0 | 1 | 4.76 | 0.01 | 4.47 | 18.4 | Mixed | Residential | 2.24 | 11.4
1472 | SS | 225 | 1921 | Comb | Transmission | Unknown |  | 61.63 | 1.81 | 0 | 4 | -0.38 | 1.43 | 2.12 | 3.24 | Mixed | Other | 1.77 | 1.85
1473 | FRP | 140 | 2015 | Comb | Transmission | Boulders to massive |  | 35.58 | 17.5 | 0 | 6 | 12.46 | 0.97 | 3.47 | 18.47 | Vegetation | Residential | 2.22 | 3.79
1474 | CONC | 150 | 1911 | Comb | Transmission | Silt and clay |  | 35.04 | 33.47 | 0 | 1 | 5.67 | 1.11 | 4.06 | 34.58 | Urban | Business | 2.59 | 26.33
1475 | CONC | 140 | 1964 | Comb | Local | Unknown |  | 17.13 | 73.45 | 1 | 15 | 53.92 | 1.21 | 5.15 | 74.66 | Vegetation | Open space | 3.18 | 17.56
1476 | SS | 275 | 1958 | Waste | Transmission | Unknown |  | 26.46 | 73.82 | 1 | 11 | 53.92 | 1.18 | 0.96 | 75 | Mixed | Business | 1.07 | 20.01
1477 | CI | 450 | 1964 | Waste | Transmission | Unknown |  | 20.07 | 4.1 | 0 | 20 | -0.66 | 1.37 | 1.62 | 5.47 | Urban | Road area | 1.49 | 4.63
1478 | CONC | 175 | 1981 | Comb | Transmission | Silt and clay |  | 18.7 | 3 | 0 | 0 | 5.41 | 1.38 | 2.18 | 4.38 | Vegetation | Open space | 1.78 | -2.81
1479 | PE | 450 | 2021 | Waste | Transmission | Sand |  | 11.09 | 9.06 | 0 | 11 | 5.56 | 0.96 | 1.12 | 10.02 | Mixed | Residential | 1.04 | 3.42
1480 | AC | 375 | 1920 | Waste | Transmission | Unknown |  | 41.96 | 3.96 | 0 | 4 | 0.15 | 3.03 | 3.73 | 6.99 | Vegetation | Open space | 3.38 | 3.46
1481 | CI | 225 | 1981 | Comb | Transmission | Boulders to massive |  | 26.58 | 3.85 | 1 | 11 | 0.32 | 2.25 | 4.16 | 6.1 | Vegetation | Road area | 3.21 | 2.57
1482 | PE | 100 | 1992 | Waste | Local | Sand |  | 11.54 | 2.69 | 1 | 11 | 0.5 | 3.13 | 3.03 | 5.82 | Vegetation | Business | 3.08 | 2.24
1483 | CI | 100 | 1953 | Waste | Local | Sand |  | 64.4 | 3.31 | 0 | 11 | 0.32 | 2.95 | 3.76 | 6.26 | Urban | Other | 3.36 | 2.58
1484 | PE | 250 | 1966 | Comb | Local | Sand |  | 24.47 | 2.94 | 0 | 5 | 0.5 | 3.11 | 3.65 | 6.05 | Mixed | Other | 3.38 | 2.17
1485 | UNDEF | 450 | 1975 | Comb | Transmission | Unknown |  | 26.99 | 2.88 | 0 | 4 | 0.5 | 3.01 | 4.61 | 5.89 | Mixed | Other | 3.81 | 1.58
1486 | FRP | 750 | 1982 | Waste | Local | Silt and clay |  | 26.81 | 3.1 | 1 | 7 | 0.5 | 2.9 | 1.86 | 6 | Vegetation | Business | 2.38 | 3.12
1487 | PE | 160 | 2018 | Comb | Local | Silt and clay |  | 11.98 | 3.2 | 0 | 11 | 0.5 | 2.7 | 2.22 | 5.9 | Vegetation | Other | 2.46 | 2.94
1488 | CLS | 250 | 1957 | Waste | Transmission | Unknown |  | 52.72 | 3.5 | 0 | 11 | 0.5 | 2.87 | 4.76 | 6.37 | Vegetation | Road area | 3.81 | 2.06
1489 | PE | 100 | 1945 | Comb | Local | Boulders to massive |  | 19.37 | 17.95 | 0 | 1 | 17.43 | 2.12 | 3.88 | 20.07 | Urban | Business | 3 | -0.35
1490 | VC | 225 | 1962 | Comb | Transmission | Boulders to massive |  | 24.61 | 17.36 | 0 | 10 | 17.43 | 1.69 | 2.31 | 19.05 | Mixed | Other | 2 | -0.37
1491 | VC | 275 | 1974 | Comb | Local | Boulders to massive |  | 56.36 | 9.15 | 0 | 15 | 12.78 | 1.33 | 1.96 | 10.48 | Vegetation | Residential | 1.64 | -3.95
1492 | MS | 150 | 1961 | Comb | Transmission | Unknown |  | 15.48 | 8.73 | 0 | 20 | 12.78 | 1.29 | 1.12 | 10.01 | Mixed | Business | 1.21 | -3.97
1493 | CLS | 250 | 1974 | Waste | Transmission | Silt and clay |  | 24.49 | 7.83 | 0 | 10 | 13.41 | 0.6 | 0.62 | 8.43 | Vegetation | Business | 0.61 | -5.6
1494 | CLS | 180 | 1903 | Comb | Local | Unknown |  | 29.52 | 7.55 | 0 | 20 | 12.55 | 0.24 | 0.59 | 7.79 | Mixed | Open space | 0.42 | -5.18
1495 | AC | 250 | 2018 | Comb | Transmission | Silt and clay | CP | 20.64 | 13.31 | 0 | 0 | 17.79 | 0.8 | 0.76 | 14.11 | Vegetation | Other | 0.78 | -4.46
1496 | CLS | 375 | 1998 | Waste | Local | Sand | CP | 46.16 | 13.23 | 0 | 11 | 15.03 | 0.19 | 0.39 | 13.41 | Urban | Residential | 0.29 | -1.9
1497 | AC | 600 | 1992 | Waste | Transmission | Unknown | CP | 17.56 | 12.76 | 0 | 7 | 12.27 | 0.61 | 0.45 | 13.37 | Vegetation | Road area | 0.53 | 0.57
1498 | MS | 470 | 2013 | Waste | Local | Silt and clay |  | 33.7 | 24.42 | 0 | 7 | 5.61 | 0.22 | 2.66 | 24.64 | Vegetation | Business | 1.44 | 17.59
1499 | MS | 225 | 1924 | Waste | Local | Sand |  | 74.47 | 28.65 | 0 | 15 | 5.61 | -0.15 | 2.11 | 28.49 | Vegetation | Road area | 0.98 | 21.9
1500 | FRP | 180 | 1976 | Comb | Transmission | Sand |  | 40.27 | 44.68 | 0 | 0 | 5.7 | 0.55 | 1.85 | 45.23 | Vegetation | Road area | 1.2 | 38.33
1501 | VC | 175 | 1963 | Waste | Local | Unknown |  | 97.66 | 43.7 | 0 | 20 | 5.65 | -5.49 | 8.06 | 38.21 | Vegetation | Road area | 1.28 | 31.27
1502 | PE | 180 | 2005 | Comb | Local | Silt and clay |  | 2.23 | 18.73 | 0 | 0 | 17.43 | 1.38 | 1.77 | 20.12 | Mixed | Open space | 1.58 | 1.11
1503 | PE | 525 | 1911 | Waste | Local | Sand |  | 39.21 | 54.65 | 0 | 4 | 44.15 | 1.63 | 3.68 | 56.28 | Mixed | Road area | 2.65 | 9.48
1504 | SS | 140 | 1951 | Comb | Transmission | Unknown |  | 36.74 | 25.2 | 0 | 0 | 13.81 | 0.85 | 3.22 | 26.05 | Urban | Other | 2.03 | 10.2
1505 | SS | 100 | 1982 | Waste | Transmission | Sand |  | 17.39 | 23.35 | 1 | 8 | 13.03 | 0.88 | 1.47 | 24.23 | Vegetation | Other | 1.18 | 10.03
1506 | PVC-U | 175 | 1979 | Comb | Local | Boulders to massive |  | 8.9 | 12.75 | 0 | 9 | 13 | 1.41 | 2.07 | 14.16 | Mixed | Residential | 1.74 | -0.58
1507 | CI | 470 | 1987 | Comb | Local | Unknown |  | 36.37 | 12.79 | 0 | 4 | 11.77 | 0.64 | 1.24 | 13.43 | Mixed | Residential | 0.94 | 0.72
1508 | FRP | 275 | 1911 | Waste | Transmission | Sand |  | 27.79 | 12.47 | 0 | 2 | 10.54 | 1.89 | 3.16 | 14.36 | Vegetation | Road area | 2.53 | 1.29
1509 | PVC-U | 750 | 1970 | Comb | Transmission | Unknown |  | 43.81 | 12.26 | 0 | 11 | 10.54 | 2.27 | 3.21 | 14.53 | Vegetation | Road area | 2.74 | 1.25
1510 | PVC-U | 375 | 1992 | Comb | Local | Unknown |  | 95.08 | 11.94 | 1 | 9 | 10.54 | 1.97 | 3.19 | 13.91 | Urban | Open space | 2.58 | 0.78
1511 | CONC | 600 | 1916 | Comb | Transmission | Silt and clay |  | 98.69 | 11.05 | 1 | 7 | 10.54 | 2.01 | 2.14 | 13.06 | Urban | Road area | 2.07 | 0.44
1512 | CONC | 750 | 1958 | Comb | Transmission | Silt and clay |  | 55.62 | 10.74 | 0 | 10 | 10.54 | 1.83 | 4.01 | 12.57 | Mixed | Road area | 2.92 | -0.89
1513 | PVC-U | 250 | 1972 | Waste | Local | Sand |  | 68.31 | 9.86 | 1 | 2 | 10.54 | 1.88 | 3.49 | 11.74 | Urban | Road area | 2.69 | -1.49
1514 | CLS | 110 | 2010 | Comb | Transmission | Unknown |  | 14.68 | 9.24 | 0 | 15 | 10.54 | 1.68 | 1.12 | 10.92 | Mixed | Business | 1.4 | -1.02
1515 | CI | 175 | 1993 | Comb | Transmission | Unknown |  | 6.03 | 68.44 | 0 | 11 | 32.98 | 0.44 | 0.87 | 68.88 | Urban | Business | 0.66 | 35.24
1516 | FRP | 225 | 1903 | Waste | Transmission | Boulders to massive |  | 69.88 | 68.42 | 0 | 15 | 32.98 | 0.7 | 1.52 | 69.12 | Vegetation | Open space | 1.11 | 35.02
1517 | PVC-U | 160 | 2009 | Waste | Local | Unknown |  | 10.44 | 67.39 | 0 | 9 | 32.98 | 1.3 | 1.91 | 68.7 | Urban | Open space | 1.61 | 34.11
1518 | UNDEF | 180 | 2010 | Waste | Transmission | Silt and clay |  | 78.25 | 22.57 | 1 | 7 | 5.66 | -1.07 | 3.71 | 21.49 | Mixed | Other | 1.32 | 14.52
1519 | PE | 300 | 1960 | Comb | Local | Unknown |  | 1.01 | 50.94 | 0 | 7 | 5.67 | 1.44 | 2 | 52.38 | Urban | Open space | 1.72 | 44.99
1520 | CI | 140 | 1990 | Comb | Transmission | Silt and clay |  | 68.56 | 7.69 | 0 | 1 | 6.83 | 1.68 | 2.81 | 9.37 | Mixed | Other | 2.24 | 0.3
1521 | CONC | 160 | 1970 | Waste | Transmission | Boulders to massive |  | 20.45 | 53.12 | 1 | 4 | 37.78 | 1.4 | 2.59 | 54.52 | Mixed | Road area | 2 | 14.74
1522 | PE | 150 | 1963 | Comb | Local | Sand |  | 94.14 | 0.54 | 0 | 9 | -0.29 | 2.78 | 4.83 | 3.33 | Urban | Open space | 3.81 | -0.19
1523 | CONC | 100 | 1945 | Waste | Local | Silt and clay |  | 109.35 | 0.16 | 0 | 3 | -0.38 | 3.31 | 5.2 | 3.47 | Urban | Open space | 4.25 | -0.4
1524 | CONC | 110 | 1964 | Comb | Local | Sand |  | 15.76 | 67.69 | 0 | 1 | 32.27 | 1.07 | 2.14 | 68.76 | Mixed | Open space | 1.61 | 34.89
1525 | CI | 200 | 1920 | Waste | Local | Sand |  | 38.49 | 65.69 | 0 | 10 | 32.27 | 1.15 | 2.09 | 66.84 | Vegetation | Other | 1.62 | 32.95
1526 | CONC | 275 | 1967 | Comb | Transmission | Sand |  | 30.68 | 3.06 | 1 | 2 | 0.56 | 0.95 | 1.06 | 4.01 | Urban | Other | 1 | 2.45
1527 | UNDEF | 225 | 1941 | Waste | Local | Sand |  | 10.98 | 23.22 | 0 | 6 | 5.66 | 0.58 | 0.99 | 23.8 | Mixed | Residential | 0.79 | 17.36
1528 | MS | 470 | 1942 | Comb | Local | Silt and clay |  | 10.43 | 22.57 | 0 | 20 | 5.66 | 0.2 | 0.14 | 22.77 | Vegetation | Other | 0.17 | 16.94
1529 | VC | 300 | 2003 | Waste | Local | Boulders to massive |  | 18.74 | 22.6 | 0 | 4 | 5.66 | 0.59 | 0.88 | 23.19 | Mixed | Other | 0.74 | 16.8
1530 | MS | 375 | 1972 | Comb | Transmission | Unknown |  | 27.88 | 79.9 | 0 | 0 | 53.68 | 0.05 | 3.56 | 79.95 | Urban | Business | 1.8 | 24.47
1531 | VC | 100 | 1986 | Comb | Transmission | Silt and clay |  | 104.01 | 77.29 | 0 | 9 | 53.68 | -0.83 | 9.11 | 76.46 | Mixed | Open space | 4.14 | 18.64
1532 | SS | 600 | 1992 | Comb | Local | Boulders to massive |  | 62.7 | 71.05 | 1 | 6 | 52.84 | 1.84 | 3.54 | 72.89 | Mixed | Other | 2.69 | 17.36
1533 | SS | 470 | 1983 | Waste | Local | Unknown |  | 44.47 | 70.62 | 1 | 10 | 53.68 | 3.13 | 4.47 | 73.75 | Mixed | Open space | 3.8 | 16.27
1534 | CONC | 470 | 1993 | Comb | Local | Sand |  | 54.44 | 69.53 | 0 | 2 | 53.68 | 1.57 | 4 | 71.1 | Urban | Open space | 2.78 | 14.64
1535 | FRP | 750 | 1994 | Comb | Local | Unknown |  | 44.21 | 71.44 | 0 | 9 | 52 | 1.22 | 2.41 | 72.66 | Vegetation | Business | 1.82 | 18.84
1536 | FRP | 140 | 1950 | Comb | Transmission | Unknown |  | 98.36 | 80.61 | 0 | 11 | 53.68 | -1.25 | 8.05 | 79.36 | Vegetation | Open space | 3.4 | 22.28
1537 | VC | 200 | 1988 | Waste | Local | Boulders to massive |  | 39.88 | 73.52 | 0 | 15 | 53.68 | 1.81 | 3.59 | 75.33 | Vegetation | Other | 2.7 | 18.95
1538 | PE | 160 | 1960 | Comb | Transmission | Unknown |  | 81.98 | 64.39 | 0 | 9 | 32.27 | 2 | 5.16 | 66.39 | Vegetation | Open space | 3.58 | 30.54
1539 | CI | 750 | 2017 | Waste | Local | Sand |  | 34.51 | 69.01 | 0 | 5 | 32.27 | 0.42 | 3.34 | 69.43 | Urban | Residential | 1.88 | 35.28
1540 | CONC | 180 | 1969 | Comb | Local | Silt and clay |  | 9.01 | 67.99 | 0 | 3 | 32.27 | 1.33 | 2.46 | 69.32 | Mixed | Residential | 1.89 | 35.16
1541 | CI | 110 | 2009 | Waste | Transmission | Silt and clay |  | 65.99 | 40.16 | 0 | 1 | 16.19 | -5.44 | 6.12 | 34.72 | Vegetation | Business | 0.34 | 18.19
1542 | MS | 470 | 1953 | Waste | Local | Boulders to massive |  | 14.83 | 42.25 | 0 | 11 | 29.73 | 0.83 | 2.39 | 43.08 | Vegetation | Other | 1.61 | 11.73
1543 | FRP | 750 | 2001 | Comb | Local | Sand |  | 20.73 | 45.08 | 0 | 15 | 29.73 | 0.71 | 4.18 | 45.79 | Urban | Business | 2.45 | 13.61
1544 | CLS | 180 | 2016 | Waste | Local | Sand |  | 103.77 | 48.54 | 0 | 15 | 35.46 | 0.07 | 3.96 | 48.61 | Mixed | Residential | 2.02 | 11.13
1545 | MS | 140 | 2006 | Waste | Local | Unknown |  | 72.74 | 40.41 | 0 | 2 | 29.73 | -0.98 | 4.27 | 39.43 | Mixed | Other | 1.64 | 8.05
1546 | UNDEF | 300 | 1985 | Comb | Transmission | Boulders to massive |  | 20.13 | 68.89 | 1 | 4 | 32.27 | -0.23 | 1.41 | 68.67 | Vegetation | Open space | 0.59 | 35.8
1547 | MS | 110 | 1961 | Waste | Local | Sand |  | 20.28 | 66.5 | 0 | 2 | 32.27 | -0.34 | 3.9 | 66.16 | Vegetation | Other | 1.78 | 32.1
1548 | VC | 750 | 1940 | Waste | Local | Sand |  | 19.63 | 62.85 | 0 | 6 | 32.27 | 0.9 | 0.98 | 63.75 | Mixed | Road area | 0.94 | 30.53
1549 | UNDEF | 470 | 2010 | Waste | Transmission | Sand |  | 69.83 | 67.78 | 0 | 5 | 32.04 | 1.22 | 2.19 | 69 | Urban | Other | 1.71 | 35.25
1550 | AC | 100 | 2010 | Waste | Local | Silt and clay |  | 10.92 | 8.67 | 0 | 6 | 5.56 | 1.08 | 1.44 | 9.75 | Mixed | Open space | 1.26 | 2.93
1551 | MS | 275 | 1972 | Comb | Transmission | Silt and clay |  | 30.12 | 8.92 | 0 | 4 | 5.56 | 0.82 | 3.3 | 9.74 | Mixed | Road area | 2.06 | 2.12
1552 | UNDEF | 470 | 1957 | Waste | Local | Silt and clay |  | 22.91 | 55.93 | 0 | 10 | 21.69 | 0.88 | 1.3 | 56.81 | Vegetation | Business | 1.09 | 34.03
1553 | CONC | 600 | 1989 | Waste | Local | Unknown |  | 25.32 | 60.31 | 0 | 9 | 21.69 | -0.81 | 3.79 | 59.5 | Urban | Other | 1.49 | 36.32
1554 | PVC-U | 750 | 1999 | Comb | Local | Unknown |  | 21.1 | 55.57 | 0 | 7 | 21.64 | -0.5 | 4.44 | 55.07 | Urban | Business | 1.97 | 31.46
1555 | PVC-U | 175 | 2019 | Comb | Transmission | Unknown |  | 38.84 | 54.7 | 0 | 6 | 43.14 | 2.45 | 2.66 | 57.15 | Urban | Other | 2.55 | 11.46
1556 | CONC | 160 | 1999 | Waste | Transmission | Sand |  | 18.91 | 1.42 | 0 | 8 | 6.29 | 1.29 | 1.01 | 2.71 | Vegetation | Residential | 1.15 | -4.73
1557 | AC | 525 | 1950 | Comb | Local | Silt and clay |  | 12.75 | 19.78 | 1 | 20 | 5.5 | 1.66 | 1.26 | 21.44 | Urban | Residential | 1.46 | 14.48
1558 | AC | 100 | 2016 | Comb | Transmission | Sand |  | 62.14 | 4.33 | 1 | 7 | 0.15 | 1.76 | 2.71 | 6.09 | Urban | Open space | 2.24 | 3.7
1559 | VC | 110 | 1981 | Comb | Local | Sand |  | 68.15 | 23.61 | 0 | 15 | 17.95 | -1.13 | 4.83 | 22.48 | Vegetation | Residential | 1.85 | 2.68
1560 | FRP | 175 | 1975 | Comb | Transmission | Boulders to massive |  | 47.4 | 3 | 1 | 0 | 4.45 | 0.98 | 1.51 | 3.98 | Mixed | Road area | 1.24 | -1.72
1561 | CI | 175 | 2013 | Comb | Local | Sand |  | 42.76 | 2.73 | 0 | 11 | 4.31 | 0.82 | 0.83 | 3.55 | Urban | Road area | 0.83 | -1.59
1562 | AC | 300 | 1941 | Comb | Transmission | Unknown |  | 97.18 | 2.42 | 0 | 20 | 4.17 | 1.29 | 1.14 | 3.7 | Mixed | Other | 1.22 | -1.68
1563 | CLS | 275 | 2016 | Comb | Local | Silt and clay |  | 44.04 | 2 | 1 | 20 | 4.17 | 1.59 | 1.03 | 3.58 | Urban | Business | 1.31 | -1.9
1564 | VC | 470 | 1970 | Comb | Transmission | Silt and clay |  | 32.1 | 7.78 | 0 | 9 | 4.17 | -2.46 | 3.02 | 5.32 | Mixed | Road area | 0.28 | 0.87
1565 | SS | 750 | 1987 | Comb | Transmission | Sand |  | 64.98 | 1.79 | 1 | 4 | 4.17 | 1.71 | 2.11 | 3.5 | Mixed | Other | 1.91 | -2.58
1566 | PE | 450 | 1981 | Waste | Transmission | Unknown |  | 58.74 | 6.99 | 1 | 2 | 4.17 | -0.66 | 4.22 | 6.33 | Vegetation | Business | 1.78 | 0.38
1567 | SS | 375 | 1991 | Waste | Transmission | Unknown |  | 58.08 | 69.59 | 1 | 20 | 32.27 | -0.68 | 3.21 | 68.91 | Vegetation | Residential | 1.26 | 35.37
1568 | VC | 225 | 1988 | Waste | Local | Unknown |  | 29.51 | 74.11 | 0 | 9 | 30.6 | 3.3 | 5.3 | 77.41 | Urban | Other | 4.3 | 42.51
1569 | UNDEF | 180 | 1962 | Waste | Local | Silt and clay |  | 75.63 | 65.63 | 0 | 0 | 32.27 | -2.15 | 4.43 | 63.47 | Urban | Business | 1.14 | 30.06
1570 | MS | 470 | 1958 | Waste | Transmission | Unknown |  | 12.8 | 58.28 | 0 | 6 | 32.27 | 1.03 | 1.96 | 59.31 | Vegetation | Open space | 1.5 | 25.54
1571 | CI | 525 | 2007 | Comb | Local | Unknown |  | 83.51 | 57.38 | 0 | 11 | 32.27 | -1.45 | 3.35 | 55.92 | Urban | Open space | 0.95 | 22.7
1572 | PE | 225 | 1957 | Comb | Transmission | Sand |  | 18.95 | 47.78 | 0 | 20 | 30.69 | -0.53 | 1.23 | 47.25 | Urban | Road area | 0.35 | 16.21
1573 | SS | 525 | 1992 | Waste | Local | Boulders to massive |  | 30.39 | 14.19 | 1 | 7 | 5.25 | 0.83 | 2.66 | 15.02 | Vegetation | Business | 1.75 | 8.03
1574 | PE | 470 | 1993 | Waste | Transmission | Unknown |  | 126.01 | 12.67 | 1 | 10 | 4.46 | -0.27 | 7.55 | 12.4 | Mixed | Open space | 3.64 | 4.3
1575 | CLS | 450 | 1986 | Comb | Local | Sand |  | 7.05 | 19.64 | 0 | 8 | 17.43 | 0.53 | 2.16 | 20.17 | Urban | Road area | 1.34 | 1.4
1576 | CLS | 160 | 2012 | Waste | Local | Sand |  | 3.66 | 60.96 | 0 | 7 | 32.27 | 1.29 | 1.01 | 62.26 | Vegetation | Other | 1.15 | 28.83
1577 | UNDEF | 470 | 1978 | Comb | Transmission | Unknown |  | 64.15 | 34.32 | 0 | 10 | 26.66 | 0.22 | 5.07 | 34.54 | Urban | Other | 2.64 | 5.24
1578 | CLS | 450 | 1971 | Waste | Transmission | Boulders to massive |  | 22.11 | 31.1 | 0 | 1 | 26.66 | 1.05 | 2.33 | 32.15 | Urban | Business | 1.69 | 3.8
1579 | VC | 200 | 1993 | Comb | Transmission | Silt and clay |  | 49.12 | 57.75 | 0 | 4 | 42.25 | -1.35 | 3.4 | 56.4 | Vegetation | Business | 1.02 | 13.12
1580 | CI | 600 | 1963 | Waste | Transmission | Boulders to massive |  | 20.63 | 52.01 | 0 | 7 | 42.25 | -0.54 | 4.92 | 51.47 | Vegetation | Business | 2.19 | 7.03
1581 | UNDEF | 250 | 1977 | Comb | Transmission | Unknown |  | 35.13 | 46.35 | 0 | 5 | 35.39 | 1.36 | 6.39 | 47.71 | Urban | Business | 3.87 | 8.44
1582 | VC | 275 | 1986 | Waste | Local | Boulders to massive |  | 26.15 | 43.55 | 1 | 4 | 28.53 | 1.49 | 2.24 | 45.04 | Urban | Open space | 1.86 | 14.65
1583 | PVC-U | 275 | 2005 | Waste | Transmission | Sand |  | 31.31 | 42.79 | 0 | 15 | 28.53 | 1.1 | 4.89 | 43.89 | Mixed | Open space | 2.99 | 12.36
1584 | MS | 600 | 1976 | Comb | Local | Sand |  | 31.99 | 30.51 | 0 | 20 | 13.03 | 1.12 | 2.76 | 31.63 | Mixed | Road area | 1.94 | 16.65
1585 | MS | 140 | 1974 | Comb | Transmission | Boulders to massive |  | 72.69 | 29.2 | 1 | 20 | 12.25 | 1.56 | 2.71 | 30.76 | Vegetation | Open space | 2.14 | 16.37
1586 | CLS | 225 | 2004 | Waste | Local | Silt and clay |  | 39.82 | 22.11 | 0 | 1 | 12.25 | -1.15 | 2.64 | 20.96 | Urban | Other | 0.74 | 7.96
1587 | PVC-U | 470 | 1957 | Waste | Local | Boulders to massive |  | 20.33 | 16.71 | 0 | 4 | 12.25 | 0.15 | 0.11 | 16.86 | Vegetation | Road area | 0.13 | 4.48
1588 | AC | 180 | 2011 | Comb | Transmission | Unknown |  | 41.14 | 16.7 | 1 | 4 | 11.4 | -0.57 | 0.6 | 16.13 | Vegetation | Open space | 0.01 | 4.72
1589 | AC | 140 | 2018 | Comb | Transmission | Silt and clay |  | 4.95 | 12.82 | 0 | 8 | 13 | 0.85 | 0.6 | 13.67 | Urban | Business | 0.73 | -0.06
1590 | CLS | 140 | 1981 | Comb | Local | Boulders to massive |  | 40.12 | 29.46 | 0 | 8 | 13.81 | 0.14 | 2.95 | 29.6 | Mixed | Open space | 1.55 | 14.24
1591 | SS | 200 | 1903 | Waste | Local | Boulders to massive |  | 30.45 | 16.32 | 0 | 2 | 17.43 | 3.78 | 5.81 | 20.1 | Vegetation | Residential | 4.8 | -2.12
1592 | VC | 250 | 1991 | Waste | Transmission | Silt and clay |  | 2.96 | 58.11 | 0 | 7 | 42.25 | 1.84 | 1.56 | 59.95 | Vegetation | Road area | 1.7 | 16
1593 | CLS | 150 | 1957 | Comb | Local | Boulders to massive |  | 13.33 | 25.82 | 0 | 6 | 16.19 | -0.87 | 1.41 | 24.95 | Urban | Open space | 0.27 | 8.49
1594 | FRP | 140 | 2010 | Waste | Local | Unknown |  | 23.54 | 23.29 | 0 | 6 | 16.19 | -1.27 | 3.11 | 22.02 | Mixed | Open space | 0.92 | 4.92
1595 | PE | 140 | 1957 | Waste | Local | Sand |  | 79.91 | 19.02 | 0 | 10 | 2.87 | -2.48 | 5.97 | 16.54 | Mixed | Other | 1.74 | 11.92
1596 | MS | 250 | 1942 | Comb | Local | Unknown |  | 4.3 | 14.05 | 0 | 8 | 2.87 | 1.51 | 2.26 | 15.56 | Urban | Business | 1.88 | 10.8
1597 | AC | 100 | 1967 | Waste | Local | Boulders to massive |  | 6.79 | 5.33 | 0 | 11 | 8.06 | 1.11 | 2.4 | 6.44 | Vegetation | Business | 1.76 | -3.37
1598 | CONC | 275 | 1911 | Comb | Local | Sand |  | 41.78 | 18.47 | 0 | 11 | 3.86 | 2.24 | 2 | 20.71 | Urban | Other | 2.12 | 14.73
1599 | AC | 160 | 1903 | Comb | Transmission | Silt and clay |  | 57.38 | 17.12 | 0 | 11 | 1.49 | 1.26 | 1.24 | 18.38 | Urban | Other | 1.25 | 15.64
1600 | MS | 275 | 1940 | Waste | Transmission | Unknown |  | 46.81 | 12.98 | 0 | 15 | 4.83 | 3.35 | 2.73 | 16.33 | Mixed | Residential | 3.04 | 8.46
1601 | PE | 250 | 1973 | Waste | Transmission | Silt and clay |  | 25.6 | 4.22 | 1 | 9 | 1.24 | 1.58 | 2.8 | 5.8 | Vegetation | Road area | 2.19 | 2.37
1602 | MS | 225 | 2010 | Comb | Transmission | Sand |  | 33.9 | 7.08 | 0 | 11 | 0.18 | -0.05 | 2.32 | 7.03 | Vegetation | Business | 1.14 | 5.71
1603 | CONC | 110 | 2010 | Comb | Local | Boulders to massive |  | 12.32 | 4.1 | 0 | 20 | 0.18 | 2.78 | 2.02 | 6.88 | Mixed | Other | 2.4 | 4.3
1604 | CLS | 450 | 2011 | Comb | Transmission | Sand |  | 18.04 |  | 0 | 0 | 9.99 |  |  | 19.05 | Vegetation | Other
1605 | PVC-U | 600 | 1996 | Waste | Local | Sand |  | 59.95 |  | 0 | 6 | 11.11 |  |  | 10.93 | Vegetation | Road area
1606 | CONC | 160 | 2001 | Comb | Local | Silt and clay |  | 50.87 | 9.01 | 0 | 11 | 10.93 | 1.22 | 1.17 | 10.23 | Urban | Other | 1.19 | -1.89
1607 | MS | 375 | 1964 | Comb | Transmission | Unknown |  | 26.62 | 15.5 | 0 | 1 | 5.28 | 2.18 | 2.02 | 17.68 | Urban | Residential | 2.1 | 10.3
1608 | MS | 275 | 1921 | Comb | Transmission | Sand |  | 30.99 | 15.35 | 0 | 20 | 5.28 | 1.98 | 1.99 | 17.33 | Urban | Road area | 1.99 | 10.07
1609 | FRP | 525 | 2021 | Comb | Local | Boulders to massive |  | 22.25 | 14.75 | 0 | 6 | 8.78 | 2.26 | 2.98 | 17.01 | Vegetation | Residential | 2.62 | 5.61
1610 | UNDEF | 470 | 1952 | Waste | Transmission | Sand |  | 11.83 | 7.69 | 0 | 4 | 3.51 | 1.91 | 1.25 | 9.6 | Vegetation | Open space | 1.58 | 4.51
1611 | FRP | 525 | 1999 | Waste | Transmission | Silt and clay |  | 63.13 | 7.66 | 1 | 7 | 3.51 | 1.69 | 3.75 | 9.35 | Vegetation | Business | 2.72 | 3.12
1612 | CI | 525 | 1919 | Comb | Local | Unknown |  | 96.26 | 8.93 | 0 | 4 | 3.51 | 1.6 | 2.61 | 10.53 | Vegetation | Other | 2.11 | 4.91
1613 | FRP | 225 | 2006 | Waste | Local | Boulders to massive |  | 35.54 | 18.59 | 0 | 6 | 14.05 | 0.5 | 1.57 | 19.09 | Mixed | Road area | 1.03 | 4
1614 | VC | 110 | 1983 | Waste | Local | Silt and clay |  | 103.99 | 15.63 | 1 | 2 | 6.57 | 3.05 | 6.65 | 18.68 | Mixed | Residential | 4.85 | 7.26
1615 | PVC-U | 275 | 1915 | Waste | Local | Sand |  | 41.78 | 9.35 | 0 | 5 | 3.86 | 1.21 | 2.39 | 10.56 | Vegetation | Business | 1.8 | 4.9
1616 | PE | 375 | 1970 | Comb | Local | Sand |  | 27.42 | 12.83 | 0 | 8 | 1.8 | 2.38 | 1.57 | 15.21 | Urban | Business | 1.97 | 11.44
1617 | CONC | 525 | 1995 | Waste | Local | Unknown |  | 17.06 |  | 0 | 6 | 11.44 |  |  | 21.05 | Urban | Other
1618 | MS | 140 | 1961 | Waste | Transmission | Silt and clay |  | 35.91 | 9.24 | 0 | 15 | 2.8 | 1.94 | 3.37 | 11.18 | Mixed | Business | 2.65 | 5.73
1619 | CI | 600 | 2001 | Comb | Transmission | Silt and clay |  | 28.1 | -1.23 | 0 | 9 | 9.34 | 4.72 | 6.23 | 3.49 | Mixed | Other | 5.48 | -11.33
1620 | CI | 200 | 2017 | Comb | Transmission | Unknown |  | 55.93 | -1.19 | 0 | 3 | 7.18 | 4.26 | 3.05 | 3.07 | Vegetation | Open space | 3.65 | -7.77
1621 | PE | 375 | 1970 | Waste | Local | Boulders to massive |  | 21.82 | 16.31 | 0 | 11 | 8.33 | 0.72 | 1.14 | 17.03 | Vegetation | Other | 0.93 | 7.77
1622 | PVC-U | 180 | 1978 | Waste | Local | Silt and clay |  | 67.94 | 17.51 | 0 | 5 | 6.57 | 0.21 | 1.82 | 17.72 | Vegetation | Residential | 1.02 | 10.13
1623 | CONC | 100 | 1915 | Comb | Transmission | Unknown |  | 40.92 | 21.21 | 0 | 10 | 6.94 | 0.47 | 1.39 | 21.68 | Vegetation | Business | 0.93 | 13.81
1624 | AC | 175 | 2007 | Comb | Transmission | Silt and clay |  | 8.68 | 1.86 | 0 | 8 | 4.43 | 1.79 | 2.08 | 3.65 | Vegetation | Business | 1.94 | -2.71
1625 | FRP | 110 | 1965 | Comb | Transmission | Unknown |  | 40.99 | 17 | 0 | 0 | 9.77 | 2.17 | 2.12 | 19.17 | Urban | Business | 2.15 | 7.25
1626 | CLS | 470 | 2012 | Comb | Local | Sand |  | 81.26 | 17.33 | 0 | 20 | 4.44 | 1.35 | 2.3 | 18.68 | Urban | Other | 1.82 | 12.41
1627 | CI | 140 | 1964 | Waste | Transmission | Sand |  | 74.54 | 17.12 | 1 | 0 | 1.49 | 1.1 | 2.27 | 18.22 | Vegetation | Road area | 1.68 | 15.05
1628 | FRP | 375 | 1994 | Comb | Transmission | Silt and clay |  | 63.88 | 17.91 | 0 | 3 | 3.86 | -0.52 | 2.4 | 17.39 | Urban | Other | 0.94 | 12.58
1629 | FRP | 275 | 1924 | Waste | Transmission | Silt and clay |  | 45.11 | 33.54 | 0 | 9 | 9.77 | 2.17 | 2.1 | 35.71 | Vegetation | Residential | 2.14 | 23.81
1630 | VC | 450 | 1960 | Waste | Local | Sand |  | 42.31 | 11.76 | 0 | 1 | 7.88 | 2.27 | 3.23 | 14.03 | Vegetation | Other | 2.75 | 3.41
1631 | PVC-U | 525 | 2014 | Waste | Transmission | Boulders to massive |  | 86.2 | 42.97 | 0 | 4 | 11 | 2.36 | 4.47 | 45.33 | Mixed | Business | 3.41 | 30.92
1632 | CLS | 200 | 2010 | Comb | Transmission | Unknown |  | 43.19 | 21.35 | 0 | 7 | 1.49 | 1.52 | 2.98 | 22.86 | Urban | Open space | 2.25 | 19.13
1633 | UNDEF | 375 | 1966 | Comb | Local | Boulders to massive |  | 33.99 | 14.97 | 1 | 4 | 1.49 | 2.42 | 2.84 | 17.39 | Urban | Residential | 2.63 | 13.27
1634 | AC | 600 | 1982 | Waste | Local | Boulders to massive |  | 33.16 | 21.28 | 0 | 8 | 8.98 | 2.18 | 1.73 | 23.46 | Mixed | Open space | 1.95 | 12.53
1635 | MS | 275 | 1940 | Waste | Local | Boulders to massive |  | 41.54 | 16.23 | 0 | 6 | 7.88 | 1.59 | 3.21 | 17.82 | Urban | Residential | 2.4 | 7.54
1636 | VC | 140 | 2011 | Waste | Local | Sand |  | 21.98 | 2.96 | 0 | 4 | 4.77 | 1.31 | 1.71 | 4.27 | Mixed | Residential | 1.51 | -2.01
1637 | FRP | 375 | 1919 | Waste | Local | Silt and clay |  | 25.48 | 20.77 | 0 | 2 | 3.66 | 2.04 | 2.38 | 22.81 | Urban | Business | 2.21 | 16.94
1638 | FRP | 525 | 1995 | Waste | Transmission | Boulders to massive |  | 39.79 | 14.55 | 0 | 4 | 0.18 | 2.95 | 2.81 | 17.5 | Vegetation | Other | 2.88 | 14.44
1639 | SS | 275 | 2000 | Comb | Transmission | Sand |  | 3.19 | 18.52 | 0 | 11 | 3.86 | 1.8 | 1.58 | 20.32 | Mixed | Business | 1.69 | 14.76
1640 | CLS | 150 | 1965 | Comb | Local | Unknown |  | 43.44 | 13.01 | 0 | 4 | 0.2 | 1.59 | 1.58 | 14.6 | Vegetation | Business | 1.59 | 12.81
1641 | CLS | 110 | 1994 | Comb | Local | Silt and clay |  | 9.27 | 14.85 | 1 | 15 | 1.96 | 1.66 | 1.9 | 16.51 | Vegetation | Business | 1.78 | 12.77
1642 | SS | 600 | 1996 | Waste | Local | Unknown |  | 44.52 | 15.59 | 0 | 3 | 0.75 | 1.32 | 1.37 | 16.91 | Urban | Open space | 1.35 | 14.81
1643 | CLS | 750 | 1989 | Waste | Local | Boulders to massive |  | 39.78 | 13.82 | 1 | 0 | 2.03 | 0.83 | 2.35 | 14.65 | Mixed | Residential | 1.59 | 11.03
1644 | FRP | 525 | 1998 | Comb | Transmission | Silt and clay |  | 68.24 | 19.64 | 0 | 10 | 3.66 | 1.33 | 1.44 | 20.97 | Vegetation | Road area | 1.39 | 15.93
1645 | CI | 200 | 1945 | Comb | Transmission | Boulders to massive |  | 67.27 | 38.91 | 0 | 20 | 13.79 | 3.29 | 5.29 | 42.2 | Vegetation | Other | 4.29 | 24.12
1646 | CONC | 250 | 1970 | Waste | Local | Silt and clay |  | 56.13 | 38.47 | 0 | 10 | 13.79 | 3.89 | 4.89 | 42.36 | Mixed | Business | 4.39 | 24.18
1647 | FRP | 140 | 1961 | Comb | Local | Boulders to massive |  | 24.11 | 6.88 | 0 | 15 | 0.18 | 1.95 | 5.07 | 8.83 | Urban | Residential | 3.51 | 5.14
1648 | VC | 150 | 2021 | Comb | Local | Unknown |  | 31.66 | 12.76 | 0 | 9 | 2.9 | 1.84 | 3.88 | 14.6 | Vegetation | Other | 2.86 | 8.84
1649 | PVC-U | 160 | 1967 | Comb | Local | Unknown |  | 25.48 | 6.95 | 0 | 11 | 1.24 | 0.73 | 3.46 | 7.68 | Urban | Road area | 2.09 | 4.35
1650 | SS | 300 | 1976 | Waste | Transmission | Boulders to massive |  | 13.5 | 11.87 | 1 | 15 | 2.49 | 2.49 | 1.68 | 14.36 | Mixed | Road area | 2.08 | 9.78
1651 | AC | 140 | 1982 | Waste | Local | Silt and clay |  | 46.12 | 8.33 | 0 | 8 | 2.49 | 2.6 | 2.92 | 10.93 | Urban | Business | 2.76 | 5.68
1652 | MS | 250 | 1955 | Comb | Local | Unknown |  | 21.38 | 16.41 | 1 | 2 | 6.66 | 2.89 | 3.47 | 19.3 | Mixed | Road area | 3.18 | 9.46
1653 | AC | 300 | 2020 | Waste | Transmission | Silt and clay |  | 26.74 | 9.11 | 0 | 1 | 0.18 | 1.46 | 4.29 | 10.57 | Urban | Road area | 2.88 | 7.51
1654 | FRP | 160 | 1916 | Comb | Local | Silt and clay |  | 19.39 | 11.79 | 0 | 4 | 0.18 | 1.52 | 3.19 | 13.31 | Urban | Other | 2.36 | 10.77
1655 | VC | 175 | 1997 | Comb | Transmission | Unknown |  | 60.88 | 15.53 | 0 | 6 | 0.52 | 2.9 | 2.42 | 18.43 | Vegetation | Other | 2.66 | 15.25
1656 | FRP | 450 | 1921 | Waste | Local | Sand |  | 17.83 | 15.19 | 1 | 9 | 0.92 | 1.22 | 1.26 | 16.41 | Urban | Business | 1.24 | 14.25
1657 | PVC-U | 300 | 1903 | Waste | Local | Sand |  | 27.88 | 12.6 | 0 | 10 | 0.92 | 2.12 | 2.1 | 14.72 | Vegetation | Residential | 2.11 | 11.69
1658 | CI | 300 | 1916 | Waste | Transmission | Silt and clay |  | 30.71 | 11.48 | 0 | 15 | -0.08 | 1.72 | 2.29 | 13.2 | Mixed | Business | 2 | 11.27
1659 | UNDEF | 100 | 2012 | Comb | Local | Unknown |  | 81.66 | 15.43 | 0 | 9 | -0.52 | 2.13 | 3.21 | 17.56 | Mixed | Open space | 2.67 | 15.41
1660 | MS | 175 | 2010 | Comb | Transmission | Sand |  | 60.67 | 11.15 | 1 | 2 | 2.9 | 3.48 | 3.57 | 14.63 | Vegetation | Road area | 3.52 | 8.2
1661 | PVC-U | 450 | 1999 | Comb | Transmission | Boulders to massive |  | 42.13 | 13.73 | 1 | 15 | 0.88 | 3.71 | 6.99 | 17.44 | Urban | Residential | 5.35 | 11.21
1662 | SS | 150 | 1985 | Waste | Transmission | Silt and clay |  | 23.96 | 5.22 | 1 | 0 | 1.24 | 1.97 | 3.95 | 7.19 | Mixed | Other | 2.96 | 2.99
1663 | SS | 470 | 2006 | Comb | Local | Sand |  | 14.34 | 5.55 | 0 | 20 | 1.24 | 2.03 | 1.7 | 7.58 | Mixed | Open space | 1.86 | 4.48
1664 | FRP | 200 | 2003 | Comb | Local | Unknown |  | 54.12 | 12.27 | 0 | 10 | 5.83 | 1.18 | 2.77 | 13.45 | Mixed | Open space | 1.98 | 5.65
1665 | VC | 160 | 2011 | Comb | Transmission | Unknown |  | 45.28 | 7.33 | 0 | 9 | 4.77 | 1.09 | 0.84 | 8.42 | Vegetation | Road area | 0.96 | 2.68
1666 | PVC-U | 150 | 1966 | Comb | Local | Silt and clay |  | 10.28 | 8.67 | 0 | 11 | 4.77 | 1.6 | 1.26 | 10.27 | Mixed | Other | 1.43 | 4.07
1667 | PE | 200 | 1969 | Waste | Local | Unknown |  | 75.93 | 11.4 | 1 | 20 | 8.78 | 1.26 | 2.16 | 12.66 | Mixed | Residential | 1.71 | 2.17
1668 | VC | 180 | 1942 | Waste | Local | Boulders to massive |  | 33.55 | 6.14 | 0 | 7 | 4.77 | 2.69 | 2.21 | 8.83 | Mixed | Other | 2.45 | 1.61
1669 | CI | 450 | 1986 | Waste | Transmission | Boulders to massive |  | 39.98 | 17.02 | 0 | 3 | 2.67 | 0.67 | 2.84 | 17.69 | Mixed | Road area | 1.76 | 13.27
1670 | SS | 275 | 1994 | Comb | Transmission | Sand |  | 26 | 12.73 | 0 | 2 | 0.93 | 2.92 | 2.39 | 15.65 | Vegetation | Open space | 2.65 | 12.06
1671 | UNDEF | 275 | 1976 | Comb | Local | Unknown |  | 85.05 | 15.56 | 1 | 15 | 2.61 | 2.91 | 5.29 | 18.47 | Vegetation | Road area | 4.1 | 11.76
1672 | FRP | 180 | 2009 | Comb | Transmission | Boulders to massive |  | 38.64 | 11.72 | 0 | 1 | 0.93 | 2.85 | 2.06 | 14.57 | Urban | Business | 2.45 | 11.19
1673 | CLS | 525 | 2010 | Waste | Local | Silt and clay |  | 91.28 | 22.62 | 0 | 1 | 5.95 | -1.12 | 2.73 | 21.5 | Mixed | Open space | 0.8 | 14.75
1674 | SS | 150 | 1975 | Waste | Local | Unknown |  | 14.41 | 8.74 | 0 | 10 | 4.77 | -0.63 | 0.1 | 8.11 | Vegetation | Road area | -0.27 | 3.6
1675 | UNDEF | 525 | 2019 | Waste | Local | Sand |  | 35.75 | 10.78 | 0 | 5 | 7.88 | 2.02 | 3.37 | 12.8 | Urban | Residential | 2.69 | 2.23
1676 | MS | 275 | 1982 | Waste | Transmission | Silt and clay |  | 52.99 | 16.02 | 0 | 15 | 1.49 | 1.54 | 1.45 | 17.56 | Urban | Residential | 1.5 | 14.58
1677 | CONC | 375 | 1982 | Waste | Transmission | Silt and clay |  | 22.85 | 12.28 | 0 | 1 | 0.92 | 1.86 | 2.73 | 14.14 | Mixed | Residential | 2.29 | 10.92
1678 | CLS | 100 | 1952 | Comb | Local | Silt and clay |  | 63.59 | 3.07 | 0 | 3 | 1.67 | 1.03 |  | 4.1 | Urban | Business
1679 | FRP | 180 | 1945 | Waste | Transmission | Boulders to massive |  | 35.83 | 20.45 | 1 | 8 | 6.95 | 2.05 | 3.82 | 22.5 | Vegetation | Other | 2.94 | 12.61
1680 | PE | 470 | 1920 | Waste | Local | Silt and clay |  | 56.25 | 13.86 | 0 | 8 | -0.69 | 1.83 | 3.66 | 15.69 | Urban | Residential | 2.75 | 13.64
1681 | CLS | 470 | 2019 | Waste | Transmission | Boulders to massive |  | 32.78 | 7.41 | 0 | 9 | 1.24 | 2.06 | 2.57 | 9.47 | Urban | Business | 2.32 | 5.91
1682 | MS | 450 | 1987 | Comb | Transmission | Silt and clay |  | 14.48 | 8.45 | 0 | 9 | 2.49 | 0.02 | 0.1 | 8.47 | Vegetation | Residential | 0.06 | 5.92
1683 | VC | 225 | 1981 | Waste | Transmission | Boulders to massive |  | 49.79 | 14.62 | 0 | 9 | 1.24 | 1.52 | 5.16 | 16.14 | Urban | Business | 3.34 | 11.56
1684 | PE | 525 | 1994 | Waste | Local | Unknown |  | 24.05 | 9.83 | 0 | 15 | 2.49 | 3.3 | 5.4 | 13.13 | Urban | Residential | 4.35 | 6.29
1685 | SS | 250 | 1964 | Waste | Local | Boulders to massive |  | 55.41 | 5.88 | 0 | 11 | 1.24 | 3.53 | 3.98 | 9.41 | Urban | Other | 3.76 | 4.41
1686 | PE | 600 | 1960 | Comb | Local | Boulders to massive |  | 30.91 | 9.49 | 0 | 2 | 6.78 | 2.07 | 2.43 | 11.56 | Urban | Road area | 2.25 | 2.53
1687 | PVC-U | 180 | 1995 | Comb | Transmission | Unknown |  | 46.73 | 12.73 | 1 | 8 | 7.88 | 3.89 | 3.42 | 16.62 | Mixed | Residential | 3.66 | 5.09
1688 | MS | 110 | 1995 | Waste | Local | Silt and clay |  | 23.25 | 7.38 | 0 | 1 | 4.77 | 1.56 | 2.08 | 8.94 | Mixed | Road area | 1.82 | 2.35
1689 | UNDEF | 375 | 1915 | Waste | Local | Unknown |  | 30.25 | 14.41 | 0 | 20 | 7.88 | 1.42 | 2.02 | 15.84 | Vegetation | Residential | 1.72 | 6.24
1690 | CLS | 180 | 1997 | Waste | Local | Silt and clay |  | 60.84 | 19.86 | 0 | 15 | 2.08 | 0.53 | 3.07 | 20.39 | Urban | Other | 1.8 | 16.51
1691 | PVC-U | 600 | 1998 | Waste | Local | Boulders to massive |  | 61.3 | 23.12 | 0 | 2 | 6.95 | 1.19 | 3.51 | 24.31 | Vegetation | Road area | 2.35 | 15
1692 | PE | 750 | 1953 | Comb | Transmission | Silt and clay |  | 56.34 | 12.37 | 1 | 1 | 4.83 | 3.01 | 3.52 | 15.38 | Mixed | Business | 3.26 | 7.28
1693 | PVC-U | 300 | 1921 | Waste | Transmission | Boulders to massive |  | 21.67 |  | 0 | 1 | 11.58 |  |  | 19.08 | Urban | Residential
1694 | AC | 375 | 1955 | Comb | Local | Silt and clay |  | 37.83 |  | 0 | 7 | 9.99 |  |  | 19.39 | Urban | Residential
1695 | MS | 525 | 2019 | Waste | Transmission | Boulders to massive |  | 37.08 |  | 0 | 8 | 9.99 |  |  | 20.37 | Mixed | Business
1696 | UNDEF | 470 | 2005 | Comb | Transmission | Boulders to massive |  | 19.18 | 14.9 | 0 | 4 | 9.79 | 1.34 | 1.49 | 16.24 | Urban | Other | 1.41 | 5.03
1697 | CI | 180 | 2010 | Comb | Transmission | Sand |  | 12.31 | 8.64 | 0 | 7 | 5.09 | -0.29 | 5.12 | 8.35 | Urban | Open space | 2.41 | 0.84
1698 | VC | 375 | 1911 | Waste | Transmission | Silt and clay |  | 25.1 | 8.5 | 1 | 10 | 10.93 | 1.01 | 0.88 | 9.51 | Mixed | Residential | 0.95 | -2.37
1699 | PE | 150 | 2015 | Comb | Transmission | Silt and clay |  | 50.27 |  | 0 | 2 | 9.99 |  |  | 18.54 | Vegetation | Business
1700 | MS | 200 | 2002 | Waste | Local | Sand |  | 61.6 | 15.87 | 1 | 5 | 10.83 | 1.92 | 2.25 | 17.79 | Vegetation | Open space | 2.08 | 4.88
1701 | CI | 160 | 1941 | Comb | Transmission | Boulders to massive |  | 14.49 | 1.64 | 0 | 20 | -0.69 | 1.71 | 1.63 | 3.35 | Urban | Residential | 1.67 | 2.37
1702 | CI | 525 | 1985 | Comb | Local | Boulders to massive |  | 36.11 | 0.13 | 0 | 2 | 5.02 | 1.87 | 1.87 | 2 | Mixed | Road area | 1.87 | -4.9
1703 | FRP | 100 | 1980 | Waste | Local | Sand |  | 49.36 | -0.3 | 1 | 5 | 5.02 | 2.87 | 2.18 | 2.57 | Vegetation | Business | 2.52 | -4.98
1704 | UNDEF | 375 | 1987 | Waste | Local | Sand |  | 5.55 | 9.87 | 0 | 15 | 5.09 | 0.97 | 0.86 | 10.84 | Vegetation | Road area | 0.92 | 4.84
1705 | PVC-U | 200 | 2019 | Comb | Transmission | Unknown |  | 94.94 |  | 0 | 9 | 10.93 |  |  | 11.48 | Urban | Other
1706 | CI | 160 | 2005 | Comb | Transmission | Boulders to massive |  | 28.93 |  | 0 | 4 | 10.93 |  |  | 11.28 | Vegetation | Open space
1707 | AC | 600 | 1988 | Waste | Transmission | Unknown |  | 34.89 |  | 0 | 10 | 9.99 |  |  | 18.09 | Mixed | Business
1708 | MS | 180 | 2021 | Waste | Transmission | Silt and clay |  | 23.61 |  | 0 | 15 | 9.6 |  |  | 18.95 | Vegetation | Residential
1709 | CONC | 140 | 1983 | Waste | Local | Unknown |  | 99.69 | 19.88 | 0 | 2 | 4.46 | 0.47 | 3.18 | 20.35 | Mixed | Residential | 1.83 | 14.06
1710 | CONC | 200 | 1958 | Comb | Local | Sand |  | 44.66 | 8.91 | 0 | 20 | 4.8 | 1.4 | 2.27 | 10.31 | Mixed | Open space | 1.83 | 3.67
1711 | PE | 600 | 1973 | Waste | Local | Sand |  | 43.23 | 16.59 | 0 | 7 | 2.08 | 1.18 | 2.31 | 17.77 | Urban | Road area | 1.74 | 13.95
1712 | SS | 180 | 1993 | Waste | Transmission | Sand |  | 74.44 | 17.31 | 0 | 3 | 3.86 | 1.56 | 2.61 | 18.88 | Vegetation | Road area | 2.09 | 12.92
1713 | PVC-U | 525 | 1955 | Comb | Local | Sand |  | 46.52 | 15.33 | 0 | 2 | 1.49 | 1.75 | 1.88 | 17.08 | Urban | Business | 1.81 | 13.78
1714 | SS | 275 | 1970 | Waste | Local | Unknown |  | 44.36 | 14.6 | 0 | 4 | 1.99 | 2.85 | 2.86 | 17.45 | Vegetation | Business | 2.85 | 12.61
1715 | CI | 140 | 2000 | Waste | Local | Unknown |  | 50.18 | 17.63 | 0 | 7 | 10.08 | 2.06 | 5.96 | 19.69 | Urban | Road area | 4.01 | 5.6
1716 | MS | 750 | 1957 | Waste | Transmission | Unknown |  | 44.6 | 18.29 | 0 | 2 | 8.98 | 2.38 | 4.03 | 20.67 | Urban | Business | 3.2 | 8.49
1717 | PE | 525 | 1985 | Waste | Local | Sand |  | 101.25 | 18.78 | 0 | 6 | 4.94 | 1.33 | 2.69 | 20.11 | Urban | Road area | 2.01 | 13.16
1718 | CLS | 750 | 1918 | Comb | Local | Sand |  | 82.64 | 13.79 | 1 | 1 | 0.63 | 4.51 | 3.23 | 18.3 | Vegetation | Open space | 3.87 | 13.8
1719 | CI | 250 | 1958 | Waste | Transmission | Boulders to massive |  | 51.62 | 17.32 | 0 | 11 | 2.67 | 0.88 | 2.34 | 18.2 | Urban | Business | 1.61 | 13.92
1720 | PVC-U | 250 | 2021 | Waste | Local | Boulders to massive |  | 48.46 | 8.85 | 0 | 20 | 10.93 | 0.85 | 1.66 | 9.7 | Mixed | Road area | 1.26 | -2.48
1721 | CONC | 100 | 1968 | Waste | Transmission | Sand |  | 18.3 |  | 1 | 7 | 11.11 |  |  | 10.42 | Vegetation | Business
1722 | UNDEF | 225 | 2010 | Waste | Local | Boulders to massive |  | 35.61 | 9.57 | 1 | 5 | 10.78 | 1.74 | 1.22 | 11.31 | Mixed | Residential | 1.48 | -0.95
1723 | FRP | 150 | 2005 | Waste | Transmission | Silt and clay |  | 97.74 | 13.72 | 0 | 0 | 4.64 | 2.87 | 4.49 | 16.59 | Urban | Residential | 3.68 | 8.27
1724 | MS | 150 | 1969 | Waste | Transmission | Silt and clay |  | 52.02 | 14.32 | 1 | 9 | 7.61 | 1.69 | 2.08 | 16.01 | Urban | Other | 1.89 | 6.52
1725 | VC | 525 | 2001 | Comb | Transmission | Sand |  | 101.99 | 13.12 | 0 | 15 | 6.31 | 1.29 | 2.35 | 14.41 | Mixed | Road area | 1.82 | 6.29
1726 | UNDEF | 525 | 2019 | Comb | Local | Unknown |  | 75.41 | 11.11 | 0 | 9 | 5.41 | 4 | 2.72 | 15.11 | Urban | Other | 3.36 | 6.34
1727 | SS | 180 | 1942 | Comb | Local | Silt and clay |  | 36.61 | 14.07 | 0 | 10 | 6.98 | 0.91 | 1.27 | 14.98 | Vegetation | Road area | 1.09 | 6.91
1728 | PE | 150 | 1941 | Waste | Transmission | Silt and clay |  | 30.85 | 12.97 | 0 | 15 | 5.41 | 1.8 | 1.49 | 14.77 | Mixed | Business | 1.64 | 7.72
1729 | SS | 470 | 2004 | Waste | Transmission | Unknown |  | 13.81 | 13.92 | 0 | 0 | 7.09 | 1.23 | 0.91 | 15.15 | Vegetation | Road area | 1.07 | 6.99
1730 | MS | 750 | 2017 | Waste | Transmission | Boulders to massive |  | 74.14 | 12.74 | 0 | 15 | 6.38 | 1.83 | 1.77 | 14.57 | Vegetation | Residential | 1.8 | 6.39
1731 | SS | 150 | 1974 | Comb | Transmission | Unknown |  | 94.86 | 14.7 | 0 | 8 | 7.3 | 0.66 | 1.39 | 15.36 | Vegetation | Business | 1.02 | 7.04
1732 | MS | 180 | 1971 | Waste | Transmission | Boulders to massive |  | 108.43 | 11.88 | 0 | 20 | 9.6 | -1.25 | 3.12 | 10.63 | Urban | Residential | 0.93 | 0.09
1733 | SS | 200 | 1966 | Comb | Transmission | Boulders to massive |  | 18.58 | 15.39 | 0 | 1 | 7.61 | 1.86 | 2.22 | 17.25 | Urban | Business | 2.04 | 7.6
1734 | UNDEF | 150 | 1942 | Waste | Transmission | Unknown |  | 75.52 | 23.78 | 0 | 0 | 8.01 | 0.5 | 1.5 | 24.28 | Mixed | Road area | 1 | 15.27
1735 | AC | 250 | 1960 | Waste | Transmission | Boulders to massive |  | 106.4 | 13.56 | 0 | 5 | 5.34 | 2.8 | 7.74 | 16.36 | Mixed | Road area | 5.27 | 5.75
1736 | UNDEF | 225 | 2001 | Comb | Transmission | Silt and clay |  | 40.03 | 14.64 | 0 | 20 | 7.61 | 1.46 | 1.58 | 16.1 | Vegetation | Residential | 1.52 | 6.97
1737 | CLS | 750 | 1981 | Comb | Transmission | Sand |  | 107.76 | 13.95 | 1 | 6 | 6.57 | 1.54 | 3.03 | 15.49 | Urban | Open space | 2.29 | 6.64
1738 | CI | 525 | 1972 | Comb | Transmission | Boulders to massive |  | 50.55 | 14.02 | 0 | 8 | 6.98 | 1.24 | 1.37 | 15.26 | Urban | Road area | 1.3 | 6.97
1739 | CI | 140 | 2001 | Comb | Transmission | Silt and clay |  | 19 | 19.36 | 0 | 9 | 7.67 | 1.88 | 1.87 | 21.24 | Urban | Open space | 1.87 | 11.7
1740 | PVC-U | 180 | 2015 | Comb | Local | Unknown |  | 56.79 | 13.94 | 0 | 11 | 6.31 | 1.8 | 2.53 | 15.74 | Mixed | Business | 2.16 | 7.27
1741 | UNDEF | 180 | 1998 | Comb | Transmission | Boulders to massive |  | 34.49 | 11.56 | 0 | 8 | 5.79 | 4.17 | 3.51 | 15.73 | Urban | Open space | 3.84 | 6.1
1742 | UNDEF | 275 | 1982 | Waste | Local | Silt and clay |  | 76.5 | 3.98 | 0 | 2 | 4.67 | 1.93 | 2.67 | 5.91 | Vegetation | Residential | 2.3 | -1.06
1743 | VC | 180 | 2007 | Comb | Local | Boulders to massive |  | 52.68 | 7.33 | 1 | 1 | 4.22 | 2.69 | 2.92 | 10.02 | Vegetation | Other | 2.81 | 3
1744 | VC | 180 | 2011 | Waste | Local | Unknown |  | 50.86 | 8.15 | 0 | 7 | 4.22 | 2.08 | 1.88 | 10.23 | Vegetation | Other | 1.98 | 4.03
1745 | PVC-U | 160 | 1976 | Waste | Transmission | Sand |  | 96.59 | 15.33 | 1 | 8 | 6.69 | 1.3 | 3.35 | 16.62 | Urban | Residential | 2.32 | 7.61
1746 | FRP | 375 | 1980 | Waste | Local | Boulders to massive |  | 64.21 | 7.17 | 1 | 7 | 4.57 | 2.81 | 2.9 | 9.98 | Vegetation | Other | 2.86 | 2.56
1747 | CI | 200 | 2006 | Waste | Transmission | Sand |  | 37.87 | 6.71 | 0 | 20 | 4.22 | 3.26 | 3.54 | 9.97 | Vegetation | Residential | 3.4 | 2.35
1748 | FRP | 250 | 1941 | Waste | Local | Boulders to massive |  | 29.98 | 16.63 | 0 | 11 | 7.61 | 1.23 | 2.81 | 17.86 | Mixed | Road area | 2.02 | 8.23
1749 | MS | 200 | 1970 | Comb | Transmission | Boulders to massive |  | 57.53 | 8.45 | 1 | 4 | 2.01 | 0.31 | 1.5 | 8.76 | Mixed | Open space | 0.9 | 5.85
1750 | MS | 225 | 2010 | Comb | Transmission | Unknown |  | 18.31 | 7.69 | 0 | 3 | 4.22 | 2.01 | 1.43 | 9.7 | Urban | Other | 1.72 | 3.76
1751 | CONC | 375 | 1968 | Comb | Local | Boulders to massive |  | 82.05 | 4.5 | 1 | 4 | 4.67 | 2.82 | 4.64 | 7.32 | Urban | Road area | 3.73 | -1.08
1752 | SS | 750 | 1976 | Waste | Local | Silt and clay |  | 71.57 | 5.43 | 0 | 20 | 4.6 | 4.68 | 5.81 | 10.11 | Urban | Other | 5.24 | 0.26
1753 | VC | 175 | 1995 | Comb | Transmission | Silt and clay |  | 54.22 | 14.53 | 0 | 0 | 8.78 | 1.57 | 3.31 | 16.1 | Urban | Business | 2.44 | 4.88
1754 | CONC | 225 | 2021 | Waste | Local | Sand |  | 46.09 | 19.99 | 0 | 2 | 7.98 | 2.14 | 1.89 | 22.13 | Urban | Residential | 2.01 | 12.13
1755 | CLS | 300 | 1968 | Waste | Transmission | Sand |  | 39.26 | 16.73 | 0 | 20 | 8.06 | -0.68 | 5.67 | 16.05 | Mixed | Residential | 2.5 | 5.49
1756 | PVC-U | 375 | 1972 | Waste | Transmission | Silt and clay |  | 33.6 | 6.06 | 0 | 20 | 4.67 | 1.57 | 3.31 | 7.63 | Mixed | Road area | 2.44 | 0.52
1757 | PVC-U | 450 | 1940 | Waste | Transmission | Sand |  | 41.53 | 35.6 | 1 | 1 | 12.06 | 0 | 4.6 | 35.6 | Mixed | Business | 2.3 | 21.24
1758 | MS | 750 | 1921 | Comb | Local | Sand |  | 13.56 | 15.5 | 0 | 1 | 2.87 | 0.49 | 2.1 | 15.99 | Vegetation | Open space | 1.29 | 11.82
1759 | UNDEF | 750 | 1998 | Comb | Transmission | Silt and clay |  | 44.14 | 16.18 | 0 | 0 | 2.87 | 0.86 | 4.71 | 17.04 | Vegetation | Business | 2.79 | 11.38
1760 | CI | 275 | 1976 | Comb | Transmission | Silt and clay |  | 48.88 | 20.31 | 0 | 15 | 8.33 | 1.33 | 1.54 | 21.64 | Mixed | Business | 1.43 | 11.87
1761 | FRP | 200 | 1950 | Comb | Transmission | Silt and clay |  | 41.89 | 19.38 | 0 | 6 | 7.97 | 1.47 | 1.45 | 20.85 | Mixed | Open space | 1.46 | 11.42
1762 | VC | 525 | 1992 | Comb | Transmission | Unknown |  | 44.53 | 17.02 | 0 | 7 | 6.66 | 3.23 | 2.85 | 20.25 | Urban | Open space | 3.04 | 10.55
1763 | CONC | 180 | 1957 | Waste | Local | Unknown |  | 95.38 | 10.93 | 0 | 1 | 2.03 | 4.04 | 5.67 | 14.97 | Mixed | Business | 4.86 | 8.08
1764 | FRP | 470 | 2009 | Comb | Local | Silt and clay |  | 26.24 | 12.23 | 0 | 4 | 0.93 | 2.68 | 1.88 | 14.91 | Urban | Other | 2.28 | 11.7
1765 | UNDEF | 160 | 1992 | Waste | Local | Boulders to massive |  | 40.23 | 21.63 | 0 | 6 | 2.81 | 1.72 | 2.27 | 23.35 | Mixed | Other | 1.99 | 18.55
1766 | CONC | 375 | 1963 | Waste | Local | Silt and clay |  | 19.5 | 10.3 | 1 | 15 | 1.24 | 1.37 | 2.53 | 11.67 | Urban | Business | 1.95 | 8.48
1767 | SS | 600 | 1993 | Waste | Transmission | Unknown |  | 89.51 | 11.64 | 0 | 15 | 2.49 | 1.63 | 4.98 | 13.27 | Mixed | Other | 3.31 | 7.48
1768 | CLS | 225 | 1963 | Comb | Transmission | Sand |  | 22.14 | 10.91 | 0 | 6 | 7.88 | 1.87 | 1.68 | 12.78 | Urban | Open space | 1.78 | 3.13
1769 | CLS | 175 | 1997 | Waste | Transmission | Boulders to massive |  | 50.46 | 14.39 | 0 | 7 | 4.83 | 1.89 | 3.17 | 16.28 | Vegetation | Open space | 2.53 | 8.92
1770 | FRP | 110 | 1973 | Waste | Transmission | Boulders to massive |  | 12.48 | 10.7 | 0 | 10 | 5.41 | 5.48 | 3.62 | 16.18 | Vegetation | Other | 4.55 | 6.23
1771 | FRP | 200 | 1975 | Comb | Transmission | Sand |  | 88.51 | 11.06 | 1 | 0 | 5.41 | 4.38 | 6.51 | 15.44 | Urban | Open space | 5.44 | 4.59
1772 | FRP | 600 | 2016 | Waste | Transmission | Boulders to massive |  | 51.85 | 8.27 | 0 | 8 | 10.27 | 2.92 | 2.18 | 11.19 | Urban | Residential | 2.55 | -1.63
1773 | CONC | 180 | 2001 | Waste | Local | Sand |  | 47.89 | 16.57 | 0 | 15 | 6.78 | 0.72 | 1.75 | 17.29 | Vegetation | Open space | 1.23 | 9.27
1774 | SS | 750 | 1941 | Waste | Transmission | Unknown |  | 38.38 | 18.5 | 0 | 15 | 7.61 | 1.63 | 2.55 | 20.13 | Mixed | Business | 2.09 | 10.43
1775 | AC | 300 | 1985 | Comb | Transmission | Boulders to massive |  | 40 | 7.7 | 1 | 3 | 3.51 | 1.59 | 1.5 | 9.29 | Urban | Road area | 1.54 | 4.23
1776 | FRP | 140 | 1993 | Waste | Transmission | Boulders to massive |  | 16.77 | 18.12 | 0 | 1 | 6.03 | 1.83 | 1.83 | 19.95 | Mixed | Other | 1.83 | 12.1
1777 | CI | 225 | 2020 | Waste | Local | Sand |  | 99.1 | 18.68 | 0 | 5 | 5.49 | 2.4 | 3.57 | 21.08 | Vegetation | Other | 2.98 | 12.6
1778 | UNDEF | 525 | 1988 | Comb | Transmission | Sand |  | 46.41 | 2.44 | 0 | 20 | 5.02 | 1.55 | 2.52 | 3.99 | Vegetation | Open space | 2.03 | -3.07
1779 | VC | 375 | 1915 | Comb | Transmission | Unknown |  | 27.56 | 13.51 | 0 | 15 | 2.87 | -0.41 | 4.02 | 13.1 | Urban | Open space | 1.8 | 8.42
1780 | VC | 200 | 1981 | Waste | Transmission | Sand |  | 67.75 | 18.34 | 0 | 4 | 8.33 | 0.76 | 3.35 | 19.1 | Mixed | Road area | 2.06 | 8.72
1781 | UNDEF | 750 | 1965 | Comb | Local | Sand |  | 62.74 | 18.05 | 0 | 11 | 7.61 | 1.5 | 2.62 | 19.55 | Vegetation | Road area | 2.06 | 9.88
1782 | CONC | 140 | 1968 | Comb | Transmission | Unknown |  | 17.55 | 11.82 | 1 | 3 | -0.08 | 1.47 | 1.29 | 13.29 | Mixed | Business | 1.38 | 11.99
1783 | UNDEF | 300 | 1920 | Comb | Transmission | Silt and clay |  | 64.87 | 36.48 | 0 | 7 | 11.19 | -1.46 | 4.31 | 35.02 | Vegetation | Residential | 1.42 | 22.4
1784 | FRP | 110 | 2016 | Comb | Local | Silt and clay |  | 30.18 | 7.9 | 0 | 2 | 0.18 | 3.69 | 2.85 | 11.59 | Urban | Business | 3.27 | 8.13
1785 | MS | 450 | 1955 | Comb | Transmission | Sand |  | 48.96 | 16.06 | 0 | 1 | 6.66 | 2.73 | 4.53 | 18.79 | Mixed | Other | 3.63 | 8.5
1786 | PVC-U | 200 | 1987 | Comb | Local | Unknown |  | 41.98 | 13.11 | 0 | 20 | 1.87 | 2.99 | 4.97 | 16.1 | Mixed | Open space | 3.98 | 10.25
1787 | AC | 525 | 1983 | Comb | Transmission | Silt and clay |  | 36.58 | 4.5 | 0 | 6 | 0.18 | 2.73 | 2.78 | 7.24 | Urban | Business | 2.76 | 4.3
1788 | CI | 375 | 2020 | Waste | Local | Unknown |  | 20.21 | 39.08 | 1 | 0 | 13.79 | 2.47 | 2.52 | 41.55 | Urban | Open space | 2.49 | 25.26
1789 | UNDEF | 160 | 2006 | Comb | Transmission | Sand |  | 63.13 | 17.76 | 0 | 20 | 1.96 | 1.56 | 3.54 | 19.33 | Urban | Open space | 2.55 | 14.82
1790 | SS | 525 | 1903 | Comb | Transmission | Sand |  | 54.67 | 20.63 | 0 | 10 | 4.05 | 0.49 | 1.43 | 21.12 | Urban | Business | 0.96 | 16.11
1791 | MS | 750 | 2016 | Comb | Local | Unknown |  | 65.57 | 16.29 | 1 | 1 | 4.44 | 2.18 | 3 | 18.47 | Vegetation | Business | 2.59 | 11.44
1792 | UNDEF | 110 | 1941 | Waste | Transmission | Boulders to massive |  | 22.9 | 15.62 | 0 | 5 | 1.49 | 1.56 | 1.86 | 17.18 | Mixed | Road area | 1.71 | 13.98
1793 | CLS | 300 | 2004 | Comb | Transmission | Sand |  | 21.92 | 8.59 | 0 | 0 | 2.49 | 3.65 | 4.18 | 12.24 | Vegetation | Residential | 3.92 | 5.83
1794 | MS | 525 | 1957 | Comb | Local | Sand |  | 16.93 | 10.3 | 0 | 20 | 2.49 | 2.49 | 1.69 | 12.79 | Urban | Road area | 2.09 | 8.21
1795 | CONC | 375 | 1957 | Waste | Transmission | Sand |  | 30.64 | 28.51 | 1 | 20 | 6.95 | 1.87 | 5.02 | 30.38 | Vegetation | Residential | 3.45 | 19.98
1796 | AC | 300 | 2020 | Comb | Local | Sand |  | 6.06 | 7.33 | 0 | 6 | 1.24 | 2.14 | 3.48 | 9.47 | Vegetation | Business | 2.81 | 5.42
1797 | PE | 250 | 1977 | Waste | Transmission | Unknown |  | 56.41 | 14.24 | 0 | 10 | 1.87 | 0.98 | 2.55 | 15.22 | Mixed | Residential | 1.76 | 11.59
1798 | PE | 525 | 1915 | Waste | Local | Unknown |  | 43.46 | 14.74 | 0 | 8 | 1.24 | 1.9 | 2.8 | 16.64 | Mixed | Other | 2.35 | 13.05
1799 | FRP | 140 | 2002 | Comb | Transmission | Unknown |  | 79.45 | 14.62 | 0 | 6 | 3.32 | 0.98 | 3.79 | 15.6 | Mixed | Road area | 2.39 | 9.9
1800 | FRP | 200 | 1994 | Waste | Transmission | Unknown |  | 66.31 | 15.51 | 0 | 8 | 7.88 | -0.45 | 4.73 | 15.06 | Urban | Road area | 2.14 | 5.04
1801 | CONC | 100 | 2019 | Comb | Local | Boulders to massive |  | 32.68 |  | 0 | 8 | 11.44 |  |  | 19.24 | Urban | Road area
1802 | SS | 175 | 1959 | Comb | Transmission | Unknown |  | 92.51 | 11.23 | 0 | 0 | 5.41 | 3.43 | 3.88 | 14.66 | Mixed | Open space | 3.66 | 5.6
1803 | FRP | 300 | 1975 | Waste | Local | Unknown |  | 80.38 | 21.64 | 0 | 10 | 7.67 | 1.28 | 3.24 | 22.92 | Vegetation | Open space | 2.26 | 12.99
1804 | PVC-U | 110 | 2001 | Waste | Local | Sand |  | 46.27 | 1.87 | 0 | 3 | 5.02 | 0.54 | 2.03 | 2.41 | Mixed | Business | 1.28 | -3.9
1805 | AC | 300 | 1916 | Comb | Local | Boulders to massive |  | 83.51 | 7.7 | 0 | 15 | 10.27 | 1.36 | 2.01 | 9.06 | Urban | Business | 1.68 | -2.89
1806 | UNDEF | 160 | 2018 | Comb | Transmission | Sand |  | 62.95 | 20 | 1 | 1 | 7.67 | 1.19 | 2.71 | 21.19 | Vegetation | Open space | 1.95 | 11.57
1807 | CONC | 180 | 2016 | Waste | Transmission | Boulders to massive |  | 62.65 | 13.32 | 0 | 5 | 10.62 | 1.86 | 3.16 | 15.18 | Urban | Road area | 2.51 | 2.04
1808 | VC | 110 | 2016 | Comb | Transmission | Silt and clay |  | 46.46 | 16.43 | 1 | 7 | 4.13 | 1.26 | 2.92 | 17.69 | Mixed | Open space | 2.09 | 11.47
1809 | UNDEF | 100 | 1966 | Comb | Local | Boulders to massive |  | 27.24 | 21.8 | 0 | 10 | 3.66 | 1.79 | 1.28 | 23.59 | Mixed | Residential | 1.54 | 18.4
1810 | UNDEF | 275 | 1924 | Comb | Local | Boulders to massive |  | 42.52 | 16.02 | 0 | 6 | 1.49 | 1.65 | 3.26 | 17.67 | Vegetation | Road area | 2.46 | 13.73
1811 | CLS | 750 | 2011 | Waste | Local | Sand |  | 99.64 | 16.29 | 0 | 1 | 1 | 1.75 | 3.38 | 18.04 | Mixed | Open space | 2.57 | 14.47
1812 | CONC | 175 | 1920 | Comb | Transmission | Boulders to massive |  | 42.9 | 14.58 | 0 | 15 | 6.98 | 0.49 | 0.62 | 15.07 | Urban | Business | 0.56 | 7.54
1813 | CONC | 180 | 2021 | Comb | Local | Boulders to massive |  | 41.54 | 14.8 | 0 | 8 | 6.98 | 1.1 | 1.63 | 15.9 | Urban | Open space | 1.36 | 7.56
1814 | PE | 250 | 1929 | Comb | Transmission | Sand |  | 76.7 | 19.11 | 0 | 8 | 7.67 | -0.31 | 3.86 | 18.8 | Urban | Other | 1.78 | 9.35
1815 | CI | 200 | 1967 | Waste | Transmission | Silt and clay |  | 45.25 | 15.08 | 0 | 6 | 7.61 | 1.18 | 1.96 | 16.26 | Vegetation | Open space | 1.57 | 7.08
1816 | SS | 450 | 1975 | Waste | Transmission | Silt and clay |  | 50.62 | 13.52 | 0 | 8 | 6.64 | 1.51 | 2 | 15.03 | Urban | Road area | 1.75 | 6.63
1817 | CI | 175 | 1999 | Waste | Transmission | Silt and clay |  | 74.46 | 15.69 | 1 | 2 | 9.79 | 2.43 | 2.72 | 18.12 | Mixed | Open space | 2.57 | 5.76
1818 | PVC-U | 140 | 1972 | Comb | Transmission | Boulders to massive |  | 59.98 |  | 0 | 7 | 9.99 |  |  | 20.46 | Vegetation | Business
1819 | VC | 600 | 1980 | Waste | Transmission | Sand |  | 63.11 |  | 0 | 1 | 11.11 |  |  | 19.23 | Urban | Residential
1820 | UNDEF | 150 | 2016 | Comb | Transmission | Silt and clay |  | 49.9 | 14.26 | 0 | 11 | 6.31 | 1.28 | 2.12 | 15.54 | Urban | Other | 1.7 | 7.53
1821 | PE | 225 | 1911 | Waste | Transmission | Silt and clay |  | 34.25 | 3.41 | 0 | 11 | 4.9 | 1.41 | 0.96 | 4.82 | Mixed | Road area | 1.19 | -1.27
1822 | VC | 600 | 1970 | Comb | Local | Silt and clay |  | 90.24 | 14.7 | 0 | 0 | 7.61 | 1.1 | 0.95 | 15.8 | Mixed | Business | 1.03 | 7.16
1823 | UNDEF | 160 | 1992 | Waste | Transmission | Silt and clay |  | 43.36 | 5.71 | 0 | 6 | 4.22 | 4.73 | 4.51 | 10.44 | Vegetation | Other | 4.62 | 1.6
1824 | PVC-U | 525 | 2012 | Comb | Transmission | Sand |  | 92.03 | 14.97 | 0 | 20 | 5.82 | 0.72 | 2.11 | 15.69 | Urban | Open space | 1.41 | 8.46
1825 | CI | 300 | 1951 | Comb | Local | Silt and clay |  | 69.37 | 6.7 | 0 | 8 | 2.76 | 0.55 | 2.03 | 7.25 | Urban | Other | 1.29 | 3.2
1826 | CONC | 140 | 2008 | Waste | Local | Boulders to massive |  | 58.42 | 8.67 | 1 | 0 | 3.86 | 1.64 | 1.97 | 10.31 | Mixed | Residential | 1.81 | 4.64
1827 | FRP | 110 | 1992 | Comb | Local | Boulders to massive |  | 67.7 | 14.56 | 0 | 4 | 5.28 | 2.3 | 2.56 | 16.86 | Vegetation | Other | 2.43 | 9.15
1828 | FRP | 110 | 1977 | Waste | Local | Sand |  | 72.09 | 14.79 | 0 | 11 | 6.98 | 1.16 | 1.68 | 15.95 | Mixed | Other | 1.42 | 7.55
1829 | MS | 470 | 2021 | Waste | Transmission | Unknown |  | 12.98 | 3.12 | 0 | 3 | 4.9 | 2.14 | 2.08 | 5.26 | Mixed | Open space | 2.11 | -1.75
1830 | CLS | 250 | 2014 | Comb | Local | Silt and clay |  | 53.57 | 13.55 | 0 | 0 | 10.62 | 3.09 | 2.47 | 16.64 | Vegetation | Open space | 2.78 | 3.23
1831 | SS | 200 | 1920 | Comb | Local | Silt and clay |  | 32.6 | 14.77 | 0 | 3 | 5.28 | 2.68 | 2.84 | 17.45 | Urban | Road area | 2.76 | 9.41
1832 | PVC-U | 110 | 1986 | Waste | Local | Boulders to massive |  | 43.34 | 9.07 | 0 | 8 | 4.22 | 1.12 | 1.03 | 10.19 | Urban | Open space | 1.07 | 4.9
1833 | CLS | 140 | 1918 | Waste | Local | Sand |  | 16.19 | 8.66 | 0 | 4 | 4.22 | 1.57 | 3.37 | 10.23 | Urban | Other | 2.47 | 3.54
1834 | SS | 600 | 1983 | Waste | Transmission | Unknown |  | 44.01 | 9.28 | 0 | 8 | 4.77 | 2.2 | 2.51 | 11.48 | Vegetation | Residential | 2.36 | 4.35
1835 | UNDEF | 200 | 1972 | Comb | Local | Boulders to massive |  | 18.79 | 15.5 | 0 | 10 | 10.62 | 1.14 | 2.67 | 16.64 | Vegetation | Open space | 1.9 | 4.11
1836 | CLS | 140 | 2013 | Waste | Local | Unknown |  | 39.51 | 16.12 | 0 | 4 | 11.1 | 0.33 | 3.8 | 16.45 | Vegetation | Road area | 2.06 | 3.29
1837 | CI | 180 | 1994 | Comb | Local | Sand |  | 23.09 |  | 0 | 4 | 10.93 |  |  | 12.13 | Vegetation | Road area
1838 | SS | 525 | 1970 | Comb | Local | Sand |  | 64.6 |  | 0 | 4 | 10.93 |  |  | 10.52 | Vegetation | Other
1839 | CI | 525 | 1929 | Waste | Transmission | Sand |  | 94.38 | 8.76 | 0 | 2 | 4.57 | 0.88 | 2.45 | 9.64 | Mixed | Open space | 1.66 | 3.41
1840 | CONC | 300 | 1920 | Waste | Local | Boulders to massive |  | 16.48 | 23.2 | 0 | 10 | 11.19 | 0.87 | 1.77 | 24.07 | Urban | Open space | 1.32 | 11.56
1841 | PE | 140 | 2008 | Comb | Local | Sand |  | 31.3 | 9.4 | 1 | 9 | -0.69 | -0.5 | 5.03 | 8.9 | Vegetation | Road area | 2.26 | 7.32
1842 | CI | 225 | 1941 | Comb | Local | Boulders to massive |  | 12.07 | 11.69 | 0 | 20 | 4.76 | -1.61 | 2.77 | 10.08 | Urban | Open space | 0.58 | 4.74
1843 | UNDEF | 100 | 2019 | Comb | Transmission | Boulders to massive |  | 36.36 | 2.24 | 0 | 4 | 8.06 | 2.12 | 4.62 | 4.36 | Vegetation | Other | 3.37 | -7.07
1844 | FRP | 525 | 1929 | Comb | Local | Silt and clay |  | 67.72 | 1.03 | 0 | 2 | 3.68 | 1.66 | 1.39 | 2.69 | Urban | Residential | 1.52 | -2.52
1845 | CLS | 300 | 2016 | Waste | Local | Boulders to massive |  | 30.4 | 15.2 | 0 | 8 | 7.97 | 1.25 | 1.62 | 16.45 | Mixed | Other | 1.44 | 7.04
1846 | UNDEF | 450 | 2010 | Comb | Transmission | Boulders to massive |  | 45.17 | 4.8 | 1 | 2 | 2.87 | 2.79 | 2.03 | 7.59 | Urban | Open space | 2.41 | 2.31
1847 | MS | 300 | 1980 | Waste | Local | Silt and clay |  | 16.15 | 23.63 | 0 | 1 | 9.24 | 0.34 | 4 | 23.97 | Urban | Other | 2.17 | 12.57
1848 | AC | 375 | 2017 | Waste | Transmission | Unknown |  | 37.13 | 18.14 | 0 | 3 | 2.87 | 0.93 | 3.49 | 19.07 | Vegetation | Business | 2.21 | 13.98
1849 | SS | 275 | 2009 | Waste | Transmission | Silt and clay |  | 77.52 | 3.8 | 0 | 4 | 2.87 | 1.34 | 2.35 | 5.14 | Urban | Business | 1.85 | 0.42
1850 | PVC-U | 375 | 1945 | Comb | Local | Silt and clay |  | 23.98 | 2.35 | 0 | 5 | -0.69 | 3.45 | 2.26 | 5.8 | Mixed | Open space | 2.86 | 3.64
1851 | MS | 110 | 1958 | Comb | Local | Sand |  | 49.53 | -0.8 | 0 | 7 | 5.02 | 3.42 | 4.76 | 2.62 | Mixed | Open space | 4.09 | -6.49
1852 | FRP | 250 | 1924 | Waste | Transmission | Sand |  | 13.36 | 3.94 | 0 | 20 | 4.43 | 0.84 | 2.81 | 4.78 | Mixed | Residential | 1.83 | -1.47
1853 | CI | 180 | 1973 | Waste | Transmission | Silt and clay |  | 107.22 | 17.33 | 0 | 20 | 6.75 | 0.88 | 3.69 | 18.21 | Vegetation | Other | 2.28 | 9.17
1854 | PE | 110 | 1903 | Waste | Local | Sand |  | 21.03 | 6.14 | 0 | 0 | 8.06 | -1.17 | 2.69 | 4.97 | Vegetation | Residential | 0.76 | -3.85
1855 | UNDEF | 140 | 1958 | Waste | Transmission | Silt and clay |  | 44.52 | 2.5 | 0 | 8 | 8.06 | 1.34 | 1.11 | 3.84 | Vegetation | Open space | 1.22 | -5.44
1856 | CONC | 275 | 1995 | Comb | Transmission | Sand |  | 11.75 | 2.57 | 0 | 6 | 4.43 | 1.08 | 0.83 | 3.65 | Vegetation | Open space | 0.96 | -1.73
1857 | AC | 160 | 1974 | Waste | Local | Boulders to massive |  | 40.35 | 15.62 | 0 | 3 | 5.09 | 0.21 | 3.96 | 15.83 | Vegetation | Road area | 2.08 | 8.66
1858 | VC | 180 | 2016 | Comb | Transmission | Sand |  | 25.24 | 13.31 | 1 | 3 | 5.68 | 0.11 | 4.24 | 13.42 | Mixed | Residential | 2.17 | 5.56
1859 | MS | 150 | 2017 | Comb | Transmission | Sand |  | 46.96 | 21.45 | 0 | 6 | 8.33 | 0.13 | 1.99 | 21.58 | Urban | Open space | 1.06 | 12.19
1860 | PE | 600 | 1986 | Comb | Transmission | Boulders to massive |  | 103.17 | 18.18 | 0 | 0 | 6.94 | 1.27 | 2.74 | 19.45 | Mixed | Business | 2.01 | 10.51
1861 | VC | 225 | 1950 | Comb | Transmission | Silt and clay |  | 82.09 | 11.95 | 0 | 3 | 0.75 | 4.82 | 4.92 | 16.77 | Vegetation | Road area | 4.87 | 11.15
1862 | AC | 250 | 1973 | Waste | Transmission | Sand |  | 53.28 | 8.22 | 0 | 2 | 2.85 | 5.75 | 6.05 | 13.97 | Mixed | Other | 5.9 | 5.22
1863 | PVC-U | 100 | 2013 | Comb | Transmission | Sand |  | 16.44 | 2.54 | 0 | 1 | 4.77 | 2.26 | 2.3 | 4.8 | Urban | Road area | 2.28 | -2.26
1864 | PVC-U | 200 | 1916 | Waste | Local | Boulders to massive |  | 8.66 | 4.56 | 1 | 15 | -0.69 | 1.44 | 2.41 | 6.01 | Vegetation | Other | 1.93 | 4.77
1865 | CLS | 300 | 1963 | Comb | Transmission | Boulders to massive |  | 26.65 | 23.04 | 1 | 15 | 12.06 | -0.66 | 4.29 | 22.38 | Mixed | Business | 1.81 | 8.51
1866 | AC | 180 | 1997 | Waste | Local | Boulders to massive |  | 14.19 | 36.2 | 1 | 20 | 12.06 | 1.7 | 1.56 | 37.9 | Mixed | Other | 1.63 | 24.22
1867 | AC | 160 | 1989 | Waste | Local | Unknown |  | 65.29 | 2.94 | 0 | 15 | 1.09 | 2.57 | 2.18 | 5.51 | Urban | Residential | 2.37 | 2.04
1868 | VC | 175 | 1959 | Waste | Local | Boulders to massive |  | 25.35 | 10.23 | 0 | 11 | 10.49 | 0.77 | 5.14 | 11 | Vegetation | Other | 2.96 | -2.44
1869 | PE | 150 | 1993 | Waste | Local | Silt and clay |  | 37.44 | 18.98 | 0 | 2 | 1.96 | 2.19 | 3.95 | 21.17 | Vegetation | Other | 3.07 | 16.14
1870 | UNDEF | 175 | 2016 | Waste | Local | Sand |  | 85.28 | 19.58 | 0 | 15 | 6.94 | 1.42 | 3.09 | 21 | Urban | Road area | 2.26 | 11.8
1871 | SS | 300 | 1961 | Comb | Local | Sand |  | 78.77 | 20.27 | 0 | 4 | 6.94 | 1.27 | 1.53 | 21.54 | Urban | Business | 1.4 | 13.19
1872 | VC | 180 | 1968 | Waste | Local | Unknown |  | 46.8 | 27.71 | 0 | 3 | 6.95 | 1.26 | 3.62 | 28.97 | Urban | Other | 2.44 | 19.57
1873 | CONC | 525 | 1994 | Comb | Local | Sand |  | 42.38 | 14.41 | 1 | 2 | 1.96 | 1.83 | 1.83 | 16.24 | Urban | Residential | 1.83 | 12.45
1874 | PVC-U | 600 | 1911 | Waste | Transmission | Sand |  | 32.61 | 2.53 | 0 | 11 | 1.3 | 1.89 | 1.68 | 4.42 | Vegetation | Road area | 1.78 | 1.33
1875 | PVC-U | 750 | 1918 | Comb | Local | Silt and clay |  | 39.62 | 17.04 | 0 | 1 | 7.97 | 1.68 | 1.65 | 18.72 | Vegetation | Business | 1.67 | 9.08
1876 | CLS | 140 | 1966 | Comb | Local | Sand |  | 50.08 | 17.48 | 0 | 8 | 6.75 | 1.84 | 4.52 | 19.32 | Mixed | Business | 3.18 | 9.39
1877 | UNDEF | 200 | 1960 | Comb | Local | Silt and clay |  | 29.25 | 17.61 | 0 | 20 | 4.44 | 1.66 | 2.23 | 19.27 | Mixed | Open space | 1.94 | 12.89
1878 | CONC | 600 | 1959 | Waste | Transmission | Unknown |  | 30.26 | 11.44 | 0 | 1 | 1.24 | 3.8 | 2.8 | 15.24 | Mixed | Residential | 3.3 | 10.7
1879 | PVC-U | 525 | 1918 | Comb | Local | Silt and clay |  | 74.27 | 14.97 | 0 | 5 | -0.69 | 0.86 | 1.84 | 15.83 | Vegetation | Road area | 1.35 | 15.17
1880 | VC | 375 | 1942 | Waste | Transmission | Boulders to massive |  | 46.18 | 9.74 | 1 | 2 | 0.2 | 4.33 | 3.85 | 14.07 | Vegetation | Road area | 4.09 | 9.78
1881 | CONC | 600 | 1990 | Waste | Local | Boulders to massive |  | 38.89 | 12.12 | 0 | 6 | -0.69 | 4.3 | 5.23 | 16.42 | Vegetation | Residential | 4.76 | 12.35
1882 | VC | 300 | 1985 | Comb | Local | Unknown |  | 41.75 | 9.65 | 0 | 4 | 1.48 | 4.68 | 2.83 | 14.33 | Mixed | Business | 3.76 | 9.1
1883 | SS | 450 | 2014 | Comb | Transmission | Sand |  | 37.73 | 20.53 | 0 | 1 | 3.66 | 1.47 | 1.72 | 22 | Urban | Other | 1.6 | 16.75
1884 | SS | 100 | 2020 | Waste | Local | Silt and clay |  | 29.81 | 16.72 | 0 | 0 | 4.44 | 1.43 | 2.46 | 18.15 | Urban | Residential | 1.95 | 11.76
1885 | PVC-U | 750 | 1985 | Waste | Transmission | Boulders to massive |  | 65.95 | 10.41 | 0 | 2 | 2.03 | 3.69 | 2.77 | 14.1 | Urban | Road area | 3.23 | 8.84
1886 | PVC-U | 160 | 1961 | Waste | Transmission | Silt and clay |  | 90 | 34.32 | 0 | 8 | 8.98 | 0.27 | 3.64 | 34.59 | Urban | Residential | 1.96 | 23.66
1887 | PE | 450 | 1986 | Waste | Local | Boulders to massive |  | 39.79 | 23.4 | 0 | 15 | 8.98 | 1.89 | 3.08 | 25.29 | Urban | Business | 2.49 | 13.83
1888 | SS | 375 | 1955 | Waste | Local | Silt and clay |  | 73.09 | 18.9 | 0 | 4 | 4.94 | 2.29 | 1.95 | 21.19 | Vegetation | Open space | 2.12 | 14.13
1889 | UNDEF | 100 | 1945 | Waste | Transmission | Sand |  | 48.83 | 16.23 | 1 | 20 | 0.63 | 0.61 | 2.59 | 16.84 | Mixed | Open space | 1.6 | 14.61
1890 | UNDEF | 275 | 2014 | Comb | Transmission | Unknown |  | 50.48 | 9.37 | 0 | 6 | 0.93 | 4.54 | 5.77 | 13.91 | Urban | Other | 5.15 | 7.82
1891 | MS | 600 | 2011 | Waste | Local | Sand |  | 45.71 | 23.03 | 0 | 10 | 5.3 | 0.75 | 3.81 | 23.78 | Urban | Other | 2.28 | 16.2
1892 | MS | 100 | 1995 | Waste | Local | Silt and clay |  | 71.56 | 20.72 | 0 | 6 | 6.35 | 0.55 | 3.33 | 21.27 | Urban | Business | 1.94 | 12.98
1893 | CLS | 110 | 1965 | Comb | Local | Boulders to massive |  | 25.93 | 18.53 | 0 | 20 | 1.96 | 1.48 | 1.96 | 20.01 | Vegetation | Other | 1.72 | 16.33
1894 | SS | 750 | 2019 | Comb | Transmission | Boulders to massive |  | 87.95 | 44.16 | 1 | 15 | 12.39 | 1.91 | 3.45 | 46.07 | Urban | Open space | 2.68 | 30.99
1895 | VC | 175 | 1989 | Comb | Local | Unknown |  | 60.25 | 11.19 | 0 | 7 | 0.93 | 2.93 | 2.66 | 14.12 | Mixed | Business | 2.79 | 10.4
1896 | VC | 180 | 1987 | Waste | Transmission | Sand |  | 16.16 | 13.07 | 0 | 8 | 2.49 | 3.59 | 2.98 | 16.66 | Vegetation | Business | 3.29 | 10.88
1897 | FRP | 140 | 1994 | Comb | Local | Sand |  | 55.45 | 17.23 | 1 | 5 | 4.44 | 1.49 | 2.83 | 18.72 | Vegetation | Business | 2.16 | 12.12
1898 | CONC | 525 | 1962 | Comb | Transmission | Sand |  | 15.81 | 14.14 | 0 | 9 | 0.18 | 3.25 | 2.03 | 17.39 | Vegetation | Residential | 2.64 | 14.57
1899 | CI | 300 | 2011 | Waste | Transmission | Boulders to massive |  | 28.9 | 18.89 | 0 | 0 | 3.86 | 1.36 | 1.1 | 20.25 | Urban | Other | 1.23 | 15.16
1900 | MS | 375 | 2009 | Waste | Local | Unknown |  | 37.8 | 17.03 | 0 | 15 | 5.95 | 2.13 | 1.97 | 19.16 | Urban | Road area | 2.05 | 11.16
1901 | PVC-U | 180 | 1978 | Waste | Transmission | Boulders to massive |  | 48.82 | 26.77 | 0 | 15 | 6.95 | 2.09 | 1.63 | 28.86 | Urban | Open space | 1.86 | 20.04
1902 | CLS | 225 | 1953 | Waste | Transmission | Sand |  | 66.74 | 18.18 | 0 | 1 | 4.94 | 1.86 | 1.65 | 20.04 | Urban | Other | 1.76 | 13.35
1903 | UNDEF | 250 | 1976 | Comb | Transmission | Silt and clay |  | 35.11 | 14.72 | 0 | 1 | 0.92 | 1.9 | 3.9 | 16.62 | Mixed | Open space | 2.9 | 12.79
1904 | CI | 470 | 1961 | Waste | Transmission | Boulders to massive |  | 21.32 | 14.59 | 1 | 5 | 1.96 | 1.81 | 1.82 | 16.4 | Vegetation | Other | 1.82 | 12.63
1905 | AC | 140 | 1966 | Comb | Transmission | Unknown |  | 49.79 | 13.45 | 0 | 2 | -0.52 | 2.05 | 4.38 | 15.5 | Urban | Road area | 3.22 | 12.81
1906 | CLS | 450 | 1968 | Waste | Local | Sand |  | 70.95 | 15.63 | 0 | 11 | 6.66 | 2.61 | 5.39 | 18.24 | Mixed | Open space | 4 | 7.58
1907 | AC | 275 | 1941 | Comb | Local | Silt and clay |  | 19.34 | 13.02 | 0 | 10 | 0.92 | 1.52 | 1.92 | 14.54 | Vegetation | Road area | 1.72 | 11.9
1908 | SS | 180 | 1959 | Waste | Transmission | Boulders to massive |  | 41 | 15.65 | 0 | 6 | 0.92 | 1.15 | 1.22 | 16.8 | Vegetation | Open space | 1.18 | 14.69
1909 | AC | 250 | 2000 | Waste | Local | Silt and clay |  | 19.87 | 16.45 | 0 | 15 | 0.92 | 1.45 | 1.62 | 17.9 | Vegetation | Residential | 1.53 | 15.44
1910 | AC | 470 | 1993 | Waste | Transmission | Silt and clay |  | 44.83 | 14.94 | 0 | 20 | 0.92 | 1.29 | 1.54 | 16.23 | Urban | Residential | 1.41 | 13.89
1911 | PE | 150 | 1959 | Comb | Transmission | Unknown |  | 51.7 | 12.44 | 0 | 1 | 3.32 | 2.99 | 3.27 | 15.43 | Vegetation | Open space | 3.13 | 8.98
1912 | PE | 600 | 1919 | Comb | Local | Boulders to massive |  | 30.13 | 13.32 | 1 | 2 | 0.18 | 3.99 | 4.78 | 17.31 | Urban | Open space | 4.39 | 12.74
1913 | PE | 470 | 1983 | Comb | Transmission | Unknown |  | 53.57 | 20.91 | 0 | 9 | 11.19 | -0.64 | 3.34 | 20.27 | Mixed | Road area | 1.35 | 7.73
1914 | SS | 100 | 1929 | Waste | Transmission | Sand |  | 50.01 | 13.77 | 1 | 7 | 6.66 | 4.7 | 5.43 | 18.47 | Vegetation | Business | 5.06 | 6.74
1915 | CI | 600 | 2015 | Comb | Transmission | Silt and clay |  | 55.07 | 2.26 | 0 | 5 | 1.24 | 4.95 | 5.49 | 7.21 | Mixed | Open space | 5.22 | 0.75
1916 | CLS | 250 | 1995 | Waste | Local | Unknown |  | 13.47 | 15.02 | 0 | 5 | 1.24 | 2.14 | 2.04 | 17.16 | Urban | Other | 2.09 | 13.83
1917 | CLS | 375 | 1929 | Waste | Local | Unknown |  | 16.03 | 13.13 | 1 | 20 | -0.69 | 1.9 | 3.72 | 15.03 | Urban | Other | 2.81 | 12.91
1918 | PVC-U | 470 | 1942 | Waste | Transmission | Sand |  | 76.59 | 15.52 | 0 | 3 | 0.52 | 2.38 | 3.95 | 17.9 | Urban | Other | 3.16 | 14.21
1919 | PE | 200 | 2010 | Comb | Transmission | Boulders to massive |  | 41.69 | 19.23 | 0 | 5 | 6.95 | 1.35 | 1.63 | 20.58 | Vegetation | Residential | 1.49 | 12.14
1920 | SS | 175 | 1919 | Waste | Transmission | Unknown |  | 49.19 | 20.86 | 0 | 0 | 5.3 | 1.27 | 3.14 | 22.13 | Vegetation | Road area | 2.2 | 14.63
1921 | PVC-U | 175 | 1993 | Comb | Transmission | Silt and clay |  | 38.74 | 17.81 | 0 | 3 | 3.86 | 2.37 | 2.76 | 20.18 | Mixed | Residential | 2.57 | 13.75
1922 | CONC | 200 | 1950 | Waste | Transmission | Silt and clay |  | 4.92 | 10.43 | 0 | 5 | 0.93 | 3.26 | 4.69 | 13.69 | Urban | Other | 3.98 | 8.79
1923 | PVC-U | 140 | 1993 | Waste | Local | Silt and clay |  | 49.58 | 15.01 | 0 | 15 | 9.54 | 2.4 | 3.88 | 17.41 | Mixed | Open space | 3.14 | 4.74
1924 | CI | 160 | 2005 | Waste | Local | Silt and clay |  | 76.5 | 16.38 | 0 | 4 | 4.94 | 2.27 | 2.85 | 18.65 | Urban | Other | 2.56 | 11.15
1925 | MS | 375 | 1989 | Comb | Local | Unknown |  | 37.11 | 13.55 | 0 | 0 | 0.2 | 2.36 | 1.64 | 15.91 | Urban | Open space | 2 | 13.71
1926 | AC | 470 | 2021 | Comb | Local | Silt and clay |  | 15.61 | 13.03 | 0 | 4 | 0.98 | 1.7 | 1.56 | 14.73 | Mixed | Road area | 1.63 | 12.12
1927 | PE | 140 | 2019 | Waste | Transmission | Unknown |  | 32.46 | 18.66 | 0 | 4 | 1.96 | 1.92 | 2.13 | 20.58 | Urban | Business | 2.02 | 16.6
1928 | MS | 175 | 2008 | Comb | Transmission | Boulders to massive |  | 17.92 | 13.15 | 0 | 15 | 2.67 | 1.85 | 2.45 | 15 | Mixed | Open space | 2.15 | 10.18
1929 | UNDEF | 110 | 1990 | Comb | Local | Silt and clay |  | 44.89 | 12.84 | 0 | 3 | 2.49 | 1.97 | 2.21 | 14.81 | Vegetation | Residential | 2.09 | 10.23
1930 | PVC-U | 175 | 2011 | Waste | Local | Boulders to massive |  | 57.36 | 11.62 | 0 | 15 | 3.18 | 2.14 | 1.62 | 13.76 | Mixed | Other | 1.88 | 8.7
1931 | SS | 600 | 2007 | Waste | Transmission | Unknown |  | 39.69 | 11.11 | 0 | 6 | 2.49 | 2.49 | 4.29 | 13.6 | Mixed | Other | 3.39 | 7.72
1932 | AC | 140 | 1920 | Comb | Local | Sand |  | 30.5 | 42.06 | 0 | 15 | 11 | 1.77 | 3.3 | 43.83 | Urban | Other | 2.53 | 30.3
1933 | CLS | 525 | 1986 | Waste | Transmission | Boulders to massive |  | 51.11 | 18.72 | 0 | 5 | 2.81 | 1 | 2.37 | 19.72 | Mixed | Open space | 1.68 | 15.22
1934 | VC | 600 | 1969 | Waste | Transmission | Silt and clay |  | 55.42 | 14.42 | 0 | 1 | -0.08 | 1.61 | 1.61 | 16.03 | Vegetation | Road area | 1.61 | 14.49
1935 | AC | 450 | 2012 | Comb | Transmission | Sand |  | 17.87 | 14.67 | 1 | 2 | 0.52 | 4.09 | 3.3 | 18.76 | Vegetation | Open space | 3.7 | 14.54
1936 | CI | 470 | 1998 | Comb | Local | Boulders to massive |  | 34.6 | 12.31 | 1 | 8 | 7.88 | 2.65 | 1.79 | 14.96 | Vegetation | Residential | 2.22 | 4.86
1937 | UNDEF | 750 | 1968 | Waste | Local | Unknown |  | 29.23 | 13.82 | 0 | 8 | 0.18 | 3.82 | 6.25 | 17.64 | Vegetation | Other | 5.04 | 12.42
1938 | CI | 750 | 1966 | Comb | Local | Unknown |  | 29.12 | 10.42 | 0 | 15 | 0.2 | 3.04 | 2.44 | 13.46 | Mixed | Open space | 2.74 | 10.52
1939 | PVC-U | 470 | 1960 | Comb | Local | Unknown |  | 56.09 | 15.39 | 0 | 3 | 0.22 | 2.03 | 2.7 | 17.42 | Vegetation | Other | 2.36 | 14.83
1940 | CONC | 525 | 1985 | Waste | Local | Boulders to massive |  | 34.73 | 18.25 | 0 | 0 | 6.66 | 1.24 | 1.94 | 19.49 | Mixed | Residential | 1.59 | 11.24
1941 | CI | 600 | 1969 | Waste | Transmission | Unknown |  | 24.52 | 11.57 | 0 | 15 | 0.2 | 1.16 | 1.49 | 12.73 | Mixed | Business | 1.33 | 11.2
1942 | CI | 525 | 2007 | Waste | Local | Boulders to massive |  | 78.56 | 37.86 | 0 | 20 | 12.49 | 1.49 | 3.19 | 39.35 | Urban | Business | 2.34 | 24.51
1943 | SS | 175 | 1924 | Waste | Transmission | Silt and clay |  | 49.25 | 15.6 | 0 | 15 | 7.88 | 1.02 | 3.66 | 16.62 | Mixed | Business | 2.34 | 6.4
1944 | PVC-U | 140 | 1952 | Comb | Transmission | Silt and clay |  | 16.73 | 14.03 | 1 | 4 | 7.88 | 2.4 | 1.82 | 16.43 | Mixed | Other | 2.11 | 6.44
1945 | AC | 300 | 1973 | Comb | Transmission | Boulders to massive |  | 33.04 | 21.78 | 0 | 6 | 3.66 | 2.1 | 1.4 | 23.88 | Urban | Open space | 1.75 | 18.47
1946 | CONC | 175 | 1972 | Waste | Local | Boulders to massive |  | 45.39 | 12.44 | 0 | 20 | -0.3 | 1.8 | 2.45 | 14.24 | Vegetation | Other | 2.12 | 12.42
1947 | MS | 470 | 1960 | Waste | Local | Sand |  | 15.98 | 9.28 | 0 | 0 | -0.08 | 4.01 | 6.39 | 13.29 | Vegetation | Road area | 5.2 | 8.16
1948 | VC | 750 | 1983 | Waste | Local | Unknown |  | 78.18 | 14.62 | 0 | 15 | -0.3 | 0.87 | 2.85 | 15.49 | Mixed | Open space | 1.86 | 13.93
1949 | PE | 300 | 1972 | Waste | Local | Silt and clay |  | 65.37 | 14.45 | 0 | 9 | 4.44 | 1.51 | 2.39 | 15.97 | Urban | Residential | 1.95 | 9.57
1950 | CLS | 110 | 1990 | Comb | Local | Silt and clay |  | 51.58 | 7.5 | 0 | 3 | 0.18 | 1.89 | 2.66 | 9.39 | Mixed | Business | 2.27 | 6.93
1951 | CI | 110 | 1980 | Comb | Local | Sand |  | 54.35 | 12.99 | 0 | 11 | 0.18 | 3.51 | 5.43 | 16.5 | Mixed | Open space | 4.47 | 11.85
1952 | PVC-U | 750 | 1951 | Waste | Local | Boulders to massive |  | 85.37 | 19.39 | 0 | 20 | 7.82 | 1.23 | 3.14 | 20.62 | Vegetation | Open space | 2.18 | 10.62
1953 | PE | 275 | 2013 | Waste | Local | Boulders to massive |  | 63.32 | 24.86 | 1 | 2 | 7.97 | 0.19 | 5.4 | 25.05 | Urban | Business | 2.8 | 14.29
1954 | CLS | 600 | 1958 | Comb | Transmission | Sand |  | 11.48 | 16.38 | 0 | 9 | 1.96 | 0.87 | 0.94 | 17.25 | Mixed | Residential | 0.9 | 14.39
1955 | CLS | 600 | 2012 | Comb | Local | Unknown |  | 27.23 | 13.52 | 0 | 6 | 4.83 | 1.92 | 2.22 | 15.44 | Vegetation | Other | 2.07 | 8.53
1956 | MS | 110 | 1950 | Comb | Transmission | Boulders to massive |  | 44.52 | 13.84 | 0 | 9 | 4.83 | 1.48 | 3.46 | 15.32 | Mixed | Other | 2.47 | 8.02
1957 | MS | 525 | 1951 | Comb | Transmission | Boulders to massive |  | 46.53 | 12.58 | 0 | 10 | 1.24 | 3.98 | 2.8 | 16.56 | Vegetation | Open space | 3.39 | 11.93
1958 | MS | 250 | 1921 | Waste | Transmission | Unknown |  | 51.37 | 13.93 | 0 | 0 | 4.83 | 2.02 | 1.4 | 15.95 | Urban | Business | 1.71 | 9.41
1959 | FRP | 525 | 2007 | Comb | Transmission | Unknown |  | 44.91 | 12.93 | 1 | 20 | 4.83 | 0.94 | 2.43 | 13.87 | Mixed | Road area | 1.68 | 7.35
1960 | FRP | 600 | 1975 | Comb | Local | Sand |  | 34.3 | 25.05 | 0 | 10 | 5.3 | 1.19 | 2.02 | 26.24 | Urban | Residential | 1.61 | 19.34
1961 | CLS | 375 | 1959 | Comb | Local | Sand |  | 17.27 | 19.72 | 0 | 8 | 3.86 | 1.2 | 1.55 | 20.92 | Vegetation | Other | 1.38 | 15.68
1962 | MS | 375 | 1989 | Waste | Transmission | Sand |  | 32.69 | 12.43 | 0 | 6 | -0.08 | 1.24 | 1.63 | 13.67 | Urban | Residential | 1.43 | 12.31
1963 | SS | 300 | 2011 | Waste | Transmission | Boulders to massive |  | 16.39 | 7 | 1 | 4 | 1.24 | 3.24 | 3.85 | 10.24 | Urban | Residential | 3.54 | 5.45
1964 | CI | 180 | 2000 | Comb | Transmission | Sand |  | 16.48 | 9.09 | 0 | 20 | 4.77 | 1.57 | 1.33 | 10.66 | Urban | Residential | 1.45 | 4.44
1965 | PE | 180 | 1953 | Comb | Local | Boulders to massive |  | 18.75 | 7.19 | 0 | 15 | 4.77 | 0.7 | 0.71 | 7.89 | Mixed | Business | 0.7 | 2.41
1966 | PE | 100 | 1986 | Waste | Transmission | Silt and clay |  | 10.21 | 6.72 | 0 | 1 | 4.77 | 1.84 | 2.26 | 8.56 | Vegetation | Business | 2.05 | 1.73
1967 | FRP | 110 | 1924 | Waste | Transmission | Unknown |  | 15.08 | 6.4 | 0 | 20 | 4.77 | 1.27 | 1.2 | 7.67 | Urban | Business | 1.23 | 1.66
1968 | CLS | 250 | 1918 | Comb | Local | Unknown |  | 27.64 | 9.86 | 0 | 5 | 4.83 | 1.73 | 2.2 | 11.59 | Mixed | Open space | 1.97 | 4.79
1969 | PVC-U | 300 | 2004 | Waste | Transmission | Silt and clay |  | 102.31 | 12.75 | 1 | 1 | 7.88 | 3.27 | 4.4 | 16.02 | Vegetation | Business | 3.84 | 4.31
1970 | AC | 180 | 1950 | Comb | Local | Sand |  | 49.56 | 7.79 | 1 | 3 | 4.77 | 1.28 | 2.69 | 9.07 | Vegetation | Open space | 1.99 | 2.31
1971 | AC | 180 | 1963 | Waste | Local | Boulders to massive |  | 104.35 | 16.31 | 0 | 20 | 2.67 | 1.01 | 3.94 | 17.32 | Vegetation | Other | 2.47 | 12.18
1972 | FRP | 150 | 1958 | Comb | Transmission | Boulders to massive |  | 42.94 | 16.64 | 0 | 9 | 2.67 | 0.92 | 3.71 | 17.56 | Urban | Other | 2.31 | 12.58
1973 | PVC-U | 200 | 1950 | Comb | Transmission | Boulders to massive |  | 15.46 |  | 0 | 11 | 11.58 |  |  | 20.71 | Urban | Other
1974 | FRP | 225 | 2007 | Waste | Transmission | Unknown |  | 34.05 |  | 0 | 7 | 11.44 |  |  | 18.22 | Urban | Other
1975 | AC | 470 | 1964 | Comb | Local | Sand |  | 49.87 | 16.11 | 0 | 15 | 11.3 | 0.99 | 0.95 | 17.1 | Vegetation | Other | 0.97 | 4.83
1976 | PVC-U | 250 | 1911 | Waste | Local | Boulders to massive |  | 29.01 | 15.62 | 1 | 11 | 10.49 | 1.27 | 1.52 | 16.88 | Vegetation | Business | 1.39 | 5
1977 | MS | 275 | 1994 | Waste | Local | Boulders to massive |  | 38.27 |  | 0 | 20 | 9.79 |  |  | 18.21 | Urban | Road area
1978 | CLS | 470 | 1986 | Waste | Transmission | Boulders to massive |  | 81.26 | 9.24 | 0 | 4 | 11.02 | 0.97 | 1.35 | 10.21 | Urban | Business | 1.16 | -1.97
1979 | PE | 100 | 2010 | Comb | Transmission | Silt and clay |  | 61.35 | 9.32 | 0 | 20 | 10.93 | 1.87 | 2.39 | 11.19 | Vegetation | Road area | 2.13 | -1.87
1980 | SS | 470 | 1903 | Comb | Transmission | Boulders to massive |  | 41.31 | 15.1 | 1 | 15 | 6.98 | 1.47 | 1.49 | 16.57 | Vegetation | Business | 1.48 | 8.11
1981 | CONC | 300 | 1970 | Comb | Transmission | Silt and clay |  | 98.51 | 17.79 | 0 | 11 | 7.67 | 1.53 | 2.94 | 19.32 | Mixed | Other | 2.24 | 9.41
1982 | CLS | 200 | 1981 | Waste | Transmission | Boulders to massive |  | 11.92 | 14.21 | 0 | 2 | 5.28 | 2.52 | 2.05 | 16.73 | Mixed | Residential | 2.29 | 9.17
1983 | MS | 150 | 1962 | Comb | Transmission | Boulders to massive |  | 40.36 | 16.14 | 0 | 7 | 6.98 | 0.88 | 1.19 | 17.02 | Urban | Road area | 1.04 | 9.01
1984 | UNDEF | 160 | 1989 | Comb | Local | Boulders to massive |  | 17.56 | 22.02 | 0 | 9 | 8.33 | 1.25 | 1.87 | 23.27 | Vegetation | Residential | 1.56 | 13.38
1985 | AC | 600 | 1989 | Comb | Local | Silt and clay |  | 34.96 | 25.34 | 1 | 3 | 9.24 | 2.63 | 4.25 | 27.97 | Vegetation | Other | 3.44 | 15.29
1986 | MS | 750 | 1985 | Comb | Local | Boulders to massive |  | 62.61 | 13.24 | 0 | 5 | 2.87 | -3.32 | 6.7 | 9.92 | Mixed | Road area | 1.69 | 5.36
1987 | UNDEF | 225 | 1969 | Waste | Transmission | Sand |  | 52.02 |  | 0 | 0 | 9.35 |  |  | 18.29 | Vegetation | Residential
1988 | FRP | 110 | 2001 | Comb | Local | Boulders to massive |  | 41.63 | 16.79 | 0 | 1 | 9.99 | 2.45 | 2.23 | 19.24 | Urban | Business | 2.34 | 6.92
1989 | PVC-U | 275 | 1978 | Waste | Local | Silt and clay |  | 56.63 |  | 0 | 20 | 9.6 |  |  | 14.97 | Mixed | Other
1990 | PE | 225 | 1957 | Waste | Local | Silt and clay |  | 104.22 | 18.16 | 0 | 9 | 6.33 | 1.93 | 3.36 | 20.09 | Vegetation | Business | 2.64 | 11.11
1991 | CI | 160 | 1941 | Waste | Transmission | Sand |  | 71.29 | 21.63 | 0 | 2 | 6.94 | -0.13 | 3.99 | 21.5 | Vegetation | Business | 1.93 | 12.62
1992 | FRP | 470 | 2016 | Waste | Transmission | Unknown |  | 16.6 | 18.42 | 0 | 5 | 2.87 | 0.81 | 2.39 | 19.23 | Urban | Other | 1.6 | 14.75
1993 | CLS | 600 | 1924 | Comb | Local | Sand |  | 69.28 | 2.87 | 0 | 2 | 8.06 | 1.13 | 1.56 | 4 | Vegetation | Road area | 1.34 | -5.41
1994 | FRP | 525 | 2015 | Comb | Transmission | Sand |  | 40.1 | 11.75 | 0 | 15 | 9.67 | -1.63 | 3.95 | 10.12 | Mixed | Open space | 1.16 | -0.71
1995 | CLS | 180 | 1957 | Comb | Transmission | Silt and clay |  | 30.14 | 5.17 | 1 | 4 | 3.98 | 2.66 | 1.86 | 7.83 | Mixed | Open space | 2.26 | 1.59
1996 | CI | 150 | 1999 | Waste | Transmission | Boulders to massive |  | 57.99 | 30.42 | 1 | 11 | 12.06 | -0.94 | 8.82 | 29.48 | Vegetation | Other | 3.94 | 13.48
1997 | VC | 225 | 1977 | Comb | Transmission | Boulders to massive |  | 56.43 | 9.17 | 1 | 5 | 0.93 | 5.23 | 3.95 | 14.4 | Vegetation | Open space | 4.59 | 8.88
1998 | UNDEF | 250 | 2005 | Waste | Local | Unknown |  | 46.79 |  | 0 | 6 | 10.27 |  |  | 16.62 | Vegetation | Residential
1999 | PE | 140 | 1953 | Comb | Transmission | Unknown |  | 10.19 |  | 0 | 15 | 10.62 |  |  | 11.48 | Vegetation | Road area
2000 | SS | 275 | 1997 | Comb | Local | Unknown |  | 51.96 | 22.55 | 0 | 6 | 7.67 | 1.06 | 1.71 | 23.61 | Mixed | Business | 1.38 | 14.56
2001 | SS | 150 | 1967 | Comb | Local | Unknown |  | 92.12 | 15.54 | 0 | 1 | 5.53 | 1.44 | 2.25 | 16.98 | Urban | Business | 1.84 | 9.6
2002 | UNDEF | 300 | 1986 | Waste | Transmission | Sand |  | 13.19 | 15.12 | 0 | 11 | 9.99 | 2.03 | 3.17 | 17.15 | Mixed | Other | 2.6 | 4.57
2003 | CONC | 750 | 2005 | Comb | Transmission | Sand |  | 50.18 | 9.47 | 0 | 20 | 4.83 | 0.68 | 1.43 | 10.15 | Vegetation | Business | 1.05 | 4.26
2004 | MS | 175 | 1976 | Waste | Transmission | Boulders to massive |  | 68.9 | 13.53 | 0 | 5 | 7.88 | 2.19 | 3.85 | 15.72 | Vegetation | Residential | 3.02 | 4.82
2005 | VC | 150 | 1999 | Waste | Local | Sand |  | 58.89 | 14.88 | 0 | 15 | 3.86 | 2.1 | 3.91 | 16.98 | Mixed | Residential | 3.01 | 10.11
2006 | UNDEF | 225 | 1987 | Waste | Local | Boulders to massive |  | 64.35 | 41.93 | 0 | 1 | 13.79 | 0.46 | 3.98 | 42.4 | Mixed | Other | 2.22 | 26.38
2007 | SS | 225 | 1965 | Comb | Local | Boulders to massive |  | 15.07 | 10.1 | 0 | 8 | 2.03 | 4.83 | 7.2 | 14.93 | Vegetation | Business | 6.01 | 6.88
2008 | FRP | 110 | 1940 | Comb | Local | Boulders to massive |  | 63.92 | 12.86 | 1 | 0 | 2.03 | 2.77 | 2.61 | 15.63 | Mixed | Open space | 2.69 | 10.91
2009 | MS | 450 | 1993 | Waste | Local | Boulders to massive |  | 82.95 | 14.26 | 0 | 4 | -0.08 | 2.02 | 2.83 | 16.28 | Vegetation | Open space | 2.42 | 13.93
2010 | VC | 180 | 1971 | Waste | Local | Silt and clay |  | 31.71 | 17.04 | 0 | 1 | 7.33 | 0.31 | 1.67 | 17.35 | Mixed | Road area | 0.99 | 9.04
2011 | PVC-U | 450 | 2005 | Waste | Local | Boulders to massive |  | 47.66 | 12.17 | 0 | 9 | 8.78 | 1.5 | 3.5 | 13.67 | Vegetation | Other | 2.5 | 2.39
2012 | PVC-U | 100 | 1998 | Waste | Transmission | Sand |  | 36.55 | 20.71 | 1 | 8 | 7.23 | 0.8 | 3.22 | 21.51 | Mixed | Road area | 2.01 | 12.27
2013 | MS | 200 | 1940 | Waste | Local | Sand |  | 55.4 | 18.88 | 0 | 10 | 5.49 | 2.45 | 1.57 | 21.33 | Vegetation | Open space | 2.01 | 13.83
2014 | UNDEF | 450 | 2012 | Comb | Local | Sand |  | 89.84 | 16.36 | 0 | 10 | 6.57 | 0.98 | 4.12 | 17.34 | Urban | Open space | 2.55 | 8.22
2015 | CLS | 110 | 1973 | Comb | Local | Sand |  | 59.62 | 22.13 | 0 | 11 | 8.01 | 2.17 | 3.92 | 24.3 | Urban | Open space | 3.05 | 13.25
2016 | CLS | 150 | 2015 | Comb | Local | Silt and clay |  | 34.64 |  | 0 | 0 | 9.99 |  |  | 19.91 | Mixed | Road area
2017 | FRP | 110 | 1951 | Waste | Transmission | Unknown |  | 60.79 | 16.32 | 0 | 15 | 9.99 | 2.46 | 3.92 | 18.78 | Urban | Other | 3.19 | 5.61
2018 | VC | 525 | 2003 | Waste | Local | Unknown |  | 91.78 | 13.18 | 0 | 10 | 6.57 | 2.58 | 4.36 | 15.76 | Vegetation | Residential | 3.47 | 5.72
2019 | VC | 110 | 1993 | Comb | Local | Boulders to massive |  | 28.16 |  | 0 | 4 | 10.93 |  |  | 12.75 | Mixed | Residential
2020 | MS | 375 | 1953 | Comb | Transmission | Boulders to massive |  | 56.14 |  | 0 | 7 | 10.93 |  |  | 11.04 | Mixed | Open space
2021 | AC | 140 | 1945 | Waste | Transmission | Sand |  | 35.67 | 13.11 | 0 | 2 | 9.6 | 0.48 | 1.36 | 13.59 | Vegetation | Other | 0.92 | 3.07
2022 | PVC-U | 150 | 2000 | Waste | Local | Sand |  | 48.06 |  | 0 | 7 | 9.99 |  |  | 20.25 | Vegetation | Other
2023 | VC | 110 | 1990 | Waste | Local | Unknown |  | 72.02 |  | 0 | 15 | 10.78 |  |  | 13.47 | Vegetation | Business
2024 | MS | 470 | 1966 | Comb | Local | Unknown |  | 34.55 | 13.85 | 0 | 11 | 10.62 | 1.59 | 2.53 | 15.44 | Mixed | Business | 2.06 | 2.75
2025 | CI | 100 | 1903 | Waste | Local | Sand |  | 51.91 | 13.74 | 0 | 2 | 10.62 | 2.07 | 2.21 | 15.81 | Vegetation | Road area | 2.14 | 3.05
2026 | CONC | 470 | 1942 | Waste | Local | Boulders to massive |  | 45.27 | 15.1 | 0 | 20 | 6.98 | 1.36 | 1.9 | 16.46 | Urban | Business | 1.63 | 7.85
2027 | CI | 375 | 1971 | Waste | Local | Silt and clay |  | 107.1 | 11.96 | 0 | 1 | 5.8 | 2.29 | 4.07 | 14.25 | Mixed | Road area | 3.18 | 5.27
2028 | PE | 250 | 1924 | Comb | Transmission | Silt and clay |  | 45.29 | 15.9 | 1 | 9 | 7.61 | 1.11 | 1.91 | 17.01 | Vegetation | Residential | 1.51 | 7.89
2029 | UNDEF | 180 | 1911 | Waste | Transmission | Unknown |  | 59.5 | 19.44 | 0 | 10 | 7.61 | 0.06 | 4.88 | 19.5 | Mixed | Open space | 2.47 | 9.42
2030 | FRP | 180 | 1970 | Comb | Local | Unknown |  | 34.59 | 7.93 | 1 | 20 | 9.6 | 0.92 | 0.68 | 8.85 | Urban | Other | 0.8 | -1.55
2031 | VC | 100 | 1952 | Waste | Local | Unknown |  | 38.86 |  | 0 | 8 | 9.6 |  |  | 8.44 | Urban | Residential
2032 | PE | 470 | 1982 | Waste | Local | Silt and clay | CIPP | 61.34 | 7.89 | 0 | 8 | 9.6 | 1.04 | 0.92 | 8.93 | Vegetation | Residential | 0.98 | -1.65
2033 | SS | 175 | 1998 | Comb | Transmission | Silt and clay |  | 38.76 |  | 0 | 7 | 9.6 |  |  | 11.91 | Mixed | Road area
2034 | PE | 375 | 2017 | Waste | Local | Sand |  | 30.05 | 16.04 | 0 | 5 | 7.67 | 0.46 | 0.85 | 16.5 | Vegetation | Open space | 0.65 | 8.17
2035 | MS | 600 | 1952 | Comb | Transmission | Boulders to massive |  | 57.38 | 15 | 1 | 0 | 7.33 | 1.08 | 1.79 | 16.08 | Mixed | Road area | 1.44 | 7.32
2036 | VC | 470 | 1951 | Waste | Transmission | Unknown |  | 66.9 | 24.39 | 0 | 5 | 8.35 | -0.74 | 2.84 | 23.65 | Vegetation | Residential | 1.05 | 14.25
2037 | CONC | 300 | 2007 | Comb | Local | Sand |  | 75.45 | 4.94 | 0 | 5 | 4.67 | 4.05 | 5.5 | 8.99 | Vegetation | Other | 4.78 | -0.46
2038 | UNDEF | 250 | 1951 | Waste | Transmission | Silt and clay |  | 21.4 | 5.1 | 0 | 10 | 2.76 | 1.63 | 1.02 | 6.73 | Mixed | Business | 1.32 | 2.65
2039 | MS | 750 | 1920 | Comb | Local | Sand |  | 53.61 | 7.19 | 0 | 1 | 3.51 | 1.94 | 1.98 | 9.13 | Mixed | Road area | 1.96 | 3.66
2040 | MS | 250 | 1965 | Comb | Transmission | Silt and clay |  | 6.89 | 5.48 | 0 | 3 | 3.51 | 1.45 | 1.58 | 6.93 | Urban | Residential | 1.52 | 1.91
2041 | FRP | 470 | 1976 | Waste | Local | Boulders to massive |  | 36 | 3.78 | 0 | 5 | 4.67 | 1.93 | 2.68 | 5.71 | Urban | Business | 2.31 | -1.27
2042 | FRP | 250 | 2016 | Comb | Local | Silt and clay |  | 15.52 | 14.32 | 0 | 9 | 7.61 | 0.86 | 0.72 | 15.18 | Mixed | Business | 0.79 | 6.78
2043 | PVC-U | 600 | 1961 | Waste | Transmission | Sand |  | 46.84 |  | 1 | 3 | 10.62 |  |  | 12.37 | Urban | Residential
2044 | PVC-U | 200 | 1973 | Comb | Transmission | Boulders to massive |  | 48.91 | 13.03 | 0 | 1 | 10.62 | -0.52 | 4.18 | 12.5 | Urban | Open space | 1.83 | 0.05
2045 | CLS | 110 | 2001 | Waste | Transmission | Silt and clay |  | 70.43 | 7.97 | 0 | 0 | 4.92 | 1.53 | 2.56 | 9.5 | Mixed | Residential | 2.05 | 2.54
2046 | AC | 600 | 2005 | Waste | Local | Unknown |  | 45.26 | 15.78 | 1 | 8 | 7.61 | 1.53 | 2.2 | 17.31 | Mixed | Other | 1.86 | 7.83
2047 | VC | 150 | 2004 | Waste | Transmission | Silt and clay |  | 8.1 | 13.94 | 0 | 1 | 7.61 | 1.41 | 0.83 | 15.35 | Mixed | Business | 1.12 | 6.62
2048 | VC | 300 | 1921 | Waste | Transmission | Boulders to massive |  | 100.92 | 13.77 | 0 | 7 | 6.57 | 0.43 | 1.38 | 14.2 | Vegetation | Other | 0.91 | 6.73
2049 | PE | 525 | 1929 | Comb | Local | Sand |  | 29 | 8 | 0 | 4 | 3.51 | 1.63 | 1.12 | 9.63 | Mixed | Road area | 1.38 | 4.74
2050 | VC | 600 | 1941 | Waste | Local | Boulders to massive |  | 98.19 | 7.97 | 0 | 9 | 3.51 | 2.25 | 3.19 | 10.22 | Mixed | Business | 2.72 | 3.99
2051 | VC | 100 | 1919 | Waste | Transmission | Sand |  | 31.12 | 2.87 | 0 | 20 | 4.9 | 2.32 | 2.55 | 5.19 | Mixed | Open space | 2.44 | -2.14
2052 | AC | 600 | 2004 | Waste | Transmission | Silt and clay |  | 73.99 | 18 | 0 | 10 | 6.78 | 1.06 | 3.68 | 19.06 | Urban | Residential | 2.37 | 9.91
2053 | SS | 275 | 2008 | Waste | Transmission | Silt and clay |  | 103.01 | 11.25 | 0 | 11 | 5.49 | 3.8 | 5.19 | 15.05 | Mixed | Road area | 4.5 | 5.06
2054 | PVC-U | 300 | 1986 | Waste | Local | Boulders to massive |  | 82.72 | 15.03 | 0 | 3 | 5.41 | 1.86 | 3.96 | 16.89 | Urban | Other | 2.91 | 8.57
2055 | PVC-U | 750 | 1918 | Comb | Local | Unknown |  | 49.3 | 20.3 | 0 | 2 | 8.35 | 1 | 1.12 | 21.3 | Vegetation | Road area | 1.06 | 11.88
2056 | CONC | 180 | 1958 | Waste | Transmission | Silt and clay |  | 22.11 | 2.68 | 1 | 11 | 4.9 | 1.99 | 4.04 | 4.67 | Mixed | Open space | 3.02 | -3.25
2057 | VC | 525 | 1916 | Comb | Local | Unknown |  | 92.22 | 8.83 | 0 | 10 | 4.22 | 1.97 | 3.13 | 10.8 | Mixed | Residential | 2.55 | 4.03
2058 | AC | 750 | 1959 | Comb | Transmission | Unknown |  | 58.61 | 7.09 | 0 | 20 | 4.22 | 2.95 | 3.17 | 10.04 | Urban | Road area | 3.06 | 2.77
2059 | UNDEF | 470 | 1985 | Waste | Transmission | Boulders to massive |  | 36.7 | 3.57 | 0 | 15 | 4.53 | 2.24 | 2.7 | 5.81 | Vegetation | Other | 2.47 | -1.19
2060 | PVC-U | 160 | 2016 | Waste | Local | Silt and clay |  | 110.7 | 7 | 0 | 5 | 3.51 | 1.39 | 4.69 | 8.39 | Mixed | Road area | 3.04 | 1.84
2061 | AC | 450 | 2019 | Comb | Transmission | Unknown |  | 65.74 | 8.54 | 0 | 0 | 4.92 | 1.21 | 2.75 | 9.75 | Vegetation | Residential | 1.98 | 2.86
2062 | CI | 470 | 1976 | Comb | Transmission | Silt and clay |  | 54.55 | 5.77 | 1 | 7 | 2.76 | 2.08 | 3 | 7.85 | Vegetation | Road area | 2.54 | 2.55
2063 | SS | 225 | 1953 | Comb | Local | Sand |  | 59.82 | 4.52 | 0 | 2 | 4.67 | 2.05 | 2.14 | 6.57 | Mixed | Other | 2.1 | -0.2
2064 | VC | 175 | 1969 | Waste | Transmission | Unknown |  | 55.99 | 14.66 | 0 | 1 | 7.61 | 1.35 | 1.52 | 16.01 | Vegetation | Residential | 1.43 | 6.96
2065 | CONC | 100 | 2002 | Comb | Transmission | Boulders to massive |  | 33.91 | 5.55 | 0 | 20 | 8.76 | 2.57 | 3.41 | 8.12 | Vegetation | Open space | 2.99 | -3.63
2066 | PE | 175 | 1966 | Comb | Local | Boulders to massive |  | 64.96 | 7.13 | 0 | 8 | 9.98 | 1.17 | 1.78 | 8.3 | Mixed | Open space | 1.48 | -3.15
2067 | PVC-U | 450 | 2013 | Waste | Transmission | Unknown |  | 15.09 | 11.74 | 0 | 1 | 8.06 | -0.79 | 3.12 | 10.95 | Urban | Business | 1.17 | 1.73
2068 | CI | 110 | 2005 | Comb | Transmission | Silt and clay |  | 64.11 | 6.51 | 0 | 1 | 4.09 | 1.47 | 2.83 | 7.98 | Mixed | Road area | 2.15 | 1.74
2069 | UNDEF | 525 | 1945 | Waste | Local | Sand |  | 55.34 | 8.22 | 0 | 9 | 3.51 | 2.38 | 2.34 | 10.6 | Vegetation | Other | 2.36 | 4.73
2070 | AC | 225 | 1915 | Comb | Local | Sand |  | 19.84 | 9.35 | 0 | 4 | 4.22 | 1.08 | 1.09 | 10.43 | Mixed | Road area | 1.08 | 5.12
2071 | FRP | 470 | 2004 | Waste | Local | Boulders to massive |  | 21.12 | 4.61 | 0 | 7 | 4.67 | 2.61 | 2.04 | 7.22 | Urban | Residential | 2.33 | 0.22
2072 | MS | 110 | 1955 | Comb | Transmission | Boulders to massive |  | 27.73 | 16.05 | 0 | 7 | 5.09 | 3.55 | 2.31 | 19.6 | Vegetation | Business | 2.93 | 11.58
2073 | VC | 225 | 1982 | Waste | Local | Silt and clay |  | 35.19 | 16.58 | 0 | 15 | 11.42 | 1.23 | 1.76 | 17.81 | Vegetation | Other | 1.49 | 4.9
2074 | VC | 180 | 2004 | Waste | Transmission | Boulders to massive |  | 16.18 | 18.77 | 0 | 15 | 11.11 | 0.86 | 1.6 | 19.63 | Urban | Road area | 1.23 | 7.29
2075 | CI | 175 | 1941 | Comb | Local | Silt and clay |  | 76.15 | 8.64 | 0 | 5 | 3.51 | 1.33 | 2.14 | 9.97 | Urban | Other | 1.73 | 4.72
2076 | AC | 250 | 1918 | Waste | Transmission | Unknown |  | 25.39 | 10.04 | 0 | 5 | 0.5 | 1.71 | 2.23 | 11.75 | Vegetation | Residential | 1.97 | 9.28
2077 | CLS | 750 | 1970 | Comb | Transmission | Sand |  | 54.58 | 3.59 | 0 | 11 | 5.02 | 1.25 | 2.85 | 4.84 | Urban | Business | 2.05 | -2.23
2078 | VC | 140 | 1998 | Waste | Local | Unknown |  | 49.65 | 4.32 | 1 | 20 | 2.87 | 2.95 | 2.4 | 7.27 | Mixed | Other | 2.67 | 1.72
2079 | CLS | 275 | 1959 | Waste | Transmission | Boulders to massive |  | 45.53 | 1.27 | 0 | 7 | 8.06 | 1.47 | 2.47 | 2.74 | Urban | Residential | 1.97 | -7.29
2080 | UNDEF | 750 | 2018 | Waste | Transmission | Sand |  | 65.95 | 18.74 | 0 | 8 | 5.68 | -7.71 | 12.27 | 11.03 | Mixed | Open space | 2.28 | 3.06
2081 | FRP | 250 | 1981 | Waste | Local | Sand |  | 50.47 | 14.14 | 1 | 5 | 1.96 | 2.83 | 1.96 | 16.97 | Vegetation | Other | 2.4 | 12.62
2082 | CI | 470 | 1960 | Waste | Transmission | Unknown |  | 70.88 | 18.33 | 0 | 0 | 2.2 | 0.73 | 2.51 | 19.06 | Vegetation | Business | 1.62 | 15.24
2083 | AC | 750 | 1903 | Waste | Transmission | Silt and clay |  | 82.94 | 16.42 | 0 | 4 | 1 | 1.42 | 3.14 | 17.84 | Vegetation | Other | 2.28 | 14.56
2084 | AC | 525 | 2002 | Waste | Transmission | Sand |  | 77.12 | 14.86 | 0 | 11 | 0.18 | 2.65 | 5 | 17.51 | Vegetation | Other | 3.83 | 13.51
2085 | UNDEF | 200 | 1942 | Comb | Local | Silt and clay |  | 60.24 | 15.48 | 0 | 2 | 4.4 | 2.52 | 2.95 | 18 | Vegetation | Residential | 2.74 | 10.86
2086 | UNDEF | 375 | 1967 | Comb | Local | Unknown |  | 79.77 | 25.82 | 0 | 9 | 6.95 | -0.72 | 2.76 | 25.1 | Urban | Road area | 1.02 | 17.13
2087 | SS | 250 | 2003 | Waste | Local | Unknown |  | 47.75 | 34.69 | 1 | 3 | 8.54 | 1.71 | 1.98 | 36.4 | Urban | Road area | 1.84 | 26.02
2088 | MS | 600 | 1998 | Waste | Local | Silt and clay |  | 72.08 | 12.93 | 0 | 15 | -0.69 | 1.74 | 3.23 | 14.67 | Vegetation | Other | 2.49 | 12.88
2089 | PVC-U | 750 | 1999 | Waste | Local | Unknown |  | 33.7 | 11.75 | 0 | 9 | 1.24 | 0.18 | 2.99 | 11.93 | Urban | Business | 1.58 | 9.11
2090 | PVC-U | 150 | 2016 | Comb | Local | Sand |  | 103.11 | 18.86 | 1 | 8 | 4.44 | 1.5 | 3.48 | 20.36 | Urban | Business | 2.49 | 13.43
2091 | PE | 100 | 1951 | Waste | Local | Unknown |  | 53.74 | 17.63 | 0 | 2 | 5.95 | 2.56 | 3.49 | 20.19 | Vegetation | Residential | 3.02 | 11.22
2092 | CONC | 100 | 2001 | Comb | Local | Unknown |  | 22.66 | 21.93 | 0 | 0 | 1.96 | 1.41 | 1.9 | 23.34 | Urban | Other | 1.66 | 19.73
2093 | CI | 275 | 2018 | Waste | Transmission | Sand |  | 11.01 | 4.08 | 0 | 4 | 0.92 | 1.33 | 3.92 | 5.41 | Vegetation | Other | 2.62 | 1.86
2094 | FRP | 200 | 2005 | Waste | Transmission | Silt and clay |  | 72.88 | 14.44 | 0 | 4 | -0.16 | 2.78 | 2.71 | 17.22 | Vegetation | Road area | 2.74 | 14.64
2095 | AC | 450 | 1952 | Waste | Transmission | Unknown |  | 20.72 | 8.83 | 0 | 8 | 2.49 | 4.03 | 2.92 | 12.86 | Vegetation | Residential | 3.47 | 6.89
2096 | MS | 750 | 1997 | Waste | Transmission | Silt and clay |  | 31.31 | 12.96 | 0 | 1 | 3.32 | 3.32 | 2.7 | 16.28 | Vegetation | Open space | 3.01 | 9.95
2097 | CLS | 300 | 1951 | Waste | Local | Sand |  | 66.29 | 13.82 | 0 | 6 | 0.18 | 2.21 | 3.01 | 16.03 | Urban | Business | 2.61 | 13.24
2098 | CI | 275 | 1921 | Comb | Transmission | Silt and clay |  | 108.34 | 13.23 | 0 | 4 | 7.27 | 1.64 | 3.25 | 14.87 | Urban | Business | 2.45 | 5.16
2099 | PE | 600 | 1951 | Waste | Transmission | Silt and clay |  | 18.93 | 10.56 | 1 | 7 | 7.88 | 2.94 | 2.69 | 13.5 | Mixed | Other | 2.81 | 2.8
2100 | CI | 250 | 1962 | Comb | Transmission | Boulders to massive |  | 45.09 | 10.27 | 0 | 9 | 6.36 | 1.87 | 1.35 | 12.14 | Mixed | Residential | 1.61 | 4.18
2101 | PE | 525 | 1995 | Comb | Transmission | Boulders to massive |  | 32.63 | 8.45 | 0 | 6 | 4.77 | 2.13 | 4.21 | 10.58 | Vegetation | Open space | 3.17 | 2.64
2102 | AC | 375 | 2015 | Waste | Transmission | Unknown |  | 28.59 | 7.02 | 0 | 10 | 4.77 | 1.46 | 2.3 | 8.48 | Mixed | Business | 1.88 | 1.83
2103 | CONC | 160 | 2008 | Waste | Local | Boulders to massive |  | 22.93 | 14.05 | 1 | 7 | 2.67 | 2.16 | 4.44 | 16.21 | Urban | Residential | 3.3 | 10.24
2104 | PE | 275 | 1964 | Waste | Local | Boulders to massive |  | 42.51 |  | 0 | 1 | 11.3 |  |  | 17.66 | Urban | Open space
2105 | AC | 140 | 1981 | Comb | Transmission | Boulders to massive |  | 40.73 | 15.05 | 0 | 1 | 9.6 | 2.97 | 2.56 | 18.02 | Mixed | Other | 2.77 | 5.66
2106 | AC | 150 | 1951 | Comb | Transmission | Silt and clay |  | 20.3 | 15.95 | 0 | 1 | 5.28 | 1.42 | 1.36 | 17.37 | Mixed | Road area | 1.39 | 10.7
2107 | CONC | 600 | 1961 | Comb | Transmission | Silt and clay |  | 75.33 | 20.61 | 1 | 5 | 7.98 | 0.84 | 2.57 | 21.45 | Urban | Business | 1.71 | 11.77
2108 | PVC-U | 175 | 1958 | Waste | Transmission | Boulders to massive |  | 80.65 | 14.31 | 0 | 3 | 7.61 | 1.41 | 2.14 | 15.72 | Mixed | Business | 1.78 | 6.33
2109 | CI | 225 | 1985 | Comb | Local | Sand |  | 67.02 | 9.28 | 0 | 1 | 3.5 | 1.46 | 1.17 | 10.74 | Urban | Open space | 1.31 | 5.93
2110 | VC | 250 | 2016 | Comb | Transmission | Boulders to massive |  | 35.55 | 24.26 | 0 | 7 | 3.44 | -0.21 | 0.19 | 24.05 | Urban | Road area | -0.01 | 20.62
2111 | VC | 525 | 1953 | Comb | Local | Sand |  | 34.76 | 23.91 | 0 | 7 | 3.44 | -0.56 |  | 23.35 | Mixed | Residential
2112 | CLS | 180 | 1983 | Waste | Transmission | Silt and clay |  | 58.23 | 22.67 | 0 | 11 | 2.88 | 1.68 | 1.92 | 24.35 | Mixed | Other | 1.8 | 19.67
2113 | UNDEF | 300 | 2019 | Comb | Local | Sand |  | 38.75 | 23.17 | 0 | 9 | 2.33 | 1.39 | 2.9 | 24.56 | Vegetation | Residential | 2.14 | 20.09
2114 | CLS | 525 | 2000 | Comb | Local | Silt and clay |  | 67.91 | 21.77 | 0 | 3 | 2.33 | 0.75 | 2.07 | 22.52 | Vegetation | Open space | 1.41 | 18.78
2115 | UNDEF | 750 | 1924 | Waste | Local | Sand |  | 22.7 | 20.63 | 0 | 10 | 2.33 | 1.04 | 1.94 | 21.67 | Vegetation | Business | 1.49 | 17.85
2116 | VC | 180 | 2019 | Waste | Transmission | Silt and clay |  | 67.44 | 25.3 | 0 | 9 | 2.33 | -0.83 | 0.71 | 24.47 | Vegetation | Business | -0.06 | 22.2
2117 | FRP | 150 | 1976 | Waste | Transmission | Silt and clay |  | 111.13 | 22.92 | 0 | 8 | 2.33 | 1.54 | 4.52 | 24.46 | Vegetation | Residential | 3.03 | 19.1
2118 | VC | 525 | 1942 | Comb | Local | Boulders to massive |  | 57.65 | 21.26 | 1 | 8 | 2.33 | 1.67 | 1.79 | 22.93 | Urban | Other | 1.73 | 18.87
2119 | CLS | 250 | 2003 | Comb | Transmission | Unknown |  | 59.88 | 20.52 | 0 | 3 | 2.33 | 1.2 | 1.22 | 21.72 | Mixed | Open space | 1.21 | 18.18
2120 | MS | 750 | 1992 | Comb | Transmission | Unknown |  | 7.48 |  | 0 | 2 | 2.33 |  | 2.6 | 24.99 | Urban | Other
2121 | CLS | 375 | 2008 | Waste | Local | Silt and clay |  | 41.02 | 55.85 | 1 | 5 | 5.92 | -0.11 | 4.39 | 55.74 | Vegetation | Open space | 2.14 | 47.68
2122 | FRP | 180 | 1911 | Comb | Transmission | Boulders to massive |  | 44.64 | 92.12 | 0 | 6 | 5.35 | -1.46 | 4.98 | 90.66 | Vegetation | Other | 1.76 | 83.56
2123 | CI | 175 | 2004 | Waste | Local | Unknown |  | 43.67 | 37.57 | 0 | 8 | 5.35 | 0.49 | 2.01 | 38.06 | Mixed | Residential | 1.25 | 31.46
2124 | UNDEF | 525 | 1911 | Waste | Transmission | Unknown |  | 27.5 | 40.25 | 0 | 1 | 5.35 | 1.47 | 4.65 | 41.72 | Urban | Road area | 3.06 | 33.32
2125 | VC | 470 | 1988 | Comb | Transmission | Boulders to massive |  | 14.06 | 16.59 | 0 | 10 | 4.88 | 2.6 | 3.19 | 19.19 | Vegetation | Open space | 2.89 | 11.41
2126 | CONC | 600 | 1915 | Comb | Local | Boulders to massive |  | 22.35 |  | 0 | 10 | 2.1 |  | 1.05 | 18.46 | Vegetation | Residential
2127 | MS | 250 | 1972 | Comb | Local | Unknown |  | 50 | 38.05 | 0 | 8 | 5.4 | -1.17 | 4.85 | 36.88 | Vegetation | Business | 1.84 | 29.64
2128 | AC | 100 | 1967 | Waste | Local | Unknown |  | 31.6 | 62.32 | 0 | 1 | 5.92 | -1.42 | 1.58 | 60.9 | Vegetation | Business | 0.08 | 54.9
2129 | FRP | 250 | 1921 | Waste | Local | Sand |  | 28.24 | 25.17 | 0 | 9 | 5.92 | -1.56 | 3.06 | 23.61 | Urban | Other | 0.75 | 16.94
2130 | CLS | 375 | 2012 | Comb | Transmission | Sand |  | 32.85 | 29.92 | 0 | 7 | 5.92 | -0.68 | 4.34 | 29.24 | Urban | Business | 1.83 | 21.49
2131 | UNDEF | 150 | 2006 | Waste | Transmission | Silt and clay |  | 5.01 | 49.3 | 0 | 10 | 5.92 | 1.79 | 1.98 | 51.09 | Vegetation | Road area | 1.89 | 43.28
2132 | CONC | 750 | 1966 | Comb | Transmission | Unknown |  | 10.09 | 53.83 | 0 | 1 | 5.92 | -1.47 | 2.05 | 52.36 | Urban | Open space | 0.29 | 46.15
2133 | PE | 150 | 1996 | Comb | Local | Boulders to massive |  | 15.37 | 58.88 | 0 | 1 | 5.92 | 0.76 | 1.12 | 59.64 | Vegetation | Other | 0.94 | 52.78
2134 | PVC-U | 110 | 1961 | Comb | Transmission | Boulders to massive |  | 60.78 | 47.74 | 1 | 5 | 5.92 | -1.67 | 4.57 | 46.07 | Mixed | Open space | 1.45 | 38.7
2135 | VC | 375 | 2020 | Waste | Transmission | Unknown |  | 36.83 | 52.17 | 0 | 11 | 5.92 | -1.45 | 1.85 | 50.72 | Mixed | Open space | 0.2 | 44.6
2136 | PVC-U | 525 | 1929 | Waste | Transmission | Silt and clay |  | 23.12 | 65.3 | 0 | 1 | 5.92 | -0.18 | 3.82 | 65.12 | Mixed | Residential | 1.82 | 57.38
2137 | FRP | 175 | 1992 | Comb | Local | Boulders to massive |  | 66.8 | 74.99 | 1 | 6 | 5.92 | -3.22 | 6.19 | 71.77 | Urban | Business | 1.48 | 64.36
2138 | PE | 275 | 1911 | Comb | Local | Unknown |  | 26.58 | 27.6 | 0 | 2 | 4.88 | -2.1 | 4.57 | 25.5 | Vegetation | Open space | 1.24 | 19.39
2139 | PE | 150 | 1997 | Waste | Transmission | Unknown |  | 22.82 | 31.49 | 0 | 10 | 4.88 | 0.76 | 2.45 | 32.25 | Mixed | Road area | 1.6 | 25.76
2140 | PE | 750 | 1918 | Comb | Transmission | Silt and clay |  | 8.73 | 29.97 | 0 | 5 | 4.88 | 0.16 | 3.32 | 30.13 | Mixed | Road area | 1.74 | 23.51
2141 | AC | 300 | 2009 | Waste | Local | Unknown |  | 12.57 | 16.09 | 0 | 9 | 4.88 | 3.21 | 2.81 | 19.3 | Urban | Business | 3.01 | 11.4
2142 | FRP | 750 | 1957 | Comb | Local | Boulders to massive | CIPP | 40.87 | 15.87 | 0 | 10 | 4.88 | 3.32 | 3.06 | 19.19 | Urban | Business | 3.19 | 11.12
2143 | CI | 450 | 2018 | Waste | Local | Sand |  | 44.18 | 12.39 | 0 | 11 | 11.09 | 0.57 | 1.12 | 12.96 | Mixed | Other | 0.85 | 1.02
2144 | PVC-U | 450 | 2002 | Comb | Local | Silt and clay |  | 57.22 | 11.28 | 0 | 2 | 11.15 | 0.77 | 0.73 | 12.05 | Vegetation | Other | 0.75 | 0.14
2145 | CI | 180 | 2010 | Waste | Transmission | Unknown |  | 32.87 | 11.81 | 1 | 10 | 11.47 | 0.95 | 1.52 | 12.76 | Vegetation | Other | 1.24 | 0.06
2146 | CONC | 450 | 1985 | Comb | Local | Silt and clay |  | 34.96 | 11.6 | 0 | 4 | 11.15 | 0.69 | 1.1 | 12.29 | Vegetation | Business | 0.89 | 0.24
2147 | SS | 525 | 1994 | Waste | Transmission | Unknown |  | 22.37 | 79.21 | 0 | 7 | 27.04 | 0.39 | 3.31 | 79.6 | Mixed | Open space | 1.85 | 50.72
2148 | MS | 140 | 2016 | Waste | Local | Sand |  | 53.77 | 84.84 | 0 | 0 | 26.76 | -0.17 | 2.15 | 84.67 | Urban | Residential | 0.99 | 56.92
2149 | MS | 470 | 1972 | Waste | Transmission | Silt and clay |  | 50.51 | 74.17 | 0 | 7 | 26.76 | 0.4 | 2.26 | 74.57 | Vegetation | Other | 1.33 | 46.48
2150 | CI | 250 | 1993 | Waste | Transmission | Unknown |  | 10.05 | 71.33 | 0 | 15 | 26.76 | 1.46 | 1.74 | 72.79 | Mixed | Residential | 1.6 | 44.43
2151 | SS | 110 | 1989 | Comb | Local | Sand |  | 12.65 | 3.13 | 0 | 4 | 0.42 | 2.1 | 2.91 | 5.23 | Mixed | Road area | 2.51 | 2.31
2152 | SS | 375 | 2018 | Waste | Transmission | Boulders to massive |  | 48.79 | 4.22 | 0 | 2 | 7.7 | 3.24 | 4.03 | 7.46 | Urban | Business | 3.64 | -3.88
2153 | VC | 600 | 2019 | Waste | Transmission | Unknown |  | 109.21 | 4.12 | 1 | 3 | 7.8 | 6.39 | 7.87 | 10.51 | Vegetation | Road area | 7.13 | -4.43
2154 | CONC | 180 | 1978 | Comb | Transmission | Sand |  | 44.42 | 24.95 | 0 | 7 | 8.27 | 0.91 | 1.84 | 25.86 | Mixed | Other | 1.37 | 16.22
2155 | FRP | 250 | 1963 | Waste | Local | Sand |  | 30.09 | 3.85 | 1 | 8 | 7.8 | 1.47 | 1.92 | 5.32 | Vegetation | Open space | 1.69 | -4.18
2156 | SS | 470 | 1975 | Comb | Local | Silt and clay |  | 50.52 | 32.31 | 0 | 6 | 7.77 | -0.56 | 2.5 | 31.75 | Vegetation | Other | 0.97 | 23.02
2157 | CLS | 150 | 1973 | Waste | Local | Unknown |  | 22.48 | 43.98 | 0 | 4 | 7.77 | -0.57 | 3.46 | 43.41 | Vegetation | Residential | 1.45 | 34.2
2158 | MS | 300 | 1941 | Waste | Transmission | Boulders to massive |  | 66.9 | 40.86 | 0 | 6 | 7.77 | -0.65 | 4.68 | 40.21 | Mixed | Other | 2.02 | 30.43
2159 | CLS | 180 | 1988 | Waste | Transmission | Unknown |  | 50.79 | 24.19 | 0 | 5 | 12.28 | 1.73 | 1.34 | 25.92 | Vegetation | Open space | 1.54 | 12.1
2160 | CONC | 100 | 1998 | Waste | Transmission | Sand |  | 11.18 | 32.06 | 0 | 4 | 13.07 | 0.79 | 3.48 | 32.85 | Urban | Open space | 2.13 | 17.64
2161 | SS | 110 | 1976 | Waste | Transmission | Boulders to massive |  | 25.43 | 39.54 | 1 | 10 | 5.35 | 5.41 | 4.55 | 44.95 | Mixed | Business | 4.98 | 34.63
2162 | PVC-U | 150 | 1921 | Waste | Local | Sand |  | 19.82 | 70.45 | 0 | 1 | 5.35 | -0.43 | 7.01 | 70.02 | Mixed | Business | 3.29 | 61.38
2163 | MS | 600 | 1977 | Comb | Transmission | Silt and clay |  | 47.19 | 30.96 | 0 | 3 | 4.85 | 1.21 | 2.53 | 32.17 | Vegetation | Open space | 1.87 | 25.45
2164 | VC | 450 | 1953 | Comb | Transmission | Unknown |  | 32.8 | 34.57 | 1 | 11 | 4.36 | 4.56 | 3.33 | 39.13 | Vegetation | Open space | 3.94 | 30.83
2165 | UNDEF | 450 | 2013 | Waste | Transmission | Sand |  | 49.69 | 35.13 | 0 | 11 | 4.36 | 1.63 | 2.87 | 36.76 | Vegetation | Residential | 2.25 | 30.15
2166 | VC | 600 | 1985 | Waste | Local | Sand |  | 29.34 | 36.29 | 0 | 15 | 5.35 | 0.69 | 5.05 | 36.98 | Mixed | Other | 2.87 | 28.77
2167 | PE | 300 | 1994 | Comb | Transmission | Unknown |  | 20.57 | 31.41 | 0 | 0 | 5.35 | 0.74 | 1.13 | 32.15 | Urban | Business | 0.94 | 25.87
2168 | UNDEF | 200 | 1972 | Comb | Local | Boulders to massive |  | 23.97 | 32.66 | 0 | 0 | 5.35 | 0.67 | 1.06 | 33.33 | Urban | Residential | 0.87 | 27.12
2169 | AC | 140 | 1965 | Waste | Local | Sand |  | 26.34 | 82.1 | 0 | 1 | 5.35 | 1.93 | 2.71 | 84.03 | Mixed | Other | 2.32 | 76.37
2170 | SS | 450 | 1929 | Waste | Transmission | Unknown |  | 13.61 | 77.86 | 0 | 6 | 5.35 | 0.15 |  | 78.01 | Urban | Business
2171 | CONC | 525 | 1994 | Waste | Transmission | Silt and clay |  | 14.54 | 80.5 | 1 | 15 | 5.35 | 1.04 | 2.52 | 81.54 | Vegetation | Residential | 1.78 | 74.41
2172 | MS | 200 | 2004 | Waste | Transmission | Silt and clay |  | 12.68 | 25.6 | 1 | 9 | 5.92 | 1.75 | 2.47 | 27.35 | Mixed | Road area | 2.11 | 19.32
2173 | AC | 110 | 1967 | Waste | Transmission | Unknown |  | 50.67 | 52.83 | 1 | 10 | 5.92 | -1.22 | 1.93 | 51.61 | Urban | Road area | 0.36 | 45.34
2174 | CONC | 600 | 2018 | Waste | Local | Sand |  | 41.34 | 35.85 | 0 | 5 | 4.85 | 2.12 | 3.2 | 37.97 | Mixed | Business | 2.66 | 30.46
2175 | CI | 275 | 1942 | Comb | Local | Unknown |  | 25.68 |  | 0 | 8 | 5.35 |  | 4.71 | 50.14 | Urban | Residential
2176 | SS | 275 | 1970 | Waste | Local | Unknown |  | 46.68 | 58.24 | 0 | 0 | 5.35 | 0.98 | 3.72 | 59.22 | Mixed | Other | 2.35 | 51.53
2177 | FRP | 110 | 2019 | Waste | Local | Sand |  | 17.99 | 59.25 | 0 | 15 | 5.35 | -0.6 | 0.1 | 58.65 | Urban | Other | -0.25 | 53.56
2178 | FRP | 150 | 1959 | Comb | Local | Boulders to massive |  | 28.32 | 61.66 | 0 | 4 | 5.35 | -1.12 | 2.92 | 60.54 | Mixed | Residential | 0.9 | 54.3
2179 | SS | 470 | 2012 | Comb | Local | Boulders to massive |  | 23.73 | 53.55 | 0 | 7 | 5.35 | -0.35 | 2.96 | 53.2 | Mixed | Road area | 1.31 | 46.55
2180 | UNDEF | 600 | 1920 | Comb | Local | Silt and clay |  | 21.5 | 13.3 | 0 | 2 | -0.69 | 0.87 |  | 14.17 | Mixed | Residential
2181 | PE | 200 | 1952 | Comb | Local | Boulders to massive |  | 36.7 |  | 0 | 3 | 5.92 |  | 1.96 | 32.25 | Mixed | Road area
2182 | PE | 470 | 2012 | Waste | Local | Unknown |  | 55.87 | 54.71 | 1 | 9 | 5.92 | -0.15 | 5.76 | 54.56 | Mixed | Road area | 2.81 | 45.84
2183 | UNDEF | 450 | 1978 | Comb | Local | Sand | CIPP | 15.88 |  | 0 | 4 | 2.1 |  | 2.02 | 28.13 | Vegetation | Other
2184 | FRP | 470 | 1940 | Comb | Transmission | Silt and clay |  | 34.1 | 79.34 | 0 | 7 | 5.92 | 0.44 | 1.44 | 79.78 | Mixed | Business | 0.94 | 72.92
2185 | PVC-U | 100 | 1945 | Waste | Transmission | Boulders to massive |  | 52.35 | 80.15 | 0 | 6 | 5.92 | -2.15 | 8.04 | 78 | Mixed | Open space | 2.95 | 69.14
2186 | UNDEF | 375 | 1953 | Comb | Transmission | Unknown |  | 11.46 | 72.54 | 0 | 6 | 5.92 | -0.01 | 4.04 | 72.53 | Mixed | Residential | 2.02 | 64.59
2187 | MS | 110 | 1980 | Comb | Local | Silt and clay |  | 4.99 | 69.09 | 0 | 5 | 5.92 | 1.07 | 0.89 | 70.16 | Urban | Road area | 0.98 | 63.26
2188 | FRP | 375 | 1985 | Waste | Transmission | Sand |  | 37.02 | 81.96 | 0 | 1 | 5.92 | 1.02 | 2.03 | 82.98 | Mixed | Residential | 1.53 | 75.53
2189 | PVC-U | 160 | 1977 | Waste | Local | Boulders to massive |  | 20.06 |  | 0 | 6 | 18.46 |  |  | 52.22 | Vegetation | Business
2190 | AC | 175 | 1972 | Waste | Local | Unknown |  | 34.65 |  | 1 | 20 | 18.23 |  |  | 61.09 | Mixed | Business
2191 | PVC-U | 160 | 1967 | Waste | Transmission | Sand |  | 69.92 | 53.71 | 1 | 15 | 21.38 | 0.91 | 5.27 | 54.62 | Urban | Open space | 3.09 | 30.15
2192 | AC | 450 | 1958 | Waste | Local | Unknown |  | 6.06 | 8.3 | 0 | 11 | 19.33 | 0.98 | 1.18 | 9.28 | Urban | Open space | 1.08 | -11.13
2193 | CONC | 450 | 1967 | Waste | Transmission | Unknown |  | 7.6 | 52.26 | 0 | 3 | 25.77 | 2.38 | 3.34 | 54.64 | Mixed | Road area | 2.86 | 26.01
2194 | CLS | 525 | 1916 | Waste | Local | Unknown |  | 15.91 | 76.22 | 0 | 20 | 26.76 | -0.26 | 1.06 | 75.96 | Mixed | Open space | 0.4 | 48.81
2195 | CONC | 300 | 1974 | Comb | Local | Sand |  | 1.77 | 55.93 | 0 | 11 | 26.76 | 1.41 | 2.18 | 57.34 | Mixed | Road area | 1.79 | 28.79
2196 | FRP | 250 | 1977 | Comb | Transmission | Silt and clay |  | 17.81 | 55.99 | 0 | 2 | 26.76 | 1.36 | 2.13 | 57.35 | Mixed | Other | 1.74 | 28.84
2197 | AC | 250 | 1970 | Waste | Transmission | Unknown |  | 31.22 | 29.74 | 0 | 5 | 12.45 | 1.56 | 3.09 | 31.3 | Urban | Road area | 2.32 | 16.52
2198 | FRP | 110 | 1920 | Comb | Transmission | Silt and clay | CIPP | 21.82 | 29.24 | 0 | 2 | 12.45 | 1.5 | 2.52 | 30.74 | Mixed | Open space | 2.01 | 16.28
2199 | UNDEF | 100 | 2004 | Waste | Transmission | Silt and clay |  | 34.86 | 36.88 | 0 | 6 | 12.45 | -1.8 | 3.46 | 35.08 | Urban | Residential | 0.83 | 21.8
2200 | SS | 110 | 1988 | Comb | Transmission | Boulders to massive |  | 49.08 | 39.56 | 0 | 1 | 17.29 | 1.97 | 3.63 | 41.53 | Urban | Open space | 2.8 | 21.44
2201 | MS | 525 | 1915 | Waste | Transmission | Boulders to massive |  | 38.69 | 31.9 | 0 | 0 | 19.03 | -1.62 | 4.23 | 30.29 | Vegetation | Business | 1.31 | 9.95
2202 | VC | 110 | 1941 | Comb | Local | Silt and clay |  | 11.73 | 8.27 | 0 | 15 | 14.31 | 1.46 | 0.95 | 9.73 | Urban | Open space | 1.2 | -5.79
2203 | FRP | 180 | 2016 | Waste | Local | Boulders to massive |  | 28.72 | 8.1 | 1 | 10 | 13.08 | 0.99 | 1.12 | 9.09 | Mixed | Other | 1.06 | -5.05
2204 | MS | 225 | 2018 | Comb | Local | Boulders to massive |  | 22.21 | 8.52 | 0 | 7 | 15.55 | 1.61 | 1.84 | 10.13 | Mixed | Road area | 1.73 | -7.14
2205 | UNDEF | 200 | 1973 | Waste | Local | Silt and clay |  | 3.24 | 25.37 | 0 | 7 | 18.63 | 5.43 | 7.43 | 30.8 | Mixed | Business | 6.43 | 5.74
2206 | PVC-U | 140 | 1957 | Comb | Transmission | Sand |  | 90.51 | 20.06 | 0 | 5 | 4.46 | -2.79 | 8.21 | 17.27 | Mixed | Road area | 2.71 | 10.1
2207 | UNDEF | 110 | 1997 | Comb | Local | Boulders to massive |  | 27.68 | 22.3 | 1 | 4 | 6.27 | 2.05 | 3.12 | 24.35 | Vegetation | Road area | 2.59 | 15.49
2208 | CONC | 450 | 1955 | Waste | Local | Boulders to massive |  | 2.38 | 24.34 | 0 | 20 | 18.29 | 1.88 | 1.88 | 26.22 | Vegetation | Open space | 1.88 | 6.04
2209 | PVC-U | 450 | 1966 | Comb | Transmission | Sand |  | 5.79 | 24.85 | 0 | 4 | 18.29 | 1.7 | 3.45 | 26.55 | Vegetation | Residential | 2.58 | 5.68
2210 | VC | 300 | 1982 | Comb | Local | Sand |  | 48.9 | 52.74 | 0 | 11 | 15.48 | 0.78 | 1.74 | 53.52 | Vegetation | Business | 1.26 | 36.78
2211 | AC | 160 | 1975 | Comb | Transmission | Sand |  | 44.01 |  | 0 | 11 | 14.91 |  | 1.73 | 51.44 | Urban | Other
2212 | SS | 250 | 2007 | Comb | Transmission | Silt and clay |  | 72.24 | 49.56 | 0 | 7 | 14.91 | 1.81 | 4.28 | 51.37 | Vegetation | Other | 3.04 | 33.41
2213 | MS | 180 | 1971 | Comb | Transmission | Sand |  | 101.61 | 24.4 | 0 | 10 | 7.52 | -0.9 | 5.35 | 23.5 | Urban | Residential | 2.22 | 13.76
2214 | SS | 180 | 1951 | Waste | Local | Silt and clay |  | 43.02 | 35.45 | 0 | 9 | 10.04 | -0.14 | 3.29 | 35.31 | Mixed | Residential | 1.57 | 23.7
2215 | CLS | 375 | 1993 | Waste | Transmission | Unknown |  | 79.32 | 9.17 | 0 | 3 | 5.08 | 2.6 | 1.91 | 11.77 | Urban | Open space | 2.25 | 4.44
2216 | UNDEF | 450 | 1973 | Comb | Local | Unknown |  | 29.88 | 27.07 | 0 | 2 | 5.9 | 0.31 | 2.1 | 27.38 | Urban | Other | 1.2 | 20.28
2217 | FRP | 200 | 1955 | Waste | Local | Sand |  | 49.1 | 14.02 | 0 | 10 | 3.38 | 2.74 | 4.1 | 16.75 | Vegetation | Business | 3.42 | 9.95
2218 | AC | 160 | 1972 | Comb | Local | Sand |  | 47.78 | 24.75 | 0 | 11 | 4.6 | -0.21 | 3.21 | 24.54 | Mixed | Residential | 1.5 | 18.43
2219 | CLS | 110 | 1941 | Waste | Transmission | Unknown |  | 72.08 | 13.28 | 0 | 1 | 11.51 | 4.2 | 6.18 | 17.48 | Mixed | Residential | 5.19 | 0.78
2220 | UNDEF | 250 | 1977 | Comb | Transmission | Silt and clay |  | 42.72 | 14.26 | 0 | 7 | 11.05 | 0.19 |  | 14.45 | Vegetation | Residential
2221 | CI | 110 | 1964 | Comb | Transmission | Silt and clay |  | 33.65 | 4.52 | 0 | 3 | 8.31 | 4.82 | 3.62 | 9.34 | Urban | Business | 4.22 | -3.19
2222 | FRP | 375 | 2015 | Comb | Local | Sand |  | 25 | 3.69 | 1 | 10 | 9.02 | 4.18 | 3.92 | 7.87 | Vegetation | Other | 4.05 | -5.21
2223 | PVC-U | 150 | 2003 | Comb | Local | Sand |  | 93.83 |  | 1 | 2 | 22.57 |  |  | 62.5 | Urban | Business
2224 | CONC | 100 | 1965 | Waste | Transmission | Sand |  | 37.94 | 12.01 | 0 | 10 | 12.84 | 1.13 | 1.61 | 13.14 | Vegetation | Business | 1.37 | -1.07
2225 | MS | 375 | 1968 | Waste | Local | Unknown |  | 7.06 | 11.39 | 1 | 10 | 10.84 | 1.12 | 1.48 | 12.51 | Vegetation | Open space | 1.3 | 0.37
2226 | VC | 750 | 1941 | Waste | Transmission | Boulders to massive |  | 7.12 | 11.34 | 0 | 4 | 10.84 | 1.06 | 1 | 12.4 | Mixed | Residential | 1.03 | 0.53
2227 | VC | 140 | 1959 | Comb | Transmission | Sand |  | 73.91 | 11.08 | 1 | 7 | 10.84 | 1.01 | 1.27 | 12.09 | Mixed | Other | 1.14 | 0.11
2228 | PVC-U | 525 | 1970 | Waste | Local | Silt and clay |  | 41.15 | 68.37 | 0 | 8 | 21.12 | 1.05 | 6.96 | 69.42 | Mixed | Open space | 4 | 44.29
2229 | PE | 250 | 2019 | Waste | Local | Boulders to massive |  | 23.85 | 78.79 | 0 | 3 | 21.07 | 0.86 | 1.45 | 79.65 | Vegetation | Open space | 1.16 | 57.43
2230 | VC | 250 | 1961 | Comb | Transmission | Silt and clay |  | 72.94 | 79.9 | 0 | 5 | 21.07 | -1.93 | 8.89 | 77.98 | Mixed | Road area | 3.48 | 53.43
2231 | MS | 470 | 1945 | Comb | Local | Boulders to massive |  | 34.9 | 71.89 | 0 | 11 | 21.07 | 3.12 | 2.44 | 75.02 | Mixed | Residential | 2.78 | 51.17
2232 | PVC-U | 110 | 2000 | Comb | Transmission | Unknown |  | 45.99 | 78.06 | 0 | 0 | 21.07 | -0.76 | 3.96 | 77.3 | Vegetation | Other | 1.6 | 54.63
2233 | AC | 160 | 1977 | Waste | Transmission | Boulders to massive |  | 26.72 | 55.09 | 0 | 11 | 23.45 | 3.52 | 3.72 | 58.61 | Mixed | Other | 3.62 | 31.54
2234 | VC | 150 | 2021 | Waste | Local | Silt and clay |  | 25.65 | 53.34 | 0 | 2 | 23.45 | 2.95 | 4.45 | 56.29 | Urban | Other | 3.7 | 29.14
2235 | SS | 275 | 2003 | Comb | Transmission | Boulders to massive |  | 51.66 | 70.26 | 0 | 20 | 27.16 | 1.34 | 1.62 | 71.6 | Mixed | Residential | 1.48 | 42.97
2236 | PVC-U | 150 | 1998 | Waste | Local | Unknown |  | 40.43 | 69.87 | 0 | 7 | 27.16 | 1.49 | 2.25 | 71.36 | Urban | Other | 1.87 | 42.33
2237 | MS | 150 | 1967 | Comb | Transmission | Silt and clay |  | 29.26 | 66.01 | 0 | 4 | 27.04 | -0.92 | 2.6 | 65.09 | Mixed | Business | 0.84 | 37.21
2238 | SS | 375 | 1963 | Waste | Local | Sand |  | 84.02 | 65.67 | 0 | 3 | 27.04 | -1.49 | 5 | 64.18 | Vegetation | Business | 1.75 | 35.39
2239 | FRP | 175 | 1976 | Comb | Local | Boulders to massive |  | 66.68 | 70.72 | 1 | 0 | 27.1 | 1.25 | 1.22 | 71.97 | Vegetation | Residential | 1.23 | 43.64
2240 | FRP | 470 | 1981 | Waste | Transmission | Silt and clay |  | 59.09 | 69.73 | 1 | 9 | 27.16 | 1.25 | 3.62 | 70.98 | Mixed | Other | 2.44 | 41.39
2241 | VC | 200 | 1990 | Waste | Local | Boulders to massive |  | 27.77 | 68.4 | 0 | 11 | 27.16 | 1.27 | 2.28 | 69.67 | Urban | Road area | 1.77 | 40.74
2242 | SS | 300 | 1996 | Waste | Local | Unknown |  | 22.86 | 61.87 | 0 | 6 | 27.04 | 1.02 | 2.59 | 62.89 | Mixed | Road area | 1.81 | 34.05
2243 | CONC | 470 | 1965 | Comb | Transmission | Silt and clay |  | 20.01 | 57.38 | 0 | 8 | 26.76 | 0.64 | 1.09 | 58.02 | Vegetation | Road area | 0.87 | 30.39
2244 | UNDEF | 225 | 1999 | Comb | Local | Sand |  | 23.91 | 57.68 | 0 | 9 | 26.76 | 0.64 | 1.09 | 58.32 | Mixed | Business | 0.86 | 30.7
2245 | FRP | 750 | 1997 | Comb | Transmission | Sand |  | 22.63 | 57.16 | 0 | 6 | 26.76 | 1.3 | 1.75 | 58.46 | Vegetation | Road area | 1.52 | 30.18
2246 | CONC | 175 | 1965 | Waste | Local | Boulders to massive |  | 47.7 | 58.8 | 1 | 8 | 26.9 | 0.67 | 1.15 | 59.47 | Urban | Other | 0.91 | 31.66
2247 | AC | 300 | 2017 | Comb | Transmission | Unknown |  | 12.8 | 56.83 | 1 | 4 | 26.76 | 0.86 | 0.59 | 57.69 | Urban | Other | 0.73 | 30.2
2248 | PVC-U | 250 | 1903 | Waste | Transmission | Unknown |  | 67.94 | 29.24 | 0 | 1 | 7.9 | 0.05 | 4.21 | 29.29 | Vegetation | Road area | 2.13 | 19.27
2249 | UNDEF | 750 | 2007 | Comb | Transmission | Boulders to massive |  | 58.11 | 18.77 | 0 | 8 | 8.03 | -0.59 | 3.54 | 18.18 | Urban | Open space | 1.48 | 8.68
2250 | CLS | 150 | 1951 | Comb | Transmission | Silt and clay |  | 114.34 | 22.02 | 0 | 0 | 7.9 | -2.25 | 5.63 | 19.77 | Vegetation | Road area | 1.69 | 10.18
2251 | MS | 300 | 2011 | Waste | Local | Silt and clay |  | 48.23 | 4.43 | 0 | 8 | 7.6 | 1.96 | 2.12 | 6.39 | Vegetation | Open space | 2.04 | -3.25
2252 | PVC-U | 180 | 1959 | Waste | Transmission | Boulders to massive |  | 50.02 | 9.11 | 0 | 3 | 8.03 | 0.38 | 1.25 | 9.49 | Vegetation | Residential | 0.81 | 0.65
2253 | UNDEF | 175 | 2002 | Comb | Local | Silt and clay |  | 29.33 | 24.71 | 0 | 10 | 8.27 | 0.62 | 1.07 | 25.33 | Mixed | Residential | 0.84 | 16.21
2254 | MS | 180 | 1999 | Comb | Transmission | Silt and clay | CIPP | 66.22 | 5.87 | 1 | 11 | 7.8 | 0.12 | 2.48 | 5.99 | Urban | Other | 1.3 | -3.11
2255 | UNDEF | 140 | 1975 | Waste | Local | Silt and clay |  | 75.25 | 28.89 | 0 | 11 | 8.27 | -2.44 | 4.7 | 26.45 | Mixed | Business | 1.13 | 17.06
2256 | SS | 525 | 1964 | Waste | Transmission | Boulders to massive |  | 18.94 | 30.98 | 0 | 10 | 8.27 | 0.68 | 1.92 | 31.66 | Mixed | Other | 1.3 | 22.09
2257 | AC | 750 | 2013 | Comb | Local | Sand |  | 40.76 | 32.98 | 0 | 4 | 8.27 | 2.95 | 4.81 | 35.93 | Urban | Other | 3.88 | 23.78
2258 | CI | 225 | 1963 | Waste | Local | Unknown | CIPP | 48.79 | 16.65 | 0 | 6 | 12.45 | -1.43 | 4.99 | 15.22 | Mixed | Business | 1.78 | 0.98
2259 | VC | 140 | 1970 | Comb | Transmission | Sand | CIPP | 65.14 | 2.65 | 0 | 6 | 6.44 | 1.88 | 2.33 | 4.53 | Vegetation | Other | 2.11 | -4.01
2260 | UNDEF | 150 | 1966 | Comb | Transmission | Silt and clay | CIPP | 25.72 | 7.03 | 1 | 15 | 12.45 | 1.05 | 4.28 | 8.07 | Mixed | Business | 2.66 | -7.04
2261 | MS | 450 | 1996 | Comb | Transmission | Boulders to massive |  | 103.62 | 48.52 | 1 | 1 | 5.72 | 0.35 | 2.46 | 48.87 | Vegetation | Other | 1.4 | 41.74
2262 | MS | 375 | 2013 | Waste | Local | Unknown |  | 29.64 | 7.93 | 0 | 6 | 5.37 | 3.93 | 3.32 | 11.86 | Urban | Residential | 3.63 | 2.86
2263 | SS | 375 | 1972 | Comb | Local | Silt and clay |  | 30.32 |  | 0 | 4 | 15.12 |  |  | 35.98 | Mixed | Open space
2264 | CONC | 110 | 1981 | Comb | Local | Unknown |  | 12.85 | 20.17 | 0 | 8 | 15.55 | -0.21 | 1.51 | 19.96 | Urban | Other | 0.65 | 3.76
2265 | PVC-U | 100 | 1950 | Waste | Local | Unknown |  | 22.38 | 17.13 | 0 | 1 | 15.55 | -1.71 | 3.1 | 15.42 | Vegetation | Open space | 0.69 | -0.82
2266 | CI | 140 | 1991 | Waste | Transmission | Sand |  | 70.64 | 23.52 | 0 | 4 | 6.27 | 2.59 | 2.92 | 26.11 | Mixed | Road area | 2.75 | 17.08
2267 | PE | 300 | 1993 | Waste | Transmission | Silt and clay |  | 34.78 | 53.02 | 1 | 5 | 13.07 | 0.58 | 2.12 | 53.6 | Vegetation | Other | 1.35 | 39.18
2268 | VC | 250 | 2011 | Comb | Transmission | Unknown |  | 38.93 | 55.14 | 1 | 15 | 15.76 | 1.44 | 4.48 | 56.58 | Vegetation | Residential | 2.96 | 37.87
2269 | CLS | 110 | 2012 | Waste | Transmission | Sand |  | 17.64 | 13.23 | 0 | 10 | 2.66 | 2.95 | 3.34 | 16.18 | Vegetation | Business | 3.15 | 10.37
2270 | PE | 110 | 1989 | Waste | Local | Boulders to massive |  | 62.73 | 17.88 | 0 | 2 | 2.66 | 1.57 | 7.5 | 19.45 | Urban | Residential | 4.54 | 12.25
2271 | PVC-U | 250 | 2003 | Comb | Local | Unknown |  | 24.44 | 20.12 | 0 | 6 | 2.66 | 1.41 |  | 21.53 | Urban | Open space
2272 | VC | 180 | 2021 | Comb | Transmission | Silt and clay |  | 20.52 | 18.64 | 0 | 0 | 2.66 | 1.63 | 3.04 | 20.27 | Urban | Business | 2.33 | 15.27
2273 | MS | 175 | 1971 | Comb | Local | Boulders to massive |  | 71.32 | 25.38 | 0 | 11 | 3.63 | -0.9 | 2.06 | 24.48 | Mixed | Residential | 0.58 | 20.26
2274 | CLS | 150 | 1964 | Comb | Transmission | Unknown |  | 70.72 | 7.18 | 0 | 10 | 2.42 | 1.37 | 1.6 | 8.55 | Vegetation | Residential | 1.49 | 4.64
2275 | UNDEF | 300 | 1970 | Waste | Local | Unknown |  | 34.4 | 11.64 | 1 | 20 | 2.42 | 3.18 | 2.1 | 14.82 | Urban | Residential | 2.64 | 9.75
2276 | CONC | 375 | 2021 | Comb | Local | Silt and clay |  | 40.19 | 29.66 | 1 | 2 | -0.69 | 1.75 | 1.72 | 31.41 | Vegetation | Business | 1.74 | 30.37
2277 | CI | 175 | 1975 | Waste | Local | Unknown |  | 68.26 | 16.37 | 0 | 6 | 10 | -0.65 | 3.76 | 15.72 | Urban | Residential | 1.56 | 4.17
2278 | UNDEF | 140 | 1997 | Comb | Local | Silt and clay |  | 11.23 | 28.65 | 0 | 7 | -0.69 | -3.84 | 4.04 | 24.81 | Vegetation | Residential | 0.1 | 25.41
2279 | CONC | 100 | 2006 | Comb | Local | Silt and clay |  | 31.09 | 18.18 | 0 | 9 | -0.69 | -7.54 |  | 10.64 | Urban | Open space
2280 | AC | 250 | 2004 | Waste | Local | Silt and clay |  | 45.82 | 63.68 | 0 | 4 | 5.92 | -1.43 | 4.33 | 62.25 | Urban | Residential | 1.45 | 54.88
2281 | SS | 600 | 1998 | Waste | Transmission | Silt and clay |  | 47.24 | 67.13 | 0 | 3 | 5.92 | 0.8 | 5.11 | 67.93 | Urban | Residential | 2.96 | 59.05
2282 | VC | 450 | 1983 | Waste | Local | Unknown |  | 17.03 | 73.18 | 0 | 8 | 5.35 | 0.26 | 2.09 | 73.44 | Urban | Road area | 1.18 | 66.92
2283 | UNDEF | 160 | 1982 | Comb | Transmission | Boulders to massive |  | 28.41 | 71.44 | 0 | 4 | 5.35 | -2.47 | 3.37 | 68.97 | Vegetation | Business | 0.45 | 63.17
2284 | CONC | 225 | 1967 | Comb | Transmission | Boulders to massive |  | 11.62 | 51.12 | 0 | 0 | 5.35 | 0.85 | 2.82 | 51.97 | Urban | Road area | 1.84 | 44.79
2285 | PE | 150 | 2008 | Waste | Transmission | Sand |  | 43.69 | 48.39 | 0 | 10 | 5.35 | -0.17 | 4.62 | 48.22 | Urban | Open space | 2.22 | 40.65
2286 | SS | 160 | 2010 | Waste | Transmission | Silt and clay |  | 16.3 | 57.01 | 0 | 1 | 5.35 | -2.1 | 2.29 | 54.91 | Urban | Road area | 0.09 | 49.47
2287 | CONC | 225 | 1952 | Comb | Transmission | Unknown |  | 17.69 | 62.95 | 0 | 5 | 5.35 | -1.87 | 3.44 | 61.08 | Vegetation | Other | 0.78 | 54.95
2288 | FRP | 250 | 1924 | Waste | Transmission | Unknown |  | 28.38 |  | 0 | 20 | 5.35 |  | 2.42 | 44.76 | Urban | Business
2289 | AC | 150 | 1951 | Waste | Local | Sand |  | 13.51 | 29.81 | 0 | 4 | 1.83 | 0.92 | 1.05 | 30.73 | Vegetation | Residential | 0.98 | 27.91
2290 | PVC-U | 275 | 1983 | Comb | Local | Boulders to massive |  | 1.73 | 34.29 | 0 | 4 | 4.36 | 2.06 | 1.88 | 36.35 | Mixed | Road area | 1.97 | 30.02
2291 | UNDEF | 375 | 2011 | Waste | Local | Unknown |  | 19.48 | 33.17 | 0 | 4 | 5.35 | 0.01 | 0.34 | 33.18 | Vegetation | Road area | 0.17 | 27.66
2292 | CI | 600 | 2015 | Comb | Transmission | Sand |  | 20.44 | 68.35 | 0 | 2 | 5.35 | -1.6 | 3.46 | 66.75 | Mixed | Residential | 0.93 | 60.47
2293 | AC | 160 | 1958 | Comb | Transmission | Boulders to massive |  | 18.52 | 63.5 | 0 | 15 | 5.35 | 0.21 | 5.32 | 63.71 | Urban | Residential | 2.76 | 55.6
2294 | SS | 175 | 2000 | Comb | Transmission | Unknown |  | 17.1 | 43.44 | 0 | 8 | 5.35 | 1.1 | 5.4 | 44.54 | Urban | Open space | 3.25 | 35.95
2295 | FRP | 750 | 1969 | Waste | Local | Silt and clay |  | 20.72 | 45.51 | 0 | 8 | 5.35 | 2.55 |  | 48.06 | Vegetation | Road area
2296 | VC | 225 | 1966 | Waste | Local | Sand |  | 3.33 | 50.32 | 0 | 8 | 5.35 | 1.09 |  | 51.41 | Urban | Road area
2297 | PE | 450 | 1971 | Waste | Local | Unknown |  | 12.03 | 57.65 | 1 | 7 | 5.92 | 1.29 | 1.12 | 58.94 | Urban | Other | 1.2 | 51.81
2298 | CI | 450 | 2006 | Waste | Transmission | Sand |  | 9.76 | 58.04 | 0 | 2 | 5.92 | 1.13 | 1.69 | 59.17 | Vegetation | Other | 1.41 | 51.84
2299 | UNDEF | 250 | 1971 | Comb | Transmission | Sand |  | 22.45 |  | 0 | 15 | 5.92 |  |  | 75.55 | Urban | Road area
2300 | CI | 225 | 2016 | Comb | Transmission | Sand |  | 19.08 | 78.19 | 0 | 3 | 5.63 | -0.2 | 1.87 | 77.99 | Mixed | Other | 0.84 | 71.52
2301 | AC | 160 | 1911 | Waste | Local | Silt and clay |  | 26.86 | 74.77 | 0 | 1 | 5.92 | 0.04 | 1.02 | 74.81 | Mixed | Road area | 0.53 | 68.36
2302 | SS | 150 | 1961 | Waste | Transmission | Boulders to massive |  | 37.23 | 49.27 | 0 | 7 | 5.92 | 2.13 | 1.38 | 51.4 | Urban | Business | 1.76 | 43.72
2303 | VC | 450 | 1989 | Waste | Transmission | Boulders to massive |  | 15.25 | 55.92 | 0 | 2 | 5.92 | 0.46 | 2.64 | 56.38 | Urban | Open space | 1.55 | 48.91
2304 | MS | 375 | 1955 | Waste | Transmission | Unknown |  | 30.09 | 79.83 | 0 | 20 | 5.35 | 0.32 | 2.29 | 80.15 | Mixed | Other | 1.3 | 73.5
2305 | FRP | 750 | 1945 | Comb | Transmission | Silt and clay |  | 55.23 | 70.87 | 0 | 5 | 5.92 | -0.22 | 2.81 | 70.65 | Urban | Road area | 1.29 | 63.43
2306 | UNDEF | 525 | 1980 | Waste | Local | Boulders to massive |  | 39.5 | 68.6 | 0 | 10 | 5.92 | 1.45 | 1.74 | 70.05 | Mixed | Other | 1.59 | 62.53
2307 | MS | 180 | 1940 | Comb | Local | Unknown |  | 38.05 | 68.47 | 0 | 4 | 5.92 | -0.15 | 5.57 | 68.32 | Vegetation | Open space | 2.71 | 59.69
2308 | PE | 300 | 1963 | Waste | Transmission | Unknown |  | 25.72 | 15.47 | 0 | 8 | 4.88 | 0.81 | 0.82 | 16.28 | Mixed | Business | 0.81 | 10.58
2309 | VC | 100 | 1945 | Waste | Transmission | Sand |  | 19.36 | 15.29 | 0 | 4 | 4.88 | 0.86 | 1.33 | 16.15 | Urban | Residential | 1.1 | 10.17
2310 | VC | 375 | 1981 | Waste | Local | Silt and clay |  | 31.51 | 38.87 | 0 | 2 | 4.88 | -1.54 | 1.93 | 37.33 | Urban | Residential | 0.19 | 32.26
2311 | FRP | 375 | 1903 | Comb | Local | Boulders to massive |  | 20.87 |  | 0 | 11 | 5.92 |  | 4.8 | 63.32 | Mixed | Other
2312 | CLS | 150 | 1924 | Waste | Transmission | Silt and clay |  | 25.63 | 65.48 | 0 | 0 | 5.92 | -0.59 |  | 64.89 | Mixed | Road area
2313 | MS | 180 | 1964 | Comb | Local | Silt and clay |  | 43.7 | 77.4 | 0 | 20 | 5.92 | 1.45 | 2.33 | 78.85 | Urban | Open space | 1.89 | 71.04
2314 | CONC | 750 | 1976 | Comb | Local | Boulders to massive |  | 23.15 | 77.51 | 0 | 7 | 5.92 | 0.75 | 0.77 | 78.26 | Urban | Business | 0.76 | 71.58
2315 | CI | 525 | 1959 | Waste | Transmission | Boulders to massive |  | 7.88 | 37.7 | 0 | 3 | 5.92 | 0.74 | 0.99 | 38.44 | Urban | Business | 0.87 | 31.65
2316 | UNDEF | 600 | 1987 | Comb | Local | Silt and clay |  | 50.44 | 36.38 | 0 | 8 | 5.4 | 0.5 | 2.49 | 36.88 | Vegetation | Business | 1.5 | 29.99
2317 | CLS | 470 | 2004 | Comb | Local | Unknown |  | 41.76 | 15.12 | 0 | 5 | 4.88 | 1.15 | 2.49 | 16.27 | Vegetation | Residential | 1.82 | 9.57
2318 | CONC | 175 | 1988 | Comb | Local | Silt and clay |  | 14.88 | 14.26 | 0 | 7 | 4.88 | -1.23 | 0.1 | 13.03 | Mixed | Open space | -0.56 | 8.71
2319 | SS | 150 | 2001 | Waste | Local | Boulders to massive |  | 11.31 | 29.04 | 1 | 1 | 4.88 | 0.94 | 0.89 | 29.98 | Mixed | Residential | 0.92 | 24.18
2320 | UNDEF | 140 | 1998 | Comb | Transmission | Silt and clay | CIPP | 35.51 | 28.48 | 0 | 15 | 4.88 | 0.74 |  | 29.22 | Vegetation | Other
2321 | UNDEF | 470 | 2014 | Comb | Local | Boulders to massive |  | 18.89 | 26.74 | 1 | 3 | -0.69 | 1.02 | 1.78 | 27.76 | Vegetation | Business | 1.4 | 27.05
2322 | FRP | 450 | 1991 | Waste | Local | Unknown |  | 44.72 | 25.14 | 0 | 1 | 2.1 | -3.96 | 9.81 | 21.18 | Mixed | Open space | 2.92 | 16.16
2323 | SS | 180 | 2010 | Waste | Transmission | Silt and clay |  | 15.65 | 68.48 | 0 | 8 | 5.92 | -1.12 | 2.82 | 67.36 | Vegetation | Business | 0.85 | 60.59
2324 | CI | 300 | 1967 | Comb | Local | Unknown |  | 57.55 | 63.18 | 0 | 1 | 5.92 | -2.28 | 10.61 | 60.9 | Mixed | Residential | 4.16 | 50.81
2325 | PVC-U | 275 | 1959 | Comb | Transmission | Silt and clay |  | 28.6 | 49.83 | 1 | 2 | 2.1 | -0.45 | 2.04 | 49.38 | Urban | Residential | 0.79 | 46.49
2326 | CONC | 110 | 1971 | Comb | Transmission | Silt and clay |  | 22.75 | 63.27 | 0 | 20 | 5.92 | -0.14 | 2.01 | 63.13 | Mixed | Residential | 0.94 | 56.27
2327 | UNDEF | 150 | 1941 | Comb | Local | Boulders to massive |  | 23.89 | 57.6 | 0 | 0 | 5.92 | 1.07 | 4.59 | 58.67 | Vegetation | Business | 2.83 | 49.92
2328 | CLS | 525 | 1979 | Waste | Local | Sand |  | 37.27 | 67.41 | 0 | 1 | 5.92 | -0.74 | 3.72 | 66.67 | Vegetation | Open space | 1.49 | 59.26
2329 | CONC | 200 | 2018 | Waste | Local | Boulders to massive |  | 5.65 |  | 0 | 9 | 5.92 |  | 2.78 | 70.31 | Vegetation | Open space
2330 | CONC | 300 | 1975 | Comb | Local | Silt and clay |  | 39.27 | 30.93 | 0 | 9 | 4.88 | 0.01 | 1.95 | 30.94 | Mixed | Other | 0.98 | 25.08
2331 | FRP | 175 | 2008 | Waste | Local | Sand |  | 38.11 | 34.23 | 1 | 11 | 4.88 | -0.95 | 2.81 | 33.28 | Vegetation | Business | 0.93 | 27.47
2332 | UNDEF | 140 | 1919 | Comb | Transmission | Sand |  | 43.86 | 46.45 | 1 | 3 | 5.4 | -3.35 | 4.02 | 43.1 | Mixed | Other | 0.33 | 37.36
2333 | SS | 225 | 1969 | Waste | Local | Unknown |  | 13.08 | 14.38 | 0 | 11 | 4.88 | 1.79 | 2.95 | 16.17 | Urban | Other | 2.37 | 8.92
2334 | MS | 140 | 1998 | Waste | Transmission | Silt and clay |  | 32.98 | 53.6 | 0 | 0 | 2.61 | 0.14 | 5.97 | 53.74 | Urban | Other | 3.05 | 48.07
2335 | PVC-U | 300 | 1986 | Comb | Local | Boulders to massive |  | 27.92 | 46.92 | 0 | 10 | 4.88 | 2.27 | 3.15 | 49.19 | Vegetation | Other | 2.71 | 41.6
2336 | FRP | 450 | 1995 | Comb | Transmission | Sand |  | 39.64 | 39.99 | 0 | 5 | 18.34 | 16.46 |  | 56.45 | Mixed | Residential
2337 | PE | 175 | 1929 | Comb | Local | Sand |  | 25.44 |  | 0 | 0 | 18.34 |  |  | 47.59 | Mixed | Other
2338 | UNDEF | 110 | 1915 | Comb | Local | Boulders to massive |  | 9.61 | 55.18 | 0 | 20 | 21.38 | 2.74 | 2.41 | 57.92 | Vegetation | Open space | 2.57 | 33.96
2339 | FRP | 140 | 2019 | Waste | Local | Boulders to massive |  | 35.4 | 51.95 | 1 | 6 | 21.98 | 0.26 | 2.2 | 52.21 | Mixed | Other | 1.23 | 29
2340 | CI | 160 | 1929 | Waste | Local | Sand |  | 14.68 | 48.46 | 0 | 20 | 21.98 | 3.48 | 4.41 | 51.94 | Vegetation | Residential | 3.95 | 26.02
2341 | PVC-U | 375 | 1990 | Comb | Local | Boulders to massive |  | 67.06 | 59.81 | 0 | 7 | 22.57 | -1.49 | 5.59 | 58.32 | Vegetation | Road area | 2.05 | 33.69
2342 | VC | 150 | 1961 | Waste | Transmission | Unknown |  | 41.37 | 14.43 | 0 | 11 | 14.85 | 1.07 | 4.89 | 15.5 | Urban | Road area | 2.98 | -2.33
2343 | PE | 150 | 1989 | Waste | Local | Sand |  | 42.19 | 13.51 | 0 | 2 | 11.09 | 1.12 | 2.43 | 14.63 | Vegetation | Road area | 1.78 | 1.76
2344 | AC | 275 | 2013 | Comb | Local | Unknown |  | 8.99 | 11.73 | 1 | 5 | 11.09 | 0.45 | 0.71 | 12.18 | Mixed | Business | 0.58 | 0.51
2345 | FRP | 160 | 2019 | Comb | Local | Silt and clay |  | 26.61 | 11.67 | 0 | 6 | 10.84 | 0.58 | 0.72 | 12.25 | Vegetation | Open space | 0.65 | 0.76
2346 | CONC | 200 | 1945 | Waste | Transmission | Unknown |  | 14.95 | 9.96 | 0 | 0 | 10.74 | 2.02 | 1.93 | 11.98 | Urban | Residential | 1.97 | -0.73
2347 | MS | 200 | 1960 | Comb | Local | Boulders to massive |  | 2.45 | 11.46 | 0 | 9 | 10.84 | 0.62 | 0.55 | 12.08 | Urban | Road area | 0.59 | 0.65
2348 | VC | 225 | 2016 | Comb | Transmission | Sand |  | 60.25 | 71.77 | 0 | 8 | 21.1 | 0.17 | 5.52 | 71.94 | Mixed | Residential | 2.85 | 48
2349 | FRP | 250 | 2019 | Waste | Local | Unknown |  | 16.19 | 63.39 | 0 | 7 | 21.12 | 0.55 | 2.17 | 63.94 | Vegetation | Residential | 1.36 | 41.46
2350 | FRP | 150 | 2002 | Waste | Transmission | Boulders to massive |  | 3.85 | 51.68 | 0 | 1 | 25.77 | 2.65 | 4.28 | 54.33 | Mixed | Business | 3.47 | 25.09
2351 | CLS | 200 | 1967 | Comb | Local | Boulders to massive |  | 103.94 | 13.68 | 0 | 4 | 19.33 | -0.79 | 4.63 | 12.89 | Mixed | Road area | 1.92 | -8.37
2352 | CLS | 200 | 2014 | Waste | Local | Unknown |  | 61.89 | 66.42 | 1 | 3 | 30.94 | 2.8 | 2.9 | 69.22 | Vegetation | Other | 2.85 | 35.43
2353 | VC | 275 | 1970 | Comb | Transmission | Sand |  | 102.88 | 71.25 | 0 | 9 | 27.04 | 0.88 | 1.75 | 72.13 | Urban | Residential | 1.31 | 43.78
2354 | SS | 750 | 1981 | Comb | Local | Unknown |  | 47.52 | 66.47 | 0 | 8 | 27.1 | 0.43 | 1.91 | 66.9 | Mixed | Road area | 1.17 | 38.64
2355 | CLS | 140 | 2013 | Waste | Transmission | Silt and clay |  | 27.18 | 72.31 | 0 | 11 | 27.04 | 0.4 | 2.05 | 72.71 | Mixed | Residential | 1.23 | 44.45
2356 | CONC | 100 | 1986 | Waste | Local | Unknown |  | 38.33 | 74.94 | 0 | 5 | 27.04 | -0.86 | 3.42 | 74.08 | Urban | Business | 1.28 | 45.76
2357 | PE | 175 | 1971 | Comb | Local | Unknown |  | 22.51 | 71.7 | 0 | 5 | 27.04 | 0.62 | 0.98 | 72.32 | Vegetation | Business | 0.8 | 44.49
2358 | AC | 180 | 1983 | Comb | Transmission | Sand |  | 11.56 | 76.76 | 0 | 10 | 27.04 | -0.37 | 1.14 | 76.39 | Vegetation | Other | 0.38 | 48.97
2359 | PVC-U | 140 | 1981 | Comb | Local | Unknown |  | 24.47 | 61.06 | 0 | 10 | 27.04 | 0.61 | 1.46 | 61.67 | Vegetation | Business | 1.03 | 33.6
2360 | AC | 600 | 2015 | Waste | Transmission | Boulders to massive |  | 53.72 | 60.12 | 1 | 20 | 27.04 | 0.36 | 2.22 | 60.48 | Urban | Road area | 1.29 | 32.16
2361 | AC | 110 | 2009 | Comb | Transmission | Sand |  | 60.1 | 64.18 | 0 | 20 | 27.1 | -1.3 | 1.98 | 62.88 | Mixed | Business | 0.34 | 35.45
2362 | PVC-U | 300 | 2011 | Waste | Local | Boulders to massive |  | 47.26 | 60.63 | 0 | 4 | 27.04 | 0.15 | 2.23 | 60.78 | Urban | Other | 1.19 | 32.55
2363 | CLS | 250 | 1945 | Comb | Local | Sand |  | 20.07 | 58.91 | 0 | 5 | 27.04 | 0.98 | 1.19 | 59.89 | Mixed | Open space | 1.08 | 31.77
2364 | VC | 100 | 1962 | Waste | Local | Silt and clay |  | 49.6 | 61.94 | 0 | 2 | 27.04 | 0.31 | 1.62 | 62.25 | Mixed | Residential | 0.97 | 34.25
2365 | PVC-U | 200 | 2012 | Comb | Transmission | Silt and clay |  | 13.68 | 57.4 | 0 | 10 | 26.76 | 0.9 | 0.73 | 58.3 | Vegetation | Residential | 0.82 | 30.73
2366 | UNDEF | 140 | 1975 | Waste | Transmission | Silt and clay |  | 63.03 | 56.68 | 0 | 11 | 26.76 | 0.6 | 1.31 | 57.28 | Vegetation | Road area | 0.96 | 29.57
2367 | CI | 150 | 1969 | Comb | Local | Unknown |  | 33.22 | 71.24 | 1 | 10 | 26.76 | 1.11 | 6.9 | 72.35 | Vegetation | Other | 4 | 41.59
2368 | SS | 140 | 1959 | Comb | Transmission | Silt and clay |  | 34.99 | 67.59 | 0 | 0 | 26.9 | -0.01 | 1.48 | 67.58 | Urban | Other | 0.74 | 39.95
2369 | PE | 150 | 1968 | Comb | Transmission | Sand |  | 12.85 | 65.48 | 0 | 5 | 27.04 | 1.17 | 1.44 | 66.65 | Vegetation | Other | 1.31 | 38.31
2370 | MS | 275 | 2009 | Comb | Transmission | Silt and clay |  | 60.33 | 64.63 | 0 | 5 | 27.04 | 0.08 | 2.16 | 64.71 | Urban | Residential | 1.12 | 36.56
2371 | CLS | 225 | 2001 | Waste | Transmission | Sand |  | 16.16 | 62.34 | 1 | 0 | 27.04 | 0.98 | 0.97 | 63.32 | Vegetation | Business | 0.97 | 35.31
2372 | SS | 100 | 1973 | Waste | Local | Boulders to massive |  | 116.4 | 69.9 | 0 | 15 | 26.9 | -2.57 | 5.58 | 67.33 | Vegetation | Residential | 1.5 | 38.93
2373 | PVC-U | 110 | 1920 | Waste | Local | Unknown | CIPP | 59.35 | 7.55 | 0 | 15 | 7.82 | 0.16 | 1.76 | 7.71 | Vegetation | Residential | 0.96 | -1.06
2374 | CI | 470 | 1919 | Waste | Local | Boulders to massive |  | 60.67 | 32.77 | 0 | 20 | 8.03 | 1.04 | 3.49 | 33.81 | Urban | Residential | 2.27 | 23.52
2375 | MS | 160 | 2020 | Waste | Transmission | Boulders to massive |  | 38.98 | 28.03 | 1 | 0 | 7.77 | 0.68 | 2.48 | 28.71 | Mixed | Business | 1.58 | 19.36
2376 | PE | 200 | 1960 | Comb | Transmission | Silt and clay |  | 57.99 | 26.76 | 0 | 6 | 7.77 | -1.12 | 2.89 | 25.64 | Urban | Open space | 0.89 | 16.99
2377 | PE | 300 | 1945 | Waste | Transmission | Silt and clay |  | 27.27 | 26.01 | 0 | 7 | 7.77 | -0.26 | 3.73 | 25.75 | Urban | Road area | 1.73 | 16.25
2378 | CLS | 180 | 1994 | Waste | Transmission | Silt and clay |  | 47.11 | 22.54 | 0 | 15 | 7.9 | -0.76 | 2.55 | 21.78 | Urban | Open space | 0.89 | 12.99
2379 | PVC-U | 250 | 1959 | Waste | Local | Boulders to massive | CIPP | 91.12 | 15.4 | 0 | 7 | 8.03 | -1.81 | 4 | 13.59 | Mixed | Open space | 1.1 | 4.47
2380 | SS | 180 | 1940 | Waste | Transmission | Unknown |  | 37.89 | 13.37 | 0 | 7 | 8.03 | -0.43 | 1.32 | 12.94 | Urban | Residential | 0.44 | 4.47
2381 | VC | 600 | 1915 | Comb | Transmission | Unknown |  | 26.48 | 14.97 | 0 | 20 | 8.03 | 0.44 | 1.75 | 15.41 | Vegetation | Open space | 1.09 | 6.29
2382 | SS | 100 | 1994 | Comb | Local | Boulders to massive |  | 49.71 | 10.96 | 1 | 20 | 8.03 | 0.05 | 1.74 | 11.01 | Mixed | Residential | 0.89 | 2.09
2383 | SS | 275 | 2001 | Comb | Local | Unknown |  | 20.68 | 4.22 | 0 | 10 | 7.6 | 1.59 | 1.23 | 5.81 | Urban | Residential | 1.41 | -3.21
2384 | PE | 375 | 1973 | Comb | Local | Boulders to massive |  | 49.36 | 13.09 | 0 | 20 | 7.8 | -0.03 | 4.55 | 13.06 | Urban | Road area | 2.26 | 2.99
2385 | VC | 100 | 2000 | Waste | Transmission | Boulders to massive |  | 51.48 | 3.06 | 0 | 4 | 0.42 | 3.6 | 3.01 | 6.66 | Mixed | Other | 3.3 | 2.94
2386 | VC | 225 | 2005 | Waste | Transmission | Unknown |  | 53.2 | 3.01 | 0 | 5 | 0.42 | 1.25 | 1.75 | 4.26 | Urban | Residential | 1.5 | 2.34
2387 | CLS | 180 | 1963 | Comb | Transmission | Sand |  | 16.23 | 6.17 | 0 | 4 | 7.6 | 1.01 | 1.03 | 7.18 | Mixed | Open space | 1.02 | -1.44
2388 | MS | 180 | 2003 | Comb | Transmission | Sand |  | 48.46 | 23.72 | 1 | 8 | 8.27 | 0.41 | 3.21 | 24.13 | Vegetation | Road area | 1.81 | 14.06
2389 | FRP | 450 | 1940 | Waste | Transmission | Silt and clay |  | 19.16 | 3.81 | 0 | 7 | 7.8 | 1.46 | 1.43 | 5.27 | Urban | Open space | 1.44 | -3.98
2390 | AC | 150 | 1945 | Waste | Transmission | Unknown |  | 74.36 | 2.9 | 0 | 5 | 0.42 | 1.65 | 1.41 | 4.54 | Urban | Other | 1.53 | 2.59
2391 | AC | 150 | 2000 | Comb | Local | Silt and clay |  | 17.85 | 39.88 | 0 | 6 | 12.45 | 1.33 | 2.27 | 41.21 | Vegetation | Business | 1.8 | 26.95
2392 | PE | 375 | 1971 | Comb | Transmission | Boulders to massive |  | 65.07 | 45.16 | 1 | 4 | 8.02 | -3.06 | 6.32 | 42.1 | Urban | Other | 1.63 | 32.46
2393 | FRP | 750 | 1977 | Comb | Local | Sand |  | 81.06 | 47.2 | 0 | 0 | 7.76 | 0.31 | 1.93 | 47.51 | Urban | Road area | 1.12 | 38.63
2394 | MS | 375 | 1921 | Comb | Local | Unknown |  | 56.59 | 45.71 | 0 | 15 | 12.07 | 1 | 1.61 | 46.71 | Mixed | Other | 1.3 | 33.34
2395 | FRP | 525 | 1993 | Waste | Local | Unknown |  | 26.69 | 44.72 | 0 | 15 | 12.07 | 1.33 | 5.75 | 46.05 | Urban | Other | 3.54 | 30.45
2396 | CLS | 300 | 1961 | Waste | Transmission | Unknown |  | 10.85 | 41.82 | 0 | 4 | 12.07 | 2.01 | 3.21 | 43.83 | Vegetation | Road area | 2.61 | 29.15
2397 | SS | 250 | 1995 | Waste | Transmission | Sand |  | 3.67 | 40.28 | 0 | 5 | 12.26 | 3.05 | 2.61 | 43.33 | Urban | Road area | 2.83 | 28.24
2398 | PE | 140 | 2015 | Comb | Local | Silt and clay |  | 32.67 | 36.82 | 0 | 4 | 8.01 | 0.03 | 2.29 | 36.85 | Mixed | Open space | 1.16 | 27.68
2399 | VC | 225 | 1965 | Waste | Transmission | Sand |  | 34.33 | 34.71 | 1 | 3 | 8.01 | 0.22 | 3.06 | 34.93 | Vegetation | Residential | 1.64 | 25.28
2400 | PE | 225 | 1980 | Waste | Transmission | Silt and clay |  | 54.46 | 46.96 | 1 | 0 | 5.94 | 3.18 | 2.43 | 50.14 | Vegetation | Business | 2.8 | 41.4
2401 | AC | 470 | 1952 | Comb | Local | Boulders to massive |  | 62.87 | 48.85 | 0 | 10 | 5.51 | 2.44 | 1.91 | 51.29 | Vegetation | Business | 2.18 | 43.6
2402 | MS | 225 | 1957 | Comb | Transmission | Boulders to massive |  | 38.7 | 49.34 | 0 | 10 | 5.51 | 2.3 | 1.6 | 51.64 | Vegetation | Business | 1.95 | 44.18
2403 | FRP | 110 | 1981 | Comb | Transmission | Silt and clay |  | 34.35 | 49.59 | 0 | 1 | 5.51 | 0.83 | 1.35 | 50.42 | Mixed | Other | 1.09 | 43.82
2404 | MS | 100 | 1980 | Comb | Transmission | Boulders to massive |  | 19.4 | 7.82 | 0 | 6 | 4.62 | 0.96 | 1.95 | 8.78 | Mixed | Road area | 1.45 | 2.71
2405 | CLS | 175 | 1987 | Comb | Transmission | Boulders to massive |  | 16.58 | 8.36 | 0 | 8 | 9.54 | 0.74 | 1.42 | 9.1 | Mixed | Road area | 1.08 | -1.53
2406 | PE | 450 | 1945 | Comb | Local | Unknown |  | 74.53 | 13.96 | 0 | 15 | 10.06 | 5.46 | 8.4 | 19.42 | Mixed | Road area | 6.93 | 2.43
2407 | PVC-U | 275 | 1995 | Waste | Local | Unknown |  | 40.15 | 15.43 | 0 | 0 | 12.54 | 1.88 | 3.22 | 17.31 | Urban | Residential | 2.55 | 2.22
2408 | PE | 160 | 1960 | Waste | Transmission | Sand |  | 11.88 | 14.85 | 0 | 7 | 12.54 | 2.84 | 3.39 | 17.69 | Mixed | Road area | 3.12 | 2.03
2409 | VC | 525 | 1997 | Waste | Transmission | Sand |  | 29.48 | 14.39 | 0 | 2 | 11.3 | 3.71 | 5.51 | 18.1 | Urban | Road area | 4.61 | 2.19
2410 | PE | 110 | 1975 | Waste | Transmission | Sand |  | 4.41 | 15.17 | 0 | 11 | 11.3 | 2.56 | 2.27 | 17.73 | Vegetation | Other | 2.42 | 4.01
2411 | CI | 110 | 2019 | Waste | Local | Unknown |  | 32.83 |  | 0 | 5 | 15.12 |  |  | 40.17 | Urban | Open space
2412 | CLS | 225 | 1993 | Waste | Transmission | Sand |  | 18.29 | 64.24 | 0 | 20 | 20.27 | 1.93 | 3.62 | 66.17 | Urban | Business | 2.78 | 43.13
2413 | CONC | 180 | 1961 | Comb | Transmission | Sand |  | 22.13 | 28.07 | 0 | 15 | 19.03 | -1.66 | 2.07 | 26.41 | Urban | Other | 0.2 | 7.18
2414 | CLS | 450 | 1975 | Comb | Local | Unknown |  | 52.11 | 23 | 0 | 3 | 19.03 | -2.97 | 6.37 | 20.03 | Mixed | Other | 1.7 | -0.7
2415 | FRP | 600 | 2002 | Comb | Transmission | Silt and clay |  | 40.5 | 13.86 | 0 | 11 | 15.46 | -1.97 | 5.87 | 11.89 | Mixed | Other | 1.95 | -5.52
2416 | CONC | 140 | 1952 | Waste | Local | Unknown |  | 13.04 | 38.68 | 0 | 7 | 19.03 | 2.95 | 1.95 | 41.63 | Vegetation | Business | 2.45 | 20.15
2417 | FRP | 200 | 1980 | Waste | Transmission | Silt and clay |  | 29.77 | 38.34 | 0 | 9 | 19.03 | -0.27 | 4.06 | 38.07 | Mixed | Other | 1.89 | 17.15
2418 | FRP | 140 | 1989 | Comb | Local | Unknown |  | 79.03 | 50.71 | 1 | 8 | 17.29 | 0.95 | 2.1 | 51.65 | Urban | Open space | 1.52 | 32.84
2419 | VC | 470 | 1971 | Comb | Transmission | Sand |  | 28.2 | 44.45 | 0 | 15 | 15.55 | 0.19 | 7.23 | 44.64 | Mixed | Road area | 3.71 | 25.38
2420 | VC | 175 | 1976 | Comb | Transmission | Boulders to massive |  | 18.88 | 44.29 | 0 | 0 | 19.03 | -0.14 | 4.51 | 44.15 | Mixed | Open space | 2.19 | 22.93
2421 | UNDEF | 140 | 1987 | Comb | Local | Boulders to massive |  | 11.53 | 53.5 | 0 | 4 | 20.27 | 0.55 | 1.22 | 54.05 | Urban | Road area | 0.88 | 32.9
2422 | SS | 175 | 1971 | Comb | Local | Silt and clay |  | 2.67 | 52.82 | 0 | 0 | 20.27 | 0.66 | 0.77 | 53.48 | Vegetation | Road area | 0.71 | 32.5
2423 | AC | 375 | 1987 | Waste | Local | Silt and clay |  | 30.82 | 59.83 | 0 | 0 | 20.27 | -0.48 | 3.96 | 59.35 | Mixed | Other | 1.74 | 37.34
2424 | SS | 160 | 1961 | Waste | Local | Silt and clay |  | 12.55 | 26.53 | 0 | 15 | 15.55 | 0.05 | 4.33 | 26.57 | Vegetation | Other | 2.19 | 8.84
2425 | SS | 225 | 1968 | Waste | Local | Boulders to massive |  | 16.47 | 65.87 | 0 | 10 | 20.27 | 0.44 | 3.15 | 66.31 | Urban | Business | 1.8 | 44.25
2426 | AC | 175 | 1903 | Comb | Transmission | Silt and clay |  | 31.41 | 56.58 | 0 | 7 | 18.63 | 1.72 | 1.75 | 58.3 | Mixed | Residential | 1.73 | 37.94
2427 | PVC-U | 600 | 1990 | Waste | Local | Unknown |  | 24.29 | 5.4 | 0 | 10 | 6.27 | -1.79 | 0.12 | 3.61 | Vegetation | Open space | -0.84 | -1.83
2428 | CONC | 160 | 1966 | Comb | Local | Unknown |  | 3.96 | 27.8 | 0 | 15 | 18.29 | 1.01 | 4.53 | 28.81 | Vegetation | Business | 2.77 | 7.75
2429 | MS | 300 | 1961 | Waste | Local | Boulders to massive |  | 22.93 | 52.44 | 0 | 7 | 12.88 | 0.43 | 8.63 | 52.87 | Urban | Business | 4.53 | 35.46
2430 | SS | 450 | 1981 | Comb | Local | Unknown |  | 10.28 | 14.13 | 0 | 1 | 4.1 | 4.31 | 4.21 | 18.44 | Mixed | Open space | 4.26 | 10.08
2431 | UNDEF | 110 | 2013 | Comb | Transmission | Silt and clay |  | 20.97 | 41.6 | 0 | 2 | 12.39 | -0.36 | 2.25 | 41.24 | Vegetation | Open space | 0.94 | 27.91
2432 | PE | 180 | 1991 | Waste | Transmission | Boulders to massive |  | 39.27 | 38.95 | 0 | 10 | 12.39 | -1.17 |  | 37.78 | Vegetation | Road area
2433 | PE | 160 | 1929 | Waste | Transmission | Silt and clay |  | 91.08 |  | 0 | 11 | 12.39 |  | 1.89 | 33.56 | Vegetation | Residential
2434 | FRP | 750 | 1989 | Waste | Transmission | Unknown | CIPP | 56.28 | 11.09 | 0 | 4 | 9.77 | 3.63 | 2.48 | 14.72 | Vegetation | Other | 3.06 | 1.89
2435 | AC | 375 | 1920 | Waste | Transmission | Silt and clay |  | 68.34 | 10.87 | 0 | 20 | 8.37 | 2.01 | 1.28 | 12.88 | Vegetation | Residential | 1.65 | 2.87
2436 | FRP | 250 | 2001 | Waste | Local | Boulders to massive |  | 82.49 | 10.64 | 0 | 4 | 6.05 | 3.3 | 2.93 | 13.94 | Vegetation | Residential | 3.12 | 4.77
2437 | CI | 100 | 1987 | Comb | Transmission | Silt and clay |  | 81.89 | 10.67 | 0 | 1 | 7.21 | 2.47 | 3.04 | 13.14 | Vegetation | Other | 2.76 | 3.18
2438 | CI | 180 | 1974 | Waste | Transmission | Unknown |  | 77.35 | 9.46 | 1 | 20 | 6.05 | 1.84 | 1.47 | 11.29 | Vegetation | Residential | 1.66 | 3.59
2439 | UNDEF | 750 | 1994 | Waste | Local | Sand |  | 37.39 | 26.14 | 0 | 15 | 4.1 | 0.83 |  | 26.97 | Vegetation | Business
2440 | MS | 250 | 1941 | Comb | Local | Boulders to massive |  | 69.98 | 30.69 | 0 | 7 | 5.9 | -0.83 | 5.38 | 29.86 | Vegetation | Business | 2.28 | 21.69
2441 | VC | 250 | 2020 | Waste | Transmission | Silt and clay |  | 41.12 | 33.5 | 0 | 6 | 7.69 | -0.56 | 2.13 | 32.94 | Mixed | Other | 0.79 | 24.46
2442 | VC | 450 | 1924 | Comb | Transmission | Boulders to massive |  | 69.33 | 50.68 | 0 | 2 | 14.91 | 1.57 |  | 52.25 | Urban | Other
2443 | AC | 525 | 1973 | Waste | Local | Silt and clay |  | 55.16 | 29.62 | 0 | 10 | 12.39 | 1.72 | 2.06 | 31.34 | Urban | Open space | 1.89 | 17.05
2444 | AC | 250 | 1985 | Waste | Transmission | Sand |  | 44.62 | 31.89 | 0 | 1 | 12.39 | 0.33 | 3.62 | 32.22 | Urban | Open space | 1.97 | 17.85
2445 | SS | 470 | 1994 | Comb | Local | Unknown |  | 50.37 | 18.78 | 0 | 15 | 4.1 | 1.25 | 1.66 | 20.03 | Vegetation | Residential | 1.46 | 14.47
2446 | CI | 225 | 1952 | Waste | Local | Silt and clay |  | 51.55 |  | 0 | 4 | 4.1 |  | 2.48 | 25.98 | Urban | Residential
2447 | SS | 300 | 1987 | Waste | Transmission | Silt and clay |  | 52.41 | 14.71 | 0 | 0 | 4.1 | 2.24 | 3.36 | 16.95 | Vegetation | Other | 2.8 | 10.05
2448 | VC | 140 | 1983 | Waste | Transmission | Sand |  | 35.03 | 17.54 | 0 | 2 | 4.1 | 0.08 | 4.35 | 17.62 | Mixed | Residential | 2.21 | 11.3
2449 | CONC | 175 | 1945 | Waste | Transmission | Boulders to massive |  | 110.29 | 9.1 | 0 | 6 | 4.1 | -2.41 | 0.11 | 6.7 | Urban | Road area | -1.15 | 3.74
2450 | CONC | 375 | 1962 | Comb | Local | Unknown |  | 88.68 | 31.45 | 0 | 7 | 7.69 | -2.56 | 6.15 | 28.89 | Mixed | Business | 1.79 | 19.4
2451 | AC | 100 | 2005 | Comb | Local | Silt and clay |  | 15.46 | 30.83 | 0 | 1 | 7.69 | 1.17 | 1.58 | 32 | Mixed | Residential | 1.37 | 22.94
2452 | FRP | 250 | 1967 | Waste | Transmission | Silt and clay |  | 43.84 | 27.54 | 0 | 15 | 7.69 | 0.53 |  | 28.07 | Vegetation | Residential
2453 | VC | 600 | 1994 | Waste | Transmission | Unknown |  | 81.2 | 30.57 | 1 | 7 | 6.15 | -0.45 | 2.62 | 30.12 | Urban | Open space | 1.08 | 22.89
2454 | CONC | 750 | 1985 | Comb | Transmission | Sand |  | 68.1 | 7.54 | 1 | 1 | 3.38 | 1.87 | 1.2 | 9.41 | Mixed | Road area | 1.53 | 4.49
2455 | VC | 600 | 1969 | Comb | Local | Boulders to massive |  | 22.68 | 13.27 | 0 | 4 | 2.66 | 2.65 | 4.27 | 15.92 | Urban | Residential | 3.46 | 9.8
2456 | CLS | 110 | 2002 | Waste | Local | Unknown |  | 87.71 | 27.63 | 0 | 6 | 4.6 | -0.69 | 2.51 | 26.94 | Mixed | Business | 0.91 | 21.43
2457 | PE | 225 | 1911 | Comb | Local | Boulders to massive |  | 103.12 | 7.37 | 0 | 1 | 2.66 | 2.64 | 3.16 | 10.01 | Mixed | Residential | 2.9 | 4.44
2458 | CI | 450 | 1955 | Comb | Transmission | Sand |  | 11.68 |  | 0 | 15 | 2.66 |  | 1.4 | 20.57 | Vegetation | Other
2459 | SS | 140 | 1961 | Comb | Local | Sand |  | 48.67 | 21.69 | 1 | 4 | 3.63 | 0.73 | 2.6 | 22.42 | Urban | Road area | 1.67 | 17.12
2460 | VC | 600 | 2000 | Comb | Local | Unknown |  | 86.62 | 20.93 | 1 | 1 | 2.66 | -2.92 | 4.64 | 18.01 | Vegetation | Residential | 0.86 | 14.49
2461 | PE | 140 | 1924 | Waste | Transmission | Silt and clay |  | 66.01 | 11.87 | 1 | 7 | 2.66 | 2.38 | 2.83 | 14.25 | Vegetation | Road area | 2.61 | 8.98
2462 | CLS | 225 | 1985 | Comb | Local | Sand |  | 64.99 | 7.32 | 1 | 10 | 2.66 | 2.11 | 1.43 | 9.43 | Vegetation | Residential | 1.77 | 4.99
2463 | SS | 300 | 1982 | Waste | Transmission | Sand |  | 52.58 | 29.07 | 1 | 0 | 0.75 | 0.56 | 3.91 | 29.63 | Vegetation | Business | 2.23 | 26.65
2464 | VC | 160 | 1958 | Waste | Local | Unknown |  | 90.39 | 11.52 | 1 | 4 | 2.18 | 4.16 | 6.64 | 15.68 | Vegetation | Business | 5.4 | 8.1
2465 | AC | 110 | 1975 | Comb | Transmission | Unknown |  | 33.67 | 16.74 | 0 | 10 | 2.18 | 0.5 | 1.06 | 17.24 | Mixed | Road area | 0.78 | 14.28
2466 | PE | 300 | 1976 | Waste | Transmission | Unknown |  | 51.57 | 15.43 | 0 | 3 | 2.18 | 1.88 | 3.85 | 17.31 | Urban | Open space | 2.86 | 12.26
2467 | SS | 600 | 2006 | Waste | Local | Sand |  | 76 | 29.57 | 0 | 3 | 17.65 | 1.84 | 2.55 | 31.41 | Urban | Open space | 2.2 | 11.57
2468 | VC | 600 | 2010 | Comb | Transmission | Boulders to massive |  | 84.01 | 66.87 | 0 | 20 | 54.28 | -13.4 | 8.31 | 53.47 | Vegetation | Other | -2.54 | 1.73
2469 | PE | 600 | 2012 | Comb | Local | Sand |  | 31.1 | 76.14 | 0 | 2 | 62.05 | -4.12 | 1.85 | 72.02 | Urban | Open space | -1.13 | 11.11
2470 | CLS | 600 | 1998 | Comb | Transmission | Unknown |  | 111.94 | 78.97 | 0 | 15 | 65.8 | -2.98 | 6.08 | 75.99 | Mixed | Road area | 1.55 | 8.64
2471 | VC | 750 | 1993 | Waste | Transmission | Silt and clay |  | 78.32 | 85.38 | 1 | 2 | 62.05 | -1.68 | 5.93 | 83.7 | Vegetation | Open space | 2.12 | 19.53
2472 | VC | 750 | 1975 | Waste | Transmission | Silt and clay |  | 87.91 | 89.62 | 1 | 0 | 62.05 | 12.92 | 18.6 | 102.54 | Mixed | Other | 15.76 | 24.73
2473 | VC | 140 | 1999 | Waste | Local | Unknown |  | 99.29 | 68.24 | 0 | 5 | 65.8 | 1.23 | 2.35 | 69.46 | Mixed | Residential | 1.79 | 1.87
2474 | UNDEF | 100 | 1986 | Waste | Transmission | Silt and clay |  | 59.87 | 70.6 | 0 | 3 | 62.05 | -0.11 | 1.88 | 70.49 | Vegetation | Open space | 0.88 | 7.56
2475 | MS | 750 | 1989 | Comb | Transmission | Sand |  | 42.27 | 12.72 | 1 | 5 | 3.1 | -5.73 | 8.3 | 6.99 | Mixed | Road area | 1.29 | 2.6
2476 | UNDEF | 375 | 1998 | Waste | Local | Boulders to massive |  | 47.61 | 0.89 | 1 | 9 | 14.62 | 2.1 | 3.12 | 2.98 | Vegetation | Road area | 2.61 | -14.25
2477 | AC | 600 | 1968 | Comb | Transmission | Sand |  | 78.18 | 3.18 | 0 | 0 | 12.59 | 2.6 | 5.85 | 5.78 | Mixed | Other | 4.22 | -11.03
2478 | CLS | 525 | 1916 | Comb | Transmission | Unknown |  | 109.61 | 14.68 | 1 | 15 | 7.85 | -0.45 | 1.99 | 14.23 | Urban | Other | 0.77 | 5.61
2479 | UNDEF | 250 | 2021 | Comb | Transmission | Sand |  | 74.59 | 41.52 | 1 | 6 | 22.74 | 1.73 | 5.71 | 43.25 | Urban | Business | 3.72 | 16.79
2480 | SS | 175 | 1952 | Comb | Transmission | Silt and clay |  | 67.41 | 0.36 | 1 | 10 | 10.78 | 1.81 | 2.8 | 2.17 | Urban | Business | 2.31 | -10.92
2481 | MS | 250 | 2019 | Waste | Local | Sand |  | 48.01 | 21.97 | 1 | 3 | 13.72 | -1.36 | 2.72 | 20.61 | Vegetation | Business | 0.68 | 6.21
2482 | FRP | 470 | 2011 | Comb | Transmission | Boulders to massive |  | 45.75 | 12.36 | 0 | 7 | 13.72 | -2.4 | 6.01 | 9.96 | Mixed | Residential | 1.81 | -5.56
2483 | MS | 140 | 2016 | Waste | Transmission | Silt and clay |  | 25.03 | 12.95 | 0 | 0 | 5.09 | 1.16 | 0.83 | 14.11 | Mixed | Road area | 1 | 8.03
2484 | CI | 100 | 1972 | Comb | Local | Boulders to massive |  | 49.37 | 14.33 | 0 | 4 | 12.54 | 1.98 | 2.71 | 16.31 | Urban | Business | 2.34 | 1.43
2485 | CI | 275 | 1966 | Comb | Transmission | Boulders to massive |  | 82.34 | 46.02 | 1 | 8 | 18.21 | -3.37 | 4.82 | 42.65 | Urban | Road area | 0.73 | 23.72
2486 | VC | 470 | 2019 | Comb | Transmission | Boulders to massive |  | 79.61 | 37.12 | 1 | 7 | 15.23 | -3.88 | 4.51 | 33.24 | Vegetation | Other | 0.32 | 17.7
2487 | MS | 300 | 2003 | Waste | Local | Sand |  | 59.43 | 19.62 | 0 | 20 | 12.24 | -0.44 | 5.14 | 19.18 | Vegetation | Residential | 2.35 | 4.59
2488 | FRP | 375 | 2002 | Comb | Local | Sand |  | 16.13 | 46.62 | 0 | 1 | 15.7 | -0.11 | 2.4 | 46.51 | Mixed | Other | 1.14 | 29.67
2489 | MS | 140 | 1951 | Comb | Local | Sand |  | 8.06 | 48.72 | 0 | 20 | 15.7 | -0.97 | 0.12 | 47.75 | Vegetation | Road area | -0.42 | 32.47
2490 | AC | 275 | 2010 | Comb | Local | Sand |  | 52.8 | 75.82 | 0 | 3 | 15.7 | -4.05 | 0.92 | 71.77 | Vegetation | Business | -1.56 | 57.64
2491 | AC | 275 | 2005 | Comb | Transmission | Silt and clay |  | 49.45 | 61.35 | 0 | 1 | 15.7 | -3.24 | 2.66 | 58.11 | Vegetation | Other | -0.29 | 42.7
2492 | FRP | 225 | 1916 | Waste | Local | Sand |  | 15.08 | 55.08 | 0 | 3 | 15.7 | -2.22 | 0.1 | 52.86 | Urban | Open space | -1.06 | 38.22
2493 | MS | 450 | 2007 | Waste | Transmission | Silt and clay |  | 9.15 | 27.75 | 0 | 5 | 15.7 | 0.03 | 1.02 | 27.77 | Urban | Residential | 0.53 | 11.55
2494 | PE | 250 | 2013 | Comb | Local | Boulders to massive |  | 45.1 | 103.92 | 0 | 0 | 70.25 | 1.34 | 2.54 | 105.26 | Mixed | Road area | 1.94 | 33.07
2495 | AC | 175 | 2020 | Comb | Transmission | Silt and clay |  | 46.65 | 100.5 | 0 | 4 | 70.25 | 5.39 | 7.32 | 105.89 | Vegetation | Business | 6.36 | 29.29
2496 | AC | 375 | 1982 | Waste | Local | Unknown |  | 73.31 | 97.65 | 0 | 0 | 59.92 | -6.12 | 17.69 | 91.53 | Urban | Other | 5.79 | 25.83
2497 | CONC | 100 | 1911 | Waste | Local | Sand |  | 48.02 | 75.78 | 0 | 11 | 39.07 | -5.32 | 8.7 | 70.46 | Vegetation | Residential | 1.69 | 29.71
2498 | MS | 300 | 1971 | Waste | Transmission | Unknown |  | 19.72 | 32.46 | 0 | 3 | 18.21 | -3.77 | 1.83 | 28.69 | Mixed | Business | -0.97 | 11.45
2499 | AC | 750 | 1991 | Comb | Local | Silt and clay |  | 48.38 | 18.53 | 0 | 11 | 11.27 | -1.1 | 1.86 | 17.43 | Vegetation | Other | 0.38 | 5.78
2500 | UNDEF | 140 | 1975 | Waste | Local | Sand |  | 56.16 | 35.54 | 0 | 2 | 15.7 | -5.4 | 2.44 | 30.14 | Mixed | Road area | -1.48 | 15.92
2501 | CLS | 600 | 2004 | Comb | Local | Unknown |  | 70.16 | 79.42 | 0 | 6 | 15.7 | 8.69 | 9.82 | 88.11 | Mixed | Open space | 9.26 | 63.15
2502 | MS | 525 | 1976 | Waste | Transmission | Sand |  | 22.72 | 78.08 | 0 | 0 | 15.7 | -0.35 | 1.78 | 77.73 | Urban | Open space | 0.72 | 61.31
2503 | CI | 250 | 2019 | Waste | Local | Silt and clay |  | 48.8 | 74.66 | 0 | 5 | 15.65 | -1.25 | 4.8 | 73.41 | Vegetation | Road area | 1.78 | 55.99
2504 | CONC | 275 | 1916 | Comb | Local | Unknown |  | 25.06 | 67.75 | 0 | 4 | 15.59 | -6.95 | 9.12 | 60.8 | Urban | Residential | 1.08 | 44.12
2505 | AC | 525 | 1972 | Waste | Transmission | Silt and clay |  | 46.66 | 22.02 | 0 | 3 | 12.95 | -0.73 | 2.49 | 21.29 | Vegetation | Road area | 0.88 | 7.46
2506 | CONC | 450 | 2006 | Comb | Transmission | Unknown |  | 84.04 | 25.22 | 1 | 4 | 14.33 | -0.73 | 2.67 | 24.49 | Vegetation | Other | 0.97 | 9.19
2507 | CI | 300 | 1998 | Waste | Local | Boulders to massive |  | 42.09 | 22.02 | 0 | 2 | 12.95 | -4.03 | 3.07 | 17.99 | Mixed | Residential | -0.48 | 5.52
2508 | FRP | 470 | 1990 | Comb | Transmission | Boulders to massive |  | 32.62 | 37.87 | 0 | 1 | 13.43 | -2.19 | 8.17 | 35.68 | Mixed | Open space | 2.99 | 19.26
2509 | FRP | 180 | 1967 | Waste | Transmission | Boulders to massive |  | 12.55 | 26.36 | 0 | 4 | 11.27 | 0.94 | 1.63 | 27.3 | Vegetation | Other | 1.28 | 14.75
2510 | MS | 180 | 1958 | Waste | Transmission | Boulders to massive |  | 57.64 | 19.92 | 0 | 3 | 15.11 | -5.33 | 3.7 | 14.59 | Urban | Business | -0.81 | 0.29
2511 | CI | 160 | 2006 | Comb | Local | Boulders to massive |  | 46.21 | 29.02 | 0 | 11 | 15.59 | -3.89 | 6.41 | 25.13 | Mixed | Business | 1.26 | 8.28
2512 | PVC-U | 470 | 1964 | Comb | Local | Silt and clay |  | 115.72 | 44.79 | 1 | 5 | 15.59 | -1.58 | 3.59 | 43.21 | Mixed | Business | 1.01 | 26.61
2513 | PVC-U | 300 | 1919 | Comb | Transmission | Boulders to massive |  | 12.49 | 40.83 | 1 | 4 | 15.59 | -0.31 | 0.52 | 40.52 | Vegetation | Open space | 0.1 | 24.82
2514 | MS | 110 | 1993 | Comb | Local | Silt and clay |  | 72.26 | 39.62 | 1 | 5 | 15.59 | -2.57 | 2.11 | 37.05 | Vegetation | Road area | -0.23 | 21.69
2515 | VC | 180 | 1979 | Waste | Transmission | Boulders to massive |  | 26.66 | 34.12 | 1 | 20 | 15.59 | -1 | 0.98 | 33.12 | Mixed | Residential | -0.01 | 17.54
2516 | CONC | 100 | 1973 | Waste | Local | Sand |  | 39.34 | 11.89 | 1 | 1 | 11.63 | -3.92 | 0.6 | 7.97 | Urban | Open space | -1.66 | -2
2517 | CONC | 470 | 1991 | Waste | Transmission | Boulders to massive |  | 72.91 | -1.1 | 0 | 5 | 13.13 | 3.39 | 5.81 | 2.28 | Mixed | Other | 4.6 | -15.45
2518 | FRP | 225 | 2004 | Waste | Local | Sand |  | 44.41 | 7.45 | 1 | 1 | 11.63 | -4.16 | 3.83 | 3.29 | Vegetation | Other | -0.16 | -8.18
2519 | PVC-U | 600 | 1951 | Waste | Transmission | Silt and clay |  | 54.07 | 22.77 | 1 | 1 | 11.63 | -0.24 | 6.58 | 22.53 | Mixed | Business | 3.17 | 7.73
2520 | UNDEF | 600 | 2008 | Waste | Local | Boulders to massive |  | 30.39 | 18.06 | 0 | 6 | 11.63 | -1.37 | 0.91 | 16.69 | Vegetation | Residential | -0.23 | 5.3
2521 | SS | 750 | 1983 | Comb | Local | Unknown |  | 16.69 | 7.54 | 0 | 6 | 11.63 | 1.48 | 4.68 | 9.02 | Mixed | Business | 3.08 | -5.69
2522 | AC | 100 | 2000 | Waste | Transmission | Silt and clay |  | 32.77 |  | 0 | 9 | 11.63 |  | 2.21 | 14.4 | Vegetation | Other
2523 | AC | 750 | 1987 | Waste | Local | Boulders to massive |  | 26.58 | 22.4 | 1 | 8 | 11.63 | 0.6 |  | 23 | Vegetation | Other
2524 | AC | 275 | 2018 | Comb | Local | Silt and clay |  | 25.77 |  | 0 | 5 | 11.63 |  | 1.81 | 24.24 | Urban | Road area
2525 | FRP | 175 | 2002 | Waste | Local | Unknown |  | 23.09 | 26.72 | 0 | 4 | 11.63 | -1.11 | 0.91 | 25.61 | Vegetation | Road area | -0.1 | 14.09
2526 | CI | 150 | 1981 | Waste | Local | Boulders to massive |  | 20.71 | 24.44 | 0 | 5 | 11.63 | 0.91 | 0.99 | 25.35 | Mixed | Road area | 0.95 | 12.77
2527 | UNDEF | 180 | 2018 | Waste | Local | Unknown |  | 53.73 | 24.1 | 0 | 1 | 11.63 | 0.79 | 1.73 | 24.89 | Vegetation | Business | 1.26 | 12
2528 | PE | 175 | 1964 | Comb | Local | Boulders to massive |  | 16.65 | 25.46 | 0 | 6 | 11.63 | 0.21 | 3.85 | 25.67 | Mixed | Residential | 2.03 | 12.02
2529 | PVC-U | 600 | 2012 | Comb | Local | Sand |  | 39.91 | 34.42 | 0 | 10 | 11.63 | -1.54 | 7.72 | 32.88 | Urban | Road area | 3.09 | 18.17
2530 | UNDEF | 750 | 1966 | Waste | Local | Silt and clay |  | 47.85 | 40.19 | 0 | 7 | 22.41 | -0.35 | 2.96 | 39.84 | Mixed | Open space | 1.3 | 16.13
2531 | PVC-U | 750 | 1974 | Comb | Transmission | Unknown |  | 89.59 | 34.02 | 0 | 11 | 7.32 | 4.41 |  | 38.43 | Urban | Road area
2532 | UNDEF | 470 | 1987 | Waste | Local | Silt and clay |  | 25.09 | 36.39 | 0 | 20 | 10.91 | 0.09 | 3.26 | 36.48 | Urban | Business | 1.68 | 23.9
2533 | SS | 525 | 1957 | Waste | Transmission | Unknown |  | 82.92 | 50.32 | 0 | 5 | 10.91 | 1.61 | 5.04 | 51.93 | Vegetation | Residential | 3.33 | 37.7
2534 | UNDEF | 250 | 1952 | Waste | Local | Silt and clay |  | 11.49 | 28.1 | 0 | 0 | 24.91 | 2.02 | 1.95 | 30.12 | Urban | Road area | 1.98 | 3.22
2535 | UNDEF | 140 | 1903 | Comb | Transmission | Silt and clay |  | 80.62 | 9.76 | 1 | 10 | 2.56 | 1.02 | 1.24 | 10.78 | Mixed | Residential | 1.13 | 7.09
2536 | UNDEF | 160 | 2005 | Waste | Local | Silt and clay |  | 50.58 | 13.75 | 0 | 0 | 8.95 | 0.34 | 1.97 | 14.09 | Urban | Open space | 1.16 | 3.98
2537 | CONC | 275 | 2020 | Waste | Transmission | Sand |  | 47.32 | 35.48 | 0 | 8 | 3.44 | -1.13 | 2.86 | 34.35 | Urban | Other | 0.87 | 30.05
2538 | VC | 450 | 1976 | Waste | Transmission | Boulders to massive |  | 43.13 | 9.13 | 0 | 10 | 3.84 | 2.73 | 2.21 | 11.86 | Vegetation | Residential | 2.47 | 5.55
2539 | MS | 750 | 1978 | Waste | Local | Sand |  | 52.08 | 8.73 | 0 | 3 | 2.54 | 2.97 | 3.31 | 11.7 | Mixed | Road area | 3.14 | 6.02
2540 | CONC | 180 | 1959 | Waste | Transmission | Silt and clay |  | 31.5 | 8.47 | 0 | 5 | 2.54 | 1.91 | 3.08 | 10.38 | Urban | Business | 2.49 | 5.34
2541 | CI | 150 | 2007 | Comb | Local | Unknown |  | 41.3 | 31.48 | 1 | 20 | 14.48 | -3.41 | 0.1 | 28.07 | Vegetation | Business | -1.66 | 15.24
2542 | MS | 110 | 1952 | Waste | Local | Silt and clay |  | 33.5 | 29.7 | 0 | 5 | 12.1 | 1.26 | 3.04 | 30.96 | Vegetation | Business | 2.15 | 16.72
2543 | PVC-U | 180 | 1973 | Comb | Transmission | Boulders to massive |  | 100.37 | 25.22 | 0 | 2 | 11.67 | 9.7 | 11.8 | 34.92 | Mixed | Business | 10.75 | 12.5
2544 | CI | 750 | 2008 | Waste | Local | Sand |  | 25.43 | 30.42 | 0 | 1 | 11.25 | -5.53 | 5.96 | 24.89 | Vegetation | Residential | 0.22 | 13.43
2545 | MS | 140 | 1957 | Comb | Transmission | Boulders to massive |  | 34.03 | 49.47 | 0 | 10 | 17.82 | 1.23 | 3.65 | 50.7 | Urban | Business | 2.44 | 30.44
2546 | SS | 150 | 1970 | Waste | Transmission | Unknown |  | 64.79 | 51.53 | 0 | 3 | 17.82 | -1.05 | 4.65 | 50.49 | Vegetation | Other | 1.8 | 30.87
2547 | SS | 110 | 1916 | Waste | Local | Boulders to massive |  | 43.18 | 46.99 | 0 | 1 | 17.82 | -0.35 | 5.73 | 46.64 | Mixed | Open space | 2.69 | 26.13
2548 | CLS | 600 | 1916 | Comb | Local | Sand |  | 35.65 | 34.42 | 0 | 15 | 18.26 | 0.81 | 2.82 | 35.23 | Mixed | Residential | 1.81 | 15.16
2549 | PE | 275 | 1970 | Comb | Local | Unknown |  | 61.68 | 29.31 | 0 | 15 | 19.31 | 0.78 | 2.89 | 30.09 | Vegetation | Residential | 1.83 | 8.94
2550 | SS | 225 | 1971 | Waste | Local | Boulders to massive |  | 111.6 | 33.62 | 0 | 15 | 18.57 | -0.13 | 6.28 | 33.49 | Urban | Business | 3.07 | 11.85
2551 | PVC-U | 300 | 1951 | Comb | Local | Sand |  | 43.44 | 35.58 | 0 | 1 | 17.82 | 0.27 | 2.46 | 35.85 | Vegetation | Business | 1.37 | 16.66
2552 | VC | 200 | 1981 | Comb | Transmission | Sand |  | 22.22 | 33.68 | 0 | 4 | 21.15 | 1.67 | 3.01 | 35.35 | Mixed | Residential | 2.34 | 11.86
2553 | AC | 525 | 1962 | Waste | Transmission | Silt and clay |  | 36.12 | 33.12 | 0 | 11 | 21.15 | 1.72 | 5.78 | 34.84 | Vegetation | Business | 3.75 | 9.93
2554 | CLS | 375 | 2005 | Waste | Local | Boulders to massive |  | 33.06 | 33.72 | 0 | 10 | 19.01 | 0.26 | 2.41 | 33.98 | Vegetation | Business | 1.34 | 13.64
2555 | AC | 525 | 1929 | Waste | Local | Unknown |  | 43.43 | 31.2 | 0 | 10 | 20.08 | 2.39 | 2.08 | 33.59 | Urban | Business | 2.24 | 11.27
2556 | UNDEF | 300 | 2010 | Waste | Local | Silt and clay |  | 11.8 | 32.82 | 0 | 5 | 21.15 | 1.14 | 1.48 | 33.96 | Vegetation | Business | 1.31 | 11.5
2557 | PE | 300 | 1982 | Waste | Transmission | Boulders to massive |  | 30.87 | 40.77 | 0 | 3 | 22.81 | 2.29 | 2.66 | 43.06 | Urban | Business | 2.47 | 17.77
2558 | MS | 110 | 1967 | Comb | Transmission | Boulders to massive |  | 111 | 42.59 | 1 | 4 | 22.81 | 0.65 | 3.38 | 43.24 | Vegetation | Road area | 2.01 | 18.41
2559 | FRP | 100 | 1990 | Waste | Transmission | Unknown |  | 55.82 | 44.34 | 0 | 6 | 22.81 | 1.67 | 4.93 | 46.01 | Vegetation | Road area | 3.3 | 19.9
2560 | SS | 180 | 1918 | Comb | Local | Silt and clay |  | 47.01 | 46.25 | 0 | 7 | 22.81 | -0.48 | 1.23 | 45.77 | Urban | Road area | 0.38 | 22.59
2561 | VC | 225 | 1998 | Waste | Local | Silt and clay |  | 9.05 | 56.69 | 0 | 1 | 19.19 | 0.69 | 0.93 | 57.38 | Urban | Residential | 0.81 | 37.38
2562 | PE | 450 | 1918 | Waste | Transmission | Unknown |  | 99.68 | 55.74 | 0 | 8 | 21 | -1.4 | 7.53 | 54.34 | Mixed | Open space | 3.07 | 30.27
2563 | AC | 750 | 2004 | Comb | Local | Silt and clay |  | 34.87 | 41.25 | 0 | 0 | 24.78 | -0.26 | 3.2 | 40.99 | Urban | Residential | 1.47 | 14.73
2564 | CLS | 525 | 1969 | Waste | Local | Sand |  | 82.55 | 42.35 | 0 | 3 | 21.15 | -1.57 | 5.61 | 40.79 | Vegetation | Road area | 2.02 | 17.61
2565 | SS | 450 | 1955 | Comb | Transmission | Unknown |  | 77.4 | 36.63 | 1 | 2 | 21.15 | 0.23 | 2.29 | 36.86 | Mixed | Residential | 1.26 | 14.45
2566 | PVC-U | 100 | 1976 | Comb | Transmission | Boulders to massive |  | 54.57 | 43.93 | 0 | 5 | 22.81 | -0.53 | 5.31 | 43.4 | Urban | Open space | 2.39 | 18.2
2567 | SS | 375 | 1999 | Comb | Local | Unknown |  | 7.96 | 38.89 | 0 | 9 | 22.81 | 0.35 | 0.27 | 39.23 | Urban | Business | 0.31 | 16.11
2568 | CLS | 450 | 1987 | Waste | Transmission | Sand |  | 30.65 |  | 0 | 0 | 24.78 |  |  | 38.57 | Mixed | Other
2569 | CLS | 275 | 1979 | Waste | Local | Unknown |  | 19.19 | 37.96 | 0 | 4 | 24.78 | -1.51 | 0.1 | 36.45 | Vegetation | Road area | -0.7 | 12.37
2570 | FRP | 600 | 2006 | Waste | Transmission | Boulders to massive |  | 66.98 | 44.94 | 0 | 0 | 22.81 | -0.39 | 1.98 | 44.56 | Vegetation | Road area | 0.8 | 20.95
2571 | SS | 110 | 1990 | Waste | Transmission | Boulders to massive |  | 40.77 | 56.52 | 0 | 5 | 19.19 | -0.88 | 2.26 | 55.64 | Mixed | Open space | 0.69 | 35.76
2572 | SS | 250 | 1999 | Waste | Local | Unknown |  | 62.19 | 57.09 | 0 | 20 | 19.19 | 3.04 | 4.51 | 60.13 | Vegetation | Business | 3.78 | 37.16
2573 | UNDEF | 525 | 1958 | Waste | Local | Unknown |  | 36.55 | 41.11 | 0 | 0 | 18.45 | 2.04 | 3.85 | 43.15 | Urban | Business | 2.95 | 21.75
2574 | FRP | 450 | 1971 | Comb | Transmission | Sand |  | 66.94 | 44.99 | 0 | 6 | 18.45 | -0.46 | 2.52 | 44.53 | Vegetation | Other | 1.03 | 25.05
2575 | CI | 100 | 2013 | Waste | Local | Sand |  | 6 | 45.4 | 0 | 2 | 19.19 | 1.75 | 1.37 | 47.15 | Urban | Business | 1.56 | 26.4
2576 | CI | 375 | 1940 | Waste | Transmission | Boulders to massive |  | 29.62 | 129.86 | 0 | 8 | 48.76 | 2.01 | 4.71 | 131.87 | Vegetation | Open space | 3.36 | 79.76
2577 | UNDEF | 100 | 2015 | Waste | Local | Silt and clay |  | 23.22 | 123.76 | 0 | 3 | 48.76 | 0.33 | 4.28 | 124.09 | Urban | Business | 2.3 | 73.03
2578 | MS | 525 | 1996 | Waste | Transmission | Silt and clay |  | 11.05 | 120.36 | 0 | 20 | 48.76 | 0.97 | 2.38 | 121.33 | Mixed | Open space | 1.67 | 70.9
2579 | CI | 525 | 1990 | Comb | Transmission | Silt and clay |  | 10.19 | 115.9 | 0 | 5 | 48.76 | 3.66 | 4.19 | 119.56 | Urban | Road area | 3.93 | 66.88
2580 | UNDEF | 175 | 2012 | Comb | Transmission | Silt and clay |  | 28.57 | 114.27 | 0 | 9 | 48.76 | 2.57 | 2.78 | 116.83 | Vegetation | Road area | 2.67 | 65.41
2581 | CONC | 375 | 1973 | Comb | Local | Boulders to massive |  | 26.46 | 113.13 | 0 | 0 | 48.76 | 2.33 | 2.45 | 115.46 | Urban | Road area | 2.39 | 64.32
2582 | SS | 750 | 2017 | Comb | Transmission | Silt and clay |  | 65 | 132.46 | 0 | 2 | 48.76 | 0.25 | 10.27 | 132.71 | Vegetation | Residential | 5.26 | 78.7
2583 | UNDEF | 110 | 2014 | Comb | Transmission | Silt and clay |  | 92.92 | 123.35 | 0 | 20 | 48.76 | -0.13 | 3.95 | 123.22 | Vegetation | Road area | 1.91 | 72.56
2584 | VC | 275 | 2012 | Waste | Transmission | Unknown |  | 39.07 | 111.02 | 0 | 5 | 48.76 | 1.18 | 2.14 | 112.2 | Urban | Open space | 1.66 | 61.79
2585 | SS | 300 | 1972 | Comb | Transmission | Silt and clay |  | 9.32 | 110.82 | 1 | 2 | 48.76 | 2.92 | 2.02 | 113.74 | Vegetation | Other | 2.47 | 62.51
2586 | CONC | 180 | 2013 | Comb | Local | Unknown |  | 31.92 | 110.72 | 0 | 0 | 48.76 | 2.7 | 3.5 | 113.42 | Mixed | Business | 3.1 | 61.57
2587 | CONC | 525 | 1915 | Waste | Local | Boulders to massive |  | 14.86 | 110.52 | 1 | 1 | 48.76 | 3.11 | 2.91 | 113.63 | Vegetation | Road area | 3.01 | 61.86
2588 | AC | 180 | 1990 | Waste | Transmission | Unknown |  | 68.91 | 140.79 | 0 | 3 | 44.51 | 1.15 | 2.26 | 141.94 | Mixed | Residential | 1.7 | 95.72
2589 | SS | 160 | 2013 | Comb | Transmission | Sand |  | 19.77 | 139.51 | 1 | 11 | 48.76 | 2.01 | 2.86 | 141.51 | Mixed | Residential | 2.44 | 90.32
2590 | PE | 375 | 1958 | Waste | Local | Unknown |  | 31.33 | 31.72 | 0 | 11 | 25.57 | 0.83 | 5.13 | 32.55 | Vegetation | Open space | 2.98 | 4
2591 | CONC | 300 | 1976 | Waste | Transmission | Silt and clay |  | 50.36 | 43.36 | 0 | 3 | 31.55 | 0.32 | 5.91 | 43.68 | Mixed | Other | 3.11 | 9.02
2592 | VC | 250 | 1998 | Comb | Local | Unknown |  | 78.54 | 57.74 | 0 | 1 | 23.58 | -2.4 | 5.04 | 55.33 | Mixed | Road area | 1.32 | 30.43
2593 | FRP | 150 | 1995 | Waste | Transmission | Unknown |  | 27.41 | 49.15 | 0 | 5 | 22.81 | 1.45 | 1.85 | 50.6 | Urban | Road area | 1.65 | 26.14
2594 | MS | 450 | 1991 | Comb | Local | Boulders to massive |  | 64.78 | 29.81 | 0 | 2 | 24.91 | 1.56 | 3.84 | 31.37 | Mixed | Residential | 2.7 | 3.76
2595 | AC | 110 | 1921 | Comb | Transmission | Boulders to massive |  | 30.57 |  | 0 | 9 | 48.57 |  |  | 76.85 | Mixed | Open space
2596 | FRP | 450 | 1995 | Waste | Local | Silt and clay |  | 2.75 | 4.39 | 0 | 1 | -0.29 | 2.6 | 2.07 | 6.99 | Mixed | Residential | 2.34 | 4.94
2597 | AC | 150 | 2004 | Comb | Local | Sand |  | 74.84 | 3.48 | 0 | 15 | 0.82 | 3.79 | 2.49 | 7.27 | Mixed | Residential | 3.14 | 3.31
2598 | VC | 160 | 2001 | Comb | Local | Sand |  | 57.98 | 3.28 | 0 | 10 | 0.49 | 4.43 | 3.09 | 7.71 | Mixed | Other | 3.76 | 3.46
2599 | CLS | 470 | 1994 | Waste | Transmission | Unknown |  | 61.32 | 31.89 | 0 | 10 | 24.9 | 1.19 | 4.16 | 33.08 | Vegetation | Open space | 2.68 | 5.51
2600 | SS | 180 | 2002 | Waste | Local | Sand |  | 9.84 | 29.94 | 0 | 11 | 24.9 | 2.09 | 1.51 | 32.03 | Mixed | Other | 1.8 | 5.33
2601 | UNDEF | 525 | 2003 | Waste | Local | Boulders to massive |  | 16.21 | 37.72 | 0 | 5 | 27.11 | 0.95 | 1.04 | 38.68 | Vegetation | Open space | 0.99 | 10.58
2602 | PVC-U | 470 | 2015 | Waste | Transmission | Silt and clay |  | 59.81 | 54.12 | 0 | 4 | 31.04 | -3.55 | 4.88 | 50.57 | Vegetation | Road area | 0.67 | 18.87
2603 | PE | 600 | 1993 | Comb | Transmission | Silt and clay |  | 57.15 | 13.71 | 0 | 1 | 7.26 | 0.54 | 2.89 | 14.25 | Vegetation | Business | 1.71 | 5.27
2604 | FRP | 375 | 1919 | Waste | Transmission | Boulders to massive |  | 31.68 | 29.87 | 0 | 11 | 15.66 | 1.25 | 1.66 | 31.12 | Urban | Business | 1.46 | 14.01
2605 | PE | 250 | 2006 | Comb | Local | Unknown |  | 33.02 | 29.83 | 0 | 0 | 24.9 | 2.31 | 1.5 | 32.14 | Vegetation | Business | 1.91 | 5.33
2606 | CLS | 375 | 2013 | Comb | Transmission | Silt and clay |  | 65.42 | 36.46 | 0 | 2 | 26.38 | -0.03 | 1.09 | 36.43 | Urban | Residential | 0.53 | 9.52
2607 | PVC-U | 750 | 1996 | Comb | Transmission | Sand |  | 33.73 | 12.71 | 0 | 6 | 11.76 | 1.26 | 1.32 | 13.97 | Mixed | Road area | 1.29 | 0.92
2608 | PE | 600 | 1968 | Comb | Transmission | Silt and clay |  | 44.21 | 11.51 | 0 | 5 | 12.35 | 1.85 | 2.3 | 13.36 | Vegetation | Road area | 2.07 | -1.07
2609 | PE | 200 | 1929 | Waste | Transmission | Silt and clay |  | 85.94 | 34.58 | 0 | 8 | 18.57 | 2.58 | 3.89 | 37.16 | Vegetation | Business | 3.24 | 15.35
2610 | FRP | 275 | 1957 | Waste | Transmission | Boulders to massive |  | 48.89 | 34.41 | 0 | 10 | 18.57 | -0.77 | 5.36 | 33.64 | Vegetation | Open space | 2.3 | 12.78
2611 | CI | 525 | 1916 | Comb | Transmission | Boulders to massive |  | 29.99 | 28.11 | 1 | 10 | 7.57 | 3.11 | 3.5 | 31.23 | Urban | Residential | 3.31 | 20.35
2612 | PVC-U | 750 | 2006 | Comb | Transmission | Sand |  | 55.51 | 27.84 | 0 | 0 | 7.57 | 3.95 | 3.32 | 31.79 | Urban | Open space | 3.63 | 20.59
2613 | SS | 160 | 1918 | Comb | Local | Boulders to massive |  | 32.77 | 3.55 | 0 | 6 | 2.23 | 1.09 | 1.12 | 4.64 | Urban | Business | 1.1 | 1.31
2614 | CLS | 200 | 1973 | Comb | Local | Sand |  | 18.76 | 3.31 | 1 | 9 | 2.23 | 2.1 | 2.78 | 5.41 | Mixed | Road area | 2.44 | 0.74
2615 | PVC-U | 375 | 1965 | Waste | Local | Unknown |  | 22.43 | 3.04 | 0 | 8 | 2.23 | 2.8 | 4.47 | 5.84 | Urban | Road area | 3.64 | -0.02
2616 | VC | 175 | 1968 | Comb | Local | Sand |  | 40.44 | 6.67 | 0 | 15 | 3.7 | 1.29 | 2.18 | 7.96 | Vegetation | Open space | 1.74 | 2.53
2617 | CI | 100 | 1941 | Waste | Local | Silt and clay |  | 64.05 | 17.95 | 0 | 1 | 2.88 | 0.96 | 1.28 | 18.91 | Urban | Other | 1.12 | 14.9
2618 | VC | 200 | 1921 | Comb | Transmission | Sand |  | 92.4 | 20.57 | 1 | 0 | 3.1 | 2.33 | 3.32 | 22.9 | Urban | Open space | 2.82 | 16.98
2619 | CLS | 300 | 1995 | Waste | Transmission | Unknown |  | 44.73 | 20.23 | 0 | 0 | 3.05 | 2.96 | 3.32 | 23.19 | Urban | Other | 3.14 | 17
2620 | FRP | 160 | 1952 | Waste | Transmission | Silt and clay |  | 21.38 | 7.67 | 0 | 9 | 3.7 | 1.5 | 1.82 | 9.17 | Urban | Open space | 1.66 | 3.81
2621 | FRP | 175 | 1924 | Waste | Transmission | Sand |  | 53.06 | 6.18 | 0 | 10 | 3.7 | 1.12 | 4.18 | 7.29 | Vegetation | Other | 2.65 | 0.94
2622 | CLS | 200 | 1980 | Waste | Local | Boulders to massive |  | 42.58 | 20.63 | 0 | 20 | 4.85 | 0.9 | 1.74 | 21.53 | Urban | Other | 1.32 | 15.36
2623 | AC | 200 | 2015 | Comb | Local | Boulders to massive |  | 23.02 | 18.64 | 0 | 11 | 2.73 | 0.76 | 3.06 | 19.4 | Vegetation | Other | 1.91 | 14.77
2624 | CLS | 750 | 1911 | Waste | Transmission | Boulders to massive |  | 81.24 | 15.05 | 1 | 7 | 2.45 | 0.49 | 3.68 | 15.54 | Urban | Other | 2.08 | 11
2625 | CI | 180 | 1953 | Comb | Transmission | Sand |  | 46.67 | 12.47 | 0 | 10 | 2.45 | 0.54 | 1.51 | 13.01 | Mixed | Residential | 1.03 | 9.53
2626 | CONC | 250 | 1960 | Waste | Local | Sand |  | 12.82 | 10.38 | 0 | 0 | 2.45 | 0.85 | 1.93 | 11.23 | Mixed | Other | 1.39 | 7.39
2627 | FRP | 100 | 1942 | Waste | Local | Unknown |  | 35.81 | 16.9 | 0 | 11 | 2.45 | -3.5 | 1.92 | 13.4 | Vegetation | Other | -0.79 | 11.74
2628 | MS | 225 | 1994 | Comb | Local | Silt and clay |  | 47.54 | 10.41 | 0 | 4 | 1.56 | 0.34 | 1.19 | 10.75 | Vegetation | Road area | 0.76 | 8.43
2629 | CI | 300 | 2019 | Comb | Transmission | Silt and clay |  | 63.69 | 8.68 | 1 | 20 | 1.51 | 3.79 | 5.04 | 12.47 | Mixed | Residential | 4.41 | 6.54
2630 | UNDEF | 225 | 1999 | Waste | Transmission | Silt and clay |  | 26.91 | 8.51 | 0 | 20 | 1.51 | 2.37 | 2.17 | 10.88 | Mixed | Other | 2.27 | 7.1
2631 | CI | 175 | 1992 | Waste | Local | Silt and clay |  | 89.14 | 17.16 | 0 | 15 | 1.51 | 1.34 | 5.4 | 18.5 | Urban | Business | 3.37 | 13.61
2632 | CI | 140 | 1919 | Comb | Local | Sand |  | 48.35 | 13.9 | 1 | 10 | 1.51 | 1.18 | 3.84 | 15.08 | Mixed | Residential | 2.51 | 11.06
2633 | PE | 250 | 2021 | Waste | Transmission | Sand |  | 111.53 | 18.38 | 0 | 8 | 1.51 | -0.89 | 4.56 | 17.49 | Vegetation | Road area | 1.84 | 14.14
2634 | CI | 525 | 1967 | Comb | Transmission | Unknown |  | 43.22 | 14.4 | 1 | 15 | 1.51 | 2.62 | 2.09 | 17.02 | Vegetation | Open space | 2.35 | 13.15
2635 | FRP | 200 | 2007 | Comb | Transmission | Silt and clay |  | 57.44 | 19.85 | 0 | 6 | 2.85 | 1.5 | 2.18 | 21.35 | Mixed | Road area | 1.84 | 16.66
2636 | CONC | 300 | 1979 | Comb | Transmission | Sand |  | 27.21 | 23.4 | 0 | 2 | 3.53 | 1.27 | 1.33 | 24.67 | Vegetation | Road area | 1.3 | 19.84
2637 | CONC | 180 | 2005 | Waste | Local | Sand |  | 44.39 | 14.21 | 0 | 6 | 2.61 | 2.18 | 5.2 | 16.39 | Urban | Residential | 3.69 | 10.09
2638 | CI | 300 | 1992 | Waste | Local | Sand |  | 108.88 | 13.04 | 0 | 5 | 1.17 | -0.52 | 4.78 | 12.52 | Urban | Residential | 2.13 | 9.23
2639 | UNDEF | 470 | 1970 | Comb | Local | Sand |  | 62.61 | 10.24 | 0 | 10 | 2.08 | 0.28 | 2.18 | 10.52 | Mixed | Business | 1.23 | 7.21
2640 | VC | 300 | 1985 | Comb | Transmission | Silt and clay |  | 52.71 | 14.07 | 1 | 5 | 14.65 | 3.3 | 6.83 | 17.37 | Vegetation | Business | 5.07 | -2.34
2641 | FRP | 175 | 1979 | Comb | Transmission | Silt and clay |  | 45.38 | 14.18 | 0 | 0 | 11.98 | 0.41 |  | 14.59 | Mixed | Residential
2642 | FRP | 110 | 1971 | Comb | Transmission | Sand |  | 47.78 | 20.72 | 0 | 0 | 17.14 | 3.05 | 4.42 | 23.77 | Vegetation | Residential | 3.74 | 2.9
2643 | UNDEF | 225 | 1981 | Waste | Local | Boulders to massive |  | 52.31 | 15.64 | 0 | 0 | 0.65 | -0.93 | 2.95 | 14.71 | Vegetation | Residential | 1.01 | 13.05
2644 | PVC-U | 160 | 1978 | Comb | Local | Unknown |  | 24.08 | 16.16 | 0 | 4 | 0.65 | 1.44 | 3.41 | 17.6 | Vegetation | Open space | 2.42 | 14.53
2645 | UNDEF | 225 | 2011 | Waste | Local | Silt and clay |  | 25.47 | 14.92 | 0 | 3 | 0.65 | 2.39 | 1.79 | 17.31 | Urban | Road area | 2.09 | 14.57
2646 | UNDEF | 160 | 1995 | Comb | Transmission | Silt and clay |  | 43.18 | 14.61 | 0 | 2 | 0.65 | 1.99 | 4.36 | 16.6 | Vegetation | Business | 3.17 | 12.78
2647 | SS | 750 | 1916 | Waste | Transmission | Boulders to massive |  | 16.76 | 13.38 | 0 | 3 | 0.65 | 1.71 | 3.36 | 15.09 | Urban | Business | 2.53 | 11.91
2648 | AC | 750 | 1958 | Waste | Local | Silt and clay | CIPP | 75.82 | 6.76 | 0 | 11 | 0.14 | 0.97 | 3.95 | 7.73 | Vegetation | Other | 2.46 | 5.13
2649 | UNDEF | 140 | 1974 | Waste | Transmission | Boulders to massive |  | 40.19 | 17.17 | 1 | 11 | 2.26 | 1.27 | 1.09 | 18.44 | Mixed | Open space | 1.18 | 15
2650 | AC | 110 | 2019 | Waste | Local | Boulders to massive |  | 72.22 | 16.59 | 0 | 6 | 2.26 | 0.14 | 2.32 | 16.73 | Urban | Residential | 1.23 | 13.24
2651 | VC | 250 | 1978 | Waste | Local | Sand |  | 43.17 | 16.8 | 0 | 20 | 2.26 | 1.48 | 3.07 | 18.28 | Urban | Residential | 2.27 | 13.75
2652 | AC | 225 | 1964 | Comb | Local | Silt and clay |  | 62.17 | 1.63 | 0 | 2 | -0.63 | 3.24 | 2.93 | 4.87 | Urban | Open space | 3.09 | 2.41
2653 | PVC-U | 140 | 1918 | Comb | Local | Unknown |  | 65.22 | 1.48 | 0 | 6 | -0.01 | 2.13 | 1.48 | 3.61 | Mixed | Business | 1.81 | 1.81
2654 | UNDEF | 225 | 1952 | Waste | Transmission | Boulders to massive |  | 41.56 | 48.58 | 0 | 2 | 43.25 | 2.47 | 5.59 | 51.05 | Urban | Residential | 4.03 | 3.77
2655 | UNDEF | 470 | 1989 | Comb | Transmission | Unknown |  | 42.4 | 47.28 | 0 | 10 | 42.51 | 1.64 | 3.39 | 48.92 | Mixed | Other | 2.52 | 3.9
2656 | CLS | 150 | 1957 | Comb | Transmission | Sand |  | 46.22 | 16.17 | 0 | 10 | 10.74 | -2.07 | 4.89 | 14.1 | Vegetation | Business | 1.41 | 1.95
2657 | AC | 375 | 2009 | Comb | Transmission | Silt and clay |  | 25.34 | 35.74 | 0 | 11 | 19.01 | 0.76 | 0.72 | 36.49 | Vegetation | Road area | 0.74 | 16.74
2658 | FRP | 470 | 1919 | Comb | Transmission | Sand |  | 15.7 | 104.49 | 0 | 0 | 48.76 | 1.46 | 1.45 | 105.96 | Mixed | Open space | 1.46 | 55.74
2659 | UNDEF | 150 | 1968 | Comb | Transmission | Sand |  | 34.29 |  | 0 | 0 | 7.81 |  | 6.7 | 28.19 | Urban | Business
2660 | CLS | 275 | 1993 | Comb | Local | Unknown |  | 45.49 | 15.2 | 0 | 2 | 11.63 | -2.78 | 0.54 | 12.43 | Urban | Road area | -1.12 | 1.92
2661 | AC | 750 | 1903 | Comb | Transmission | Unknown |  | 17.75 | 27.53 | 0 | 4 | 11.63 | -0.35 |  | 27.18 | Mixed | Other
2662 | FRP | 150 | 2011 | Waste | Transmission | Boulders to massive |  | 13.97 | 39.61 | 0 | 3 | 22.97 | 0.68 | 1.87 | 40.29 | Vegetation | Open space | 1.28 | 16.04
2663 | FRP | 180 | 2014 | Comb | Transmission | Silt and clay |  | 50.77 | 2.67 | 0 | 1 | -0.63 | 2.98 | 5.09 | 5.65 | Mixed | Residential | 4.03 | 2.24
2664 | CI | 750 | 1998 | Comb | Local | Sand |  | 17.01 | 1.74 | 0 | 15 | -0.63 | 2.06 | 2.99 | 3.8 | Urban | Residential | 2.52 | 1.9
2665 | CONC | 100 | 1969 | Comb | Transmission | Boulders to massive |  | 17.32 | 57.64 | 0 | 10 | 19.19 | 0.15 | 0.3 | 57.79 | Urban | Road area | 0.23 | 38.38
2666 | VC | 200 | 1990 | Waste | Local | Boulders to massive |  | 33.81 | 81.43 | 0 | 10 | 15.7 | -0.88 | 1.67 | 80.55 | Urban | Business | 0.4 | 64.45
2667 | PVC-U | 180 | 1953 | Waste | Transmission | Sand |  | 6.38 | 40.3 | 0 | 3 | 28.7 | 1.08 | 0.72 | 41.38 | Urban | Other | 0.9 | 11.78
2668 | PE | 470 | 1921 | Comb | Transmission | Sand |  | 12.61 |  | 0 | 15 | 24.9 |  | 1.34 | 32.88 | Vegetation | Road area
2669 | UNDEF | 150 | 2019 | Waste | Transmission | Boulders to massive |  | 42.19 | 29.87 | 0 | 9 | 15.66 | 1.57 | 2.67 | 31.44 | Vegetation | Other | 2.12 | 13.66
2670 | SS | 275 | 2010 | Waste | Local | Sand |  | 10.05 | 19.38 | 0 | 7 | 2.85 | 2.67 | 3.83 | 22.05 | Vegetation | Other | 3.25 | 15.95
2671 | AC | 150 | 1999 | Comb | Local | Sand |  | 52.68 | 45.33 | 0 | 1 | 17.82 | -0.7 | 4.82 | 44.63 | Urban | Other | 2.06 | 24.75
2672 | AC | 250 | 1924 | Waste | Transmission | Unknown |  | 10.73 | 41.19 | 0 | 15 | 17.82 | 1.56 | 2.27 | 42.75 | Urban | Open space | 1.92 | 23.02
2673 | CLS | 525 | 2002 | Comb | Transmission | Silt and clay |  | 18.41 | 10.99 | 0 | 15 | 0.65 | 1.11 | 2.1 | 12.1 | Urban | Road area | 1.61 | 9.85
2674 | CLS | 450 | 2011 | Waste | Transmission | Boulders to massive |  | 48.57 | 28.57 | 1 | 0 | 19.68 | 1.88 | 1.8 | 30.45 | Mixed | Open space | 1.84 | 8.93
2675 | SS | 275 | 2012 | Comb | Local | Sand |  | 16.22 | 3.72 | 0 | 6 | 0.43 | 1.81 | 1.27 | 5.53 | Urban | Business | 1.54 | 3.56
2676 | AC | 140 | 1991 | Waste | Local | Boulders to massive |  | 26.46 | 6.09 | 0 | 10 | 1.56 | 1.93 | 2.25 | 8.02 | Vegetation | Business | 2.09 | 4.38
2677 | MS | 250 | 1974 | Comb | Transmission | Silt and clay |  | 17.82 | 5.54 | 0 | 20 | 1.56 | 1.77 | 1.69 | 7.32 | Vegetation | Residential | 1.73 | 4.02
2678 | PVC-U | 200 | 2009 | Comb | Local | Boulders to massive |  | 66.07 | 4.98 | 1 | 1 | 12.01 | 1.67 | 2.38 | 6.65 | Vegetation | Residential | 2.02 | -7.38
2679 | AC | 750 | 2001 | Waste | Local | Boulders to massive |  | 30.96 | 5.29 | 0 | 0 | 12.01 | 1.8 | 1.79 | 7.09 | Mixed | Residential | 1.79 | -6.72
2680 | UNDEF | 110 | 1920 | Comb | Local | Boulders to massive |  | 23.37 | 109.09 | 1 | 20 | 48.76 | 3.5 | 5.99 | 112.59 | Vegetation | Business | 4.74 | 59.09
2681 | CONC | 100 | 1915 | Comb | Local | Unknown |  | 50.32 | 108.68 | 1 | 1 | 47.91 | 2.89 | 4.82 | 111.57 | Mixed | Other | 3.85 | 59.81
2682 | SS | 180 | 2013 | Waste | Transmission | Silt and clay |  | 86.19 | 107.36 | 0 | 9 | 41.11 | -0.23 | 5.29 | 107.13 | Mixed | Other | 2.53 | 63.49
2683 | UNDEF | 100 | 2020 | Comb | Transmission | Silt and clay |  | 62.69 | 103.21 | 0 | 0 | 35.16 | -2.27 | 3.16 | 100.94 | Mixed | Road area | 0.44 | 65.34
2684 | MS | 175 | 2006 | Comb | Local | Boulders to massive |  | 80.21 | 96.2 | 0 | 7 | 35.16 | -1.86 | 5.28 | 94.34 | Urban | Business | 1.71 | 57.47
2685 | PVC-U | 375 | 1989 | Waste | Local | Boulders to massive |  | 94.67 | 90.55 | 0 | 7 | 25.43 | 1.52 | 14.46 | 92.07 | Urban | Residential | 7.99 | 58.65
2686 | AC | 110 | 1994 | Comb | Local | Silt and clay |  | 80.75 | 30.88 | 0 | 5 | 23.04 | -1.44 | 3.71 | 29.44 | Vegetation | Business | 1.13 | 5.27
2687 | PE | 375 | 1941 | Waste | Transmission | Sand |  | 47.84 | 4.9 | 1 | 20 | -0.29 | 2.86 | 3.27 | 7.76 | Vegetation | Other | 3.06 | 4.99
2688 | CI | 375 | 1974 | Comb | Transmission | Unknown |  | 20.13 | 30.4 | 0 | 10 | 20.08 | 2.06 | 4.58 | 32.46 | Mixed | Other | 3.32 | 9.06
2689 | UNDEF | 450 | 1972 | Waste | Local | Silt and clay |  | 30.01 | 28.89 | 0 | 2 | 18.27 | 0.53 | 1.51 | 29.42 | Urban | Open space | 1.02 | 10.13
2690 | CONC | 150 | 1989 | Waste | Local | Boulders to massive |  | 30.4 | 30.92 | 0 | 9 | 19.01 | 0.95 | 2.99 | 31.87 | Vegetation | Open space | 1.97 | 10.89
2691 | PE | 450 | 1987 | Comb | Local | Sand |  | 44.46 | 37.93 | 0 | 0 | 34.06 | 1.97 | 3.85 | 39.9 | Vegetation | Road area | 2.91 | 2.93
2692 | CLS | 180 | 1982 | Waste | Local | Sand |  | 23.64 | 38.18 | 0 | 11 | 28.81 | -0.5 | 0.1 | 37.68 | Urban | Business | -0.2 | 9.07
2693 | UNDEF | 150 | 1978 | Comb | Transmission | Sand |  | 23.81 | 28.32 | 0 | 20 | 11.27 | -0.39 | 0.32 | 27.93 | Mixed | Open space | -0.03 | 16.7
2694 | CLS | 140 | 2001 | Comb | Transmission | Unknown |  | 24.87 | 27.3 | 0 | 15 | 11.27 | 1.03 | 1.21 | 28.32 | Vegetation | Open space | 1.12 | 15.94
2695 | AC | 470 | 1981 | Waste | Transmission | Unknown |  | 6.97 | 27.57 | 0 | 1 | 11.27 | 5.25 | 3.21 | 32.81 | Vegetation | Business | 4.23 | 17.32
2696 | CLS | 450 | 2019 | Comb | Transmission | Silt and clay |  | 8.24 | 16.92 | 0 | 9 | 7.81 | -2.59 | 0.1 | 14.33 | Urban | Other | -1.24 | 7.76
2697 | CONC | 750 | 2002 | Comb | Transmission | Silt and clay |  | 48.5 | 19.79 | 0 | 7 | 7.81 | -5.05 | 0.12 | 14.74 | Urban | Road area | -2.46 | 9.39
2698 | PVC-U | 250 | 1916 | Waste | Transmission | Silt and clay |  | 36.2 | 22.52 | 0 | 10 | 7.81 | -3.69 | 0.1 | 18.83 | Mixed | Road area | -1.79 | 12.81
2699 | FRP | 100 | 1903 | Comb | Local | Silt and clay |  | 2.49 | 19.94 | 0 | 11 | 7.81 | -3.72 | 0.12 | 16.22 | Mixed | Road area | -1.8 | 10.21
2700 | VC | 525 | 1942 | Comb | Local | Boulders to massive |  | 9.76 | 19.22 | 0 | 20 | 12.95 | -0.02 | 0.31 | 19.2 | Vegetation | Open space | 0.15 | 6.11
2701 | SS | 300 | 1941 | Waste | Transmission | Unknown |  | 1.65 | 17.5 | 0 | 4 | 12.95 | 0.83 | 0.74 | 18.32 | Mixed | Other | 0.78 | 4.59
2702 | PVC-U | 450 | 2020 | Comb | Transmission | Sand |  | 20.54 | 0.98 | 0 | 15 | 5.34 | 1.83 | 2.41 | 2.81 | Vegetation | Road area | 2.12 | -4.65
2703 | FRP | 160 | 2009 | Comb | Transmission | Boulders to massive |  | 29.24 | 1.89 | 0 | 6 | 5.34 | 0.65 | 1.39 | 2.54 | Vegetation | Business | 1.02 | -3.82
2704 | MS | 600 | 2012 | Waste | Local | Silt and clay |  | 33.84 | 28.12 | 0 | 3 | 12.1 | 3.58 | 3.95 | 31.7 | Urban | Road area | 3.77 | 15.84
2705 | UNDEF | 300 | 1961 | Comb | Local | Silt and clay |  | 13.64 | 39.32 | 0 | 7 | 30.83 | 0.53 | 0.71 | 39.85 | Vegetation | Residential | 0.62 | 8.4
2706 | UNDEF | 225 | 1983 | Comb | Local | Boulders to massive |  | 1.66 | 119.19 | 0 | 20 | 48.76 | 1.08 | 1.21 | 120.27 | Urban | Other | 1.14 | 70.37
2707 | CONC | 750 | 1981 | Waste | Local | Sand |  | 25.87 | 117.96 | 0 | 11 | 48.76 | 2.26 | 2.8 | 120.21 | Vegetation | Residential | 2.53 | 68.93
2708 | UNDEF | 525 | 1977 | Comb | Transmission | Unknown |  | 6.5 | 118.63 | 0 | 20 | 48.76 | 1.03 | 1.97 | 119.66 | Vegetation | Other | 1.5 | 69.4
2709 | PE | 110 | 1969 | Comb | Local | Unknown |  | 25.43 | 9.32 | 0 | 1 | 3.84 | 2.65 | 1.85 | 11.97 | Vegetation | Business | 2.25 | 5.88
2710 | FRP | 100 | 2018 | Waste | Transmission | Sand |  | 13.97 | 9.26 | 0 | 0 | 3.84 | 2.81 | 1.79 | 12.07 | Mixed | Open space | 2.3 | 5.93
2711 | CONC | 375 | 2021 | Waste | Local | Unknown |  | 57.95 | 9.76 | 1 | 7 | 12.08 | 0.7 | 3.35 | 10.46 | Mixed | Open space | 2.02 | -3.65
2712 | CI | 300 | 1977 | Comb | Local | Silt and clay |  | 84.52 | 10.59 | 0 | 15 | 12.08 | 1.64 | 2.37 | 12.23 | Urban | Other | 2.01 | -1.86
2713 | PE | 110 | 1919 | Comb | Local | Silt and clay |  | 3.91 |  | 0 | 5 | 14.64 |  |  | 17.07 | Vegetation | Road area
2714 | UNDEF | 140 | 2003 | Waste | Local | Silt and clay |  | 11.23 | 29.91 | 0 | 10 | 24.91 | 1.13 | 1.92 | 31.05 | Urban | Residential | 1.53 | 4.61
2715 | CLS | 140 | 1997 | Comb | Transmission | Silt and clay |  | 17.38 | 21.03 | 0 | 2 | 16.87 | 1.23 | 1.23 | 22.25 | Urban | Business | 1.23 | 4.15
2716 | CLS | 450 | 1978 | Comb | Transmission | Sand |  | 6.65 | 109.23 | 0 | 8 | 48.76 | 0.01 | 0.11 | 109.24 | Vegetation | Road area | 0.06 | 60.42
2717 | PE | 600 | 1940 | Comb | Transmission | Unknown |  | 2.48 | 14.59 | 0 | 7 | 8.95 | 0.62 | 1.19 | 15.21 | Mixed | Open space | 0.91 | 5.35
2718 | MS | 160 | 2011 | Waste | Transmission | Unknown |  | 24.03 | 30.51 | 0 | 1 | 22.38 | 1.22 | 1.29 | 31.73 | Mixed | Road area | 1.25 | 8.09
2719 | UNDEF | 275 | 2005 | Comb | Transmission | Boulders to massive |  | 40.96 | 30.44 | 0 | 0 | 24.03 | 1.57 | 1.34 | 32.01 | Urban | Residential | 1.45 | 6.53
2720 | MS | 450 | 2016 | Comb | Transmission | Sand |  | 25.76 | 30.02 | 0 | 3 | 22.38 | 0.67 | 0.56 | 30.69 | Mixed | Open space | 0.61 | 7.69
2721 | MS | 140 | 1921 | Waste | Transmission | Unknown |  | 14.99 | 56.26 | 0 | 10 | 48.04 | -0.89 | 0.16 | 55.37 | Vegetation | Other | -0.37 | 7.7
2722 | FRP | 175 | 2006 | Waste | Local | Unknown |  | 17.52 | 19.34 | 0 | 1 | 2.85 | 2.44 | 1.61 | 21.78 | Vegetation | Business | 2.03 | 16.91
2723 | SS | 180 | 1988 | Waste | Transmission | Boulders to massive |  | 50.8 | 19.27 | 0 | 2 | 2.18 | 1.86 | 2.4 | 21.13 | Mixed | Business | 2.13 | 16.82
2724 | FRP | 100 | 1999 | Comb | Local | Silt and clay |  | 73.42 | 12.97 | 1 | 15 | 13.91 | -1.2 | 2.06 | 11.77 | Mixed | Open space | 0.43 | -2.57
2725 | AC | 160 | 1960 | Comb | Transmission | Unknown |  | 47.29 | 15 | 1 | 9 | 24.16 | 0.16 | 2.21 | 15.16 | Urban | Other | 1.18 | -10.19
2726 | VC | 140 | 1953 | Waste | Local | Silt and clay |  | 22.55 | 26.96 | 0 | 20 | 13.99 | 0.83 | 4.43 | 27.79 | Mixed | Residential | 2.63 | 11.17
2727 | PE | 180 | 1982 | Comb | Transmission | Boulders to massive |  | 47.46 | 34.56 | 0 | 1 | 16.34 | -0.33 | 4.88 | 34.23 | Urban | Business | 2.27 | 15.61
2728 | PVC-U | 470 | 2016 | Comb | Local | Unknown |  | 17.2 | 30.09 | 0 | 0 | 17.52 | 0.81 | 1.57 | 30.89 | Vegetation | Open space | 1.19 | 12.18
2729 | VC | 375 | 2000 | Comb | Transmission | Silt and clay |  | 32.55 | 17.42 | 1 | 5 | 23.13 | 0.11 | 2.32 | 17.52 | Vegetation | Business | 1.21 | -6.82
2730 | CI | 375 | 1961 | Comb | Transmission | Sand |  | 105.08 | 80.29 | 1 | 5 | 37.43 | -3.07 | 6.43 | 77.22 | Vegetation | Other | 1.68 | 38.11
2731 | FRP | 150 | 2004 | Waste | Transmission | Silt and clay |  | 86.31 | 8.29 | 0 | 20 | 6.54 | 2.06 | 2.75 | 10.35 | Mixed | Residential | 2.41 | 1.4
2732 | FRP | 200 | 2002 | Waste | Transmission | Silt and clay |  | 46.3 | 12.57 | 0 | 6 | 3.7 | -1.35 | 3.3 | 11.22 | Mixed | Other | 0.98 | 6.55
2733 | CONC | 450 | 1978 | Comb | Local | Silt and clay |  | 48.01 | 16.1 | 0 | 0 | 6.54 | 1.61 | 3.42 | 17.71 | Mixed | Road area | 2.52 | 8.65
2734 | VC | 275 | 1994 | Waste | Transmission | Silt and clay |  | 33.77 | 46.73 | 0 | 5 | 22.97 | -0.17 | 3.66 | 46.56 | Urban | Other | 1.75 | 21.84
2735 | CONC | 140 | 1958 | Comb | Transmission | Sand |  | 18.09 | 43.99 | 0 | 3 | 22.97 | 1.53 | 2.64 | 45.52 | Urban | Other | 2.09 | 20.46
2736 | PVC-U | 225 | 1995 | Comb | Local | Boulders to massive |  | 24.08 | 34.71 | 0 | 9 | 22.06 | 1.66 | 1.27 | 36.37 | Urban | Business | 1.46 | 12.84
2737 | CONC | 450 | 1929 | Waste | Transmission | Silt and clay |  | 57.9 | 34.61 | 1 | 10 | 21.15 | 1.28 | 1.31 | 35.89 | Vegetation | Other | 1.3 | 13.44
2738 | VC | 750 | 1918 | Waste | Local | Silt and clay |  | 4.79 | 63.82 | 0 | 9 | 39.76 | 1.31 | 1.29 | 65.13 | Urban | Open space | 1.3 | 24.07
2739 | PE | 100 | 1978 | Comb | Local | Unknown |  | 8.11 | 64.74 | 0 | 10 | 39.76 | 2.94 | 4.22 | 67.69 | Mixed | Business | 3.58 | 24.34
2740 | UNDEF | 150 | 1990 | Comb | Transmission | Unknown |  | 14.02 | 86.52 | 0 | 9 | 15.7 | -5.53 | 2.53 | 80.99 | Mixed | Business | -1.5 | 66.79
2741 | UNDEF | 225 | 1971 | Comb | Transmission | Sand |  | 109.1 | 78.96 | 1 | 9 | 15.7 | -3.03 | 5.14 | 75.93 | Vegetation | Road area | 1.05 | 59.17
2742 | CI | 180 | 1957 | Comb | Local | Sand |  | 66.86 | 71.93 | 1 | 5 | 15.7 | -0.39 | 1.82 | 71.54 | Mixed | Open space | 0.72 | 55.12
2743 | FRP | 150 | 1974 | Waste | Transmission | Sand |  | 81.58 | 68.35 | 1 | 7 | 15.7 | -1.22 | 2.35 | 67.13 | Mixed | Other | 0.56 | 50.86
2744 | PVC-U | 525 | 1973 | Waste | Local | Unknown |  | 42.46 | 13.6 | 0 | 10 | 11.27 | -3.83 | 2.84 | 9.77 | Mixed | Road area | -0.5 | -1
2745 | FRP | 600 | 1919 | Comb | Transmission | Silt and clay |  | 14.27 | 44.62 | 1 | 15 | 9.54 | -5.2 | 1.5 | 39.42 | Urban | Open space | -1.85 | 31.73
2746 | AC | 110 | 1921 | Comb | Transmission | Unknown |  | 36.19 | 31.72 | 0 | 4 | 15.59 | -4.28 | 0.72 | 27.44 | Urban | Road area | -1.78 | 13.63
2747 | CI | 470 | 2009 | Waste | Local | Boulders to massive |  | 44.29 | 26.52 | 0 | 9 | 15.59 | -4.71 | 2.54 | 21.81 | Mixed | Residential | -1.09 | 7.3
2748 | SS | 200 | 1972 | Comb | Transmission | Sand |  | 21.64 | 19.82 | 0 | 2 | 15.11 | -2.81 |  | 17.01 | Mixed | Other
2749 | CONC | 450 | 2002 | Waste | Transmission | Sand |  | 36.08 | 11.82 | 0 | 6 | 14.64 | -0.83 | 2.35 | 10.99 | Mixed | Road area | 0.76 | -4.41
2750 | CLS | 525 | 2004 | Comb | Transmission | Sand |  | 28.03 | 22.12 | 1 | 15 | 9.54 | -4.44 | 1.72 | 17.68 | Mixed | Residential | -1.36 | 9.5
2751 | VC | 250 | 1916 | Waste | Local | Boulders to massive |  | 38.8 | 15.82 | 0 | 1 | 12.95 | 0.23 | 2.39 | 16.05 | Urban | Other | 1.31 | 1.79
2752 | FRP | 525 | 1974 | Comb | Transmission | Silt and clay |  | 24.51 | 11.87 | 0 | 2 | 12.95 | 1.13 | 2.19 | 13 | Vegetation | Road area | 1.66 | -1.61
2753 | CONC | 375 | 2005 | Comb | Local | Silt and clay |  | 76.21 | 9.72 | 0 | 1 | 12.95 | 0.79 | 3.82 | 10.51 | Mixed | Road area | 2.31 | -4.75
2754 | PVC-U | 275 | 1942 | Comb | Transmission | Silt and clay |  | 67.65 | 0.28 | 0 | 8 | 14.64 | 0.32 | 0.9 | 0.6 | Urban | Road area | 0.61 | -14.65
2755 | FRP | 300 | 1987 | Waste | Local | Sand |  | 90.72 | 58.19 | 1 | 6 | 23.79 | -1.98 | 4.89 | 56.21 | Mixed | Road area | 1.46 | 30.96
2756 | SS | 100 | 1911 | Waste | Transmission | Silt and clay |  | 18.17 | 120.93 | 1 | 6 | 35.16 | 2.27 | 4.32 | 123.21 | Vegetation | Business | 3.3 | 84.75
2757 | UNDEF | 160 | 1945 | Comb | Transmission | Unknown |  | 27.4 | 101.72 | 1 | 4 | 35.16 | -0.07 | 0.62 | 101.65 | Urban | Road area | 0.27 | 66.22
2758 | CI | 300 | 1953 | Comb | Local | Sand |  | 62.62 | 34.54 | 0 | 7 | 12.41 | 2.11 | 2.65 | 36.65 | Urban | Business | 2.38 | 21.86
2759 | CI | 450 | 1924 | Comb | Transmission | Boulders to massive |  | 67.9 | 34.12 | 0 | 0 | 22.8 | 1.41 | 3.25 | 35.53 | Vegetation | Business | 2.33 | 10.4
2760 | UNDEF | 470 | 1951 | Comb | Local | Boulders to massive |  | 34.64 | 46.63 | 0 | 1 | 34.18 | 0.67 | 2.85 | 47.3 | Vegetation | Residential | 1.76 | 11.36
2761 | FRP | 375 | 1986 | Waste | Transmission | Silt and clay |  | 19.91 | 47.82 | 0 | 1 | 33.19 | 0.64 | 1.17 | 48.46 | Urban | Other | 0.9 | 14.37
2762 | PVC-U | 225 | 1981 | Waste | Local | Sand |  | 28.87 | 1.52 | 0 | 8 | 9.54 | 2.08 | 2.48 | 3.6 | Vegetation | Business | 2.28 | -8.22
2763 | CI | 250 | 1955 | Waste | Transmission | Unknown |  | 10.27 | 1.7 | 0 | 10 | 11.27 | 1.82 | 1.37 | 3.52 | Mixed | Open space | 1.59 | -9.34
2764 | CI | 275 | 2019 | Comb | Local | Unknown |  | 18.97 | 25.53 | 0 | 11 | 11.27 | -2.22 | 3.95 | 23.31 | Vegetation | Business | 0.87 | 11.18
2765 | SS | 300 | 1941 | Comb | Transmission | Sand |  | 58.81 | 22.02 | 0 | 10 | 11.27 | -1.69 | 2.2 | 20.33 | Vegetation | Open space | 0.25 | 8.8
2766 | VC | 160 | 1970 | Waste | Local | Silt and clay |  | 36 | 33.32 | 0 | 6 | 11.09 | -1.38 | 6.26 | 31.94 | Urban | Residential | 2.44 | 18.41
2767 | PVC-U | 375 | 1957 | Comb | Local | Boulders to massive |  | 34.4 | 45.51 | 1 | 6 | 10.91 | -3.12 | 7.13 | 42.39 | Vegetation | Open space | 2 | 29.48
2768 | PVC-U | 200 | 2009 | Waste | Transmission | Boulders to massive |  | 61.79 | 33.82 | 0 | 4 | 7.32 | -7.67 | 9.14 | 26.15 | Urban | Residential | 0.73 | 18.1
2769 | PE | 100 | 1967 | Waste | Local | Unknown |  | 22.45 | 146.92 | 0 | 15 | 48.76 | 1.58 | 5.5 | 148.5 | Mixed | Residential | 3.54 | 96.2
2770 | UNDEF | 450 | 1989 | Waste | Local | Unknown |  | 41.4 | 13.54 | 0 | 4 | 2.54 | -0.12 | 6.12 | 13.42 | Vegetation | Residential | 3 | 7.88
2771 | PE | 375 | 1979 | Waste | Transmission | Unknown |  | 53.28 | 14.89 | 0 | 0 | 11.25 | 0.38 | 3.08 | 15.27 | Vegetation | Open space | 1.73 | 2.29
2772 | UNDEF | 250 | 1918 | Comb | Transmission | Boulders to massive |  | 15.94 | 17.57 | 0 | 1 | 11.25 | -0.07 | 3.93 | 17.5 | Urban | Open space | 1.93 | 4.32
2773 | CI | 300 | 1961 | Waste | Transmission | Unknown |  | 60.09 | 36.51 | 1 | 6 | 23.04 | 0.73 | 5.38 | 37.24 | Urban | Residential | 3.06 | 11.14
2774 | UNDEF | 300 | 1980 | Comb | Transmission | Boulders to massive |  | 53.75 | 38.38 | 0 | 8 | 23.04 | -0.97 | 2.78 | 37.41 | Vegetation | Residential | 0.9 | 13.46
2775 | CLS | 110 | 2016 | Waste | Transmission | Boulders to massive |  | 15.47 | 12.5 | 0 | 6 | 12.32 | 1.83 | 2.29 | 14.33 | Urban | Other | 2.06 | -0.05
2776 | PE | 150 | 1966 | Waste | Transmission | Silt and clay |  | 58.53 | 12.42 | 0 | 9 | 12.32 | 0.85 | 1.1 | 13.26 | Vegetation | Residential | 0.97 | -0.03
2777 | CI | 750 | 2019 | Waste | Local | Silt and clay |  | 72.22 | 34.03 | 0 | 8 | 23.04 | 0.46 | 1.05 | 34.49 | Mixed | Road area | 0.75 | 10.7
2778 | MS | 375 | 1911 | Waste | Local | Silt and clay |  | 23.58 | 28.27 | 0 | 9 | 24.91 | 1.44 | 2.2 | 29.71 | Vegetation | Other | 1.82 | 2.98
2779 | AC | 150 | 2016 | Comb | Local | Unknown |  | 23.86 | 25.83 | 0 | 7 | 14.42 | -3.02 | 2.08 | 22.81 | Mixed | Other | -0.47 | 8.86
2780 | AC | 100 | 1973 | Comb | Transmission | Boulders to massive |  | 25.23 | 19.29 | 0 | 7 | 14.42 | -2.39 | 6.41 | 16.9 | Mixed | Other | 2.01 | 0.48
2781 | PVC-U | 450 | 2003 | Comb | Transmission | Unknown |  | 37.62 | 29.6 | 1 | 11 | 18.26 | 0.23 | 2.84 | 29.83 | Urban | Road area | 1.53 | 10.03
2782 | CLS | 225 | 1974 | Comb | Local | Boulders to massive |  | 41.06 | 26.88 | 0 | 10 | 18.26 | -2.24 | 6.18 | 24.64 | Urban | Other | 1.97 | 4.4
2783 | SS | 225 | 1955 | Waste | Local | Silt and clay |  | 49.47 | 19.22 | 0 | 4 | 16.34 | 0.03 | 4.5 | 19.25 | Urban | Other | 2.26 | 0.65
2784 | VC | 300 | 2000 | Comb | Transmission | Silt and clay |  | 22.93 | 15.39 | 0 | 9 | 14.42 | -0.14 | 4 | 15.25 | Urban | Open space | 1.93 | -1.1
2785 | PE | 110 | 1918 | Comb | Local | Unknown |  | 63.94 | 35.94 | 0 | 0 | 19.01 | 0.9 | 2.5 | 36.84 | Vegetation | Open space | 1.7 | 16.13
2786 | MS | 525 | 1966 | Waste | Transmission | Boulders to massive |  | 25.38 | 36.46 | 0 | 5 | 19.01 | 1.15 | 1.86 | 37.61 | Mixed | Residential | 1.51 | 17.09
2787 | CI | 140 | 1962 | Comb | Transmission | Unknown |  | 50.31 | 37.85 | 0 | 5 | 19.01 | 0.79 | 1.34 | 38.64 | Vegetation | Residential | 1.06 | 18.57
2788 | CLS | 450 | 2017 | Comb | Local | Sand |  | 52.97 | 43.43 | 0 | 1 | 19.01 | -2.12 | 3.53 | 41.31 | Mixed | Business | 0.7 | 21.6
2789 | PVC-U | 525 | 1970 | Comb | Transmission | Unknown |  | 39.65 | 46.08 | 0 | 6 | 18.42 | 0.36 | 0.79 | 46.44 | Mixed | Road area | 0.57 | 27.45
2790 | PE | 300 | 2018 | Comb | Transmission | Silt and clay |  | 57.14 | 48.79 | 0 | 1 | 17.82 | -0.31 | 3 | 48.48 | Mixed | Open space | 1.34 | 29.32
2791 | CLS | 375 | 1952 | Waste | Transmission | Boulders to massive |  | 67.17 | 39.24 | 0 | 15 | 19.01 | 0.74 | 2.16 | 39.98 | Vegetation | Residential | 1.45 | 19.52
2792 | PE | 250 | 1997 | Waste | Transmission | Boulders to massive |  | 33.56 | 35.7 | 0 | 2 | 19.01 | -0.07 | 2.11 | 35.63 | Urban | Road area | 1.02 | 15.6
2793 | VC | 110 | 1921 | Comb | Local | Unknown |  | 70.92 | 33.85 | 0 | 9 | 18.27 | -1.13 | 1.92 | 32.72 | Vegetation | Other | 0.4 | 14.06
2794 | VC | 175 | 2000 | Waste | Transmission | Silt and clay |  | 33.57 | 30.55 | 0 | 6 | 17.52 | 2.13 | 2.15 | 32.68 | Mixed | Road area | 2.14 | 13.02
2795 | SS | 450 | 1993 | Comb | Transmission | Sand |  | 76.67 | 35.72 | 0 | 5 | 23.46 | 1.8 | 2.76 | 37.52 | Vegetation | Open space | 2.28 | 11.78
2796 | AC | 300 | 1953 | Comb | Local | Unknown |  | 44.96 | 68.46 | 0 | 9 | 39.76 | 3.35 | 3.71 | 71.81 | Mixed | Business | 3.53 | 28.52
2797 | UNDEF | 200 | 1950 | Comb | Transmission | Boulders to massive |  | 39.23 | 70.78 | 0 | 5 | 39.76 | 4.88 | 4.44 | 75.65 | Urban | Open space | 4.66 | 31.23
2798 | CONC | 225 | 2009 | Waste | Transmission | Silt and clay |  | 20.41 | 72.79 | 0 | 10 | 39.76 | 0.92 | 1.24 | 73.71 | Urban | Residential | 1.08 | 32.87
2799 | CONC | 200 | 1955 | Waste | Local | Boulders to massive |  | 90.62 | 76.21 | 1 | 11 | 44.17 | -3.44 | 0.12 | 72.77 | Vegetation | Residential | -1.66 | 30.26
2800 | PE | 750 | 1990 | Waste | Local | Boulders to massive |  | 44.38 |  | 0 | 5 | 48.57 |  |  | 89.88 | Urban | Road area
2801 | SS | 140 | 2009 | Waste | Transmission | Boulders to massive |  | 35.22 | 9.69 | 0 | 4 | 0.13 | 0.78 | 1.08 | 10.47 | Mixed | Open space | 0.93 | 9.41
2802 | CONC | 750 | 1983 | Waste | Transmission | Boulders to massive |  | 5.21 | 8.23 | 0 | 0 | 0.95 | -1.29 | 0.1 | 6.94 | Mixed | Residential | -0.59 | 6.59
2803 | UNDEF | 525 | 2019 | Waste | Local | Sand |  | 63.86 | 15.01 | 0 | 6 | 2.95 | 1.12 | 1.32 | 16.13 | Urban | Other | 1.22 | 11.96
2804 | PVC-U | 110 | 2021 | Comb | Transmission | Silt and clay |  | 72.41 | 37.13 | 1 | 1 | 26.31 | 1.44 | 2.35 | 38.57 | Urban | Other | 1.89 | 10.36
2805 | CONC | 110 | 2004 | Waste | Transmission | Unknown |  | 67.07 | 10.83 | 0 | 20 | 11.27 | -1.14 | 2.37 | 9.69 | Urban | Business | 0.61 | -2.19
2806 | FRP | 180 | 2018 | Comb | Transmission | Silt and clay |  | 46.12 | 13.9 | 0 | 6 | 11.27 | -5.07 | 0.83 | 8.83 | Vegetation | Road area | -2.12 | -0.32
2807 | CI | 250 | 1988 | Comb | Local | Silt and clay |  | 25.89 | 11.59 | 0 | 15 | 7.08 | 2.15 | 1.71 | 13.74 | Vegetation | Residential | 1.93 | 4.73
2808 | SS | 275 | 1985 | Waste | Transmission | Silt and clay |  | 35.33 | 29.31 | 1 | 15 | 12.59 | 0.31 | 1.85 | 29.62 | Mixed | Business | 1.08 | 15.95
2809 | PVC-U | 140 | 2007 | Comb | Local | Unknown |  | 27.34 | 39.78 | 0 | 6 | 16.26 | 0.52 | 2.51 | 40.3 | Vegetation | Other | 1.51 | 22.52
2810 | CLS | 175 | 1915 | Comb | Local | Silt and clay |  | 80.61 | 38.14 | 1 | 5 | 15.74 | -0.93 | 3.85 | 37.21 | Vegetation | Business | 1.46 | 20.02
2811 | PVC-U | 525 | 1976 | Comb | Local | Unknown |  | 46.45 | 33.48 | 0 | 5 | 24.91 | -1.73 | 2.85 | 31.75 | Mixed | Business | 0.56 | 6.28
2812 | AC | 100 | 1976 | Waste | Local | Unknown |  | 20.61 | 123.66 | 1 | 9 | 48.76 | 2.32 | 1.9 | 125.99 | Mixed | Residential | 2.11 | 75.12
2813 | CLS | 200 | 2008 | Waste | Transmission | Sand |  | 17.28 | 117.72 | 0 | 2 | 48.76 | 3.05 | 2.39 | 120.77 | Urban | Residential | 2.72 | 69.29
2814 | MS | 750 | 1969 | Comb | Local | Boulders to massive |  | 28.18 | 115.04 | 0 | 8 | 48.76 | 2.79 | 5.42 | 117.83 | Urban | Residential | 4.1 | 64.97
2815 | CI | 750 | 1979 | Waste | Transmission | Unknown |  | 37.69 | 10.08 | 0 | 11 | 1.74 | 0.87 | 1.49 | 10.95 | Vegetation | Road area | 1.18 | 8.03
2816 | CI | 110 | 1951 | Comb | Local | Boulders to massive |  | 104.06 | 11.07 | 0 | 20 | 1.74 | 0.72 | 2.21 | 11.79 | Mixed | Business | 1.47 | 8.59
2817 | CI | 750 | 2001 | Waste | Local | Silt and clay |  | 79.96 | 18.11 | 0 | 6 | 2.45 | 3.55 | 4.62 | 21.66 | Vegetation | Business | 4.08 | 15.12
2818 | CI | 175 | 1955 | Comb | Transmission | Boulders to massive |  | 10.65 | 7.69 | 0 | 2 | 2.23 | -0.12 | 4.08 | 7.57 | Vegetation | Road area | 1.98 | 3.37
2819 | PE | 600 | 1921 | Comb | Local | Boulders to massive |  | 47.32 | 12.26 | 1 | 6 | 4.47 | 2.46 | 2.21 | 14.72 | Mixed | Other | 2.33 | 7.92
2820 | CI | 470 | 1918 | Waste | Local | Boulders to massive |  | 40.28 | 6.16 | 0 | 4 | 11.79 | 1.4 | 1.06 | 7.56 | Mixed | Open space | 1.23 | -5.46
2821 | UNDEF | 300 | 1973 | Waste | Transmission | Silt and clay |  | 26.5 | 5.94 | 1 | 10 | 11.79 | 1.26 | 1.55 | 7.2 | Mixed | Other | 1.41 | -5.99
2822 | CI | 140 | 2009 | Waste | Local | Silt and clay |  | 28.24 | 12.65 | 0 | 9 | 2.37 | 1.07 | 1.63 | 13.72 | Mixed | Road area | 1.35 | 10
2823 | CI | 100 | 1987 | Waste | Local | Unknown |  | 37.69 | 12.72 | 0 | 5 | 14.64 | -0.45 | 4.07 | 12.27 | Vegetation | Business | 1.81 | -4.18
2824 | SS | 180 | 1974 | Waste | Local | Unknown |  | 31.87 | 16.22 | 0 | 2 | 14.64 | -0.65 | 2.21 | 15.57 | Vegetation | Business | 0.78 | 0.15
2825 | PE | 750 | 1997 | Comb | Transmission | Sand |  | 10.71 | 6.33 | 1 | 15 | 11.79 | 1.62 | 1.07 | 7.95 | Vegetation | Residential | 1.34 | -5.18
2826 | VC | 470 | 1924 | Comb | Local | Silt and clay |  | 87.69 | 36.53 | 0 | 9 | 19.43 | -0.15 | 3.61 | 36.38 | Mixed | Residential | 1.73 | 15.22
2827 | PVC-U | 750 | 2019 | Comb | Transmission | Sand |  | 22.09 | 23.47 | 0 | 3 | 19.31 | 0.88 | 1.91 | 24.35 | Urban | Business | 1.39 | 3.64
2828 | PVC-U | 250 | 2002 | Waste | Transmission | Silt and clay |  | 4.98 | 1.72 | 0 | 15 | 0.16 | 3.64 | 3.02 | 5.36 | Vegetation | Business | 3.33 | 1.87
2829 | CLS | 600 | 1985 | Waste | Transmission | Boulders to massive |  | 64.02 | 2.79 | 1 | 4 | 0.16 | 2.54 | 5.56 | 5.33 | Urban | Residential | 4.05 | 1.12
2830 | SS | 300 | 1953 | Comb | Local | Sand |  | 34.06 | 16.72 | 0 | 1 | 14.65 | 2.58 | 3.26 | 19.3 | Urban | Residential | 2.92 | 1.73
2831 | FRP | 140 | 2005 | Comb | Local | Sand |  | 10.46 | 11.7 | 0 | 2 | 8.95 | 1.21 | 1.33 | 12.91 | Urban | Other | 1.27 | 2.69
2832 | PVC-U | 450 | 2001 | Comb | Local | Sand |  | 40.29 | 12.05 | 0 | 7 | 10.63 | 2.12 | 2.93 | 14.17 | Mixed | Business | 2.52 | 1.01
2833 | CONC | 750 | 2006 | Comb | Local | Silt and clay |  | 88.12 | 19.9 | 0 | 15 | 3.62 | 1.8 | 2.79 | 21.7 | Mixed | Business | 2.29 | 15.78
2834 | FRP | 275 | 1996 | Waste | Transmission | Unknown |  | 66.92 | 4.47 | 1 | 20 | 1.1 | 2.42 | 3.42 | 6.89 | Vegetation | Road area | 2.92 | 2.87
2835 | CI | 175 | 1921 | Comb | Transmission | Sand |  | 47.88 | 3.95 | 0 | 10 | 0.14 | 3.04 | 2.05 | 6.99 | Vegetation | Other | 2.55 | 4.31
2836 | CI | 470 | 1982 | Waste | Local | Unknown |  | 19.95 | 9.53 | 0 | 1 | 1.56 | 0.78 | 2 | 10.31 | Mixed | Open space | 1.39 | 7.36
2837 | PE | 225 | 1987 | Comb | Local | Silt and clay |  | 88.43 | 7.94 | 1 | 3 | 1.56 | 0.8 | 6.3 | 8.74 | Mixed | Open space | 3.55 | 3.63
2838 | FRP | 470 | 1960 | Waste | Transmission | Sand |  | 2.93 | 9.28 | 0 | 15 | 0.77 | 2.26 | 3.81 | 11.54 | Urban | Open space | 3.04 | 7.73
2839 | CONC | 160 | 1924 | Waste | Local | Silt and clay |  | 38.72 | 19.85 | 0 | 11 | 15.89 | 2.18 | 2.06 | 22.03 | Mixed | Residential | 2.12 | 4.02
2840 | PE | 470 | 1972 | Waste | Local | Unknown |  | 55.55 | 19.68 | 1 | 0 | 14.65 | 0.34 | 1.88 | 20.02 | Mixed | Open space | 1.11 | 4.26
2841 | UNDEF | 275 | 1921 | Waste | Local | Unknown |  | 13.54 | 18 | 0 | 5 | 14.65 | 3.52 | 3.72 | 21.52 | Mixed | Road area | 3.62 | 3.26
2842 | CLS | 250 | 2016 | Comb | Local | Sand |  | 27.12 | 14.54 | 1 | 20 | 10.49 | 2.43 | 3 | 16.96 | Mixed | Residential | 2.71 | 3.76
2843 | FRP | 110 | 1995 | Comb | Local | Unknown |  | 106.2 | 13.72 | 0 | 15 | 10.49 | 2.91 | 4.82 | 16.63 | Urban | Residential | 3.87 | 2.27
2844 | SS | 750 | 1978 | Comb | Local | Boulders to massive |  | 41.37 |  | 0 | 0 | 3.05 |  | 1.52 | 22.94 | Vegetation | Open space
2845 | CI | 275 | 2008 | Waste | Transmission | Boulders to massive |  | 31.25 | 20.58 | 0 | 5 | 3 | 1.75 | 1.53 | 22.33 | Urban | Residential | 1.64 | 17.69
2846 | CI | 225 | 1929 | Comb | Transmission | Sand |  | 15.2 | 20.77 | 0 | 0 | 3 | 2.08 | 1.62 | 22.85 | Mixed | Other | 1.85 | 18
2847 | AC | 250 | 2007 | Comb | Transmission | Silt and clay |  | 34.93 | 47.45 | 1 | 20 | 42.51 | 2.09 | 5.46 | 49.54 | Mixed | Other | 3.78 | 3.26
2848 | PE | 200 | 1953 | Comb | Transmission | Silt and clay |  | 27.27 | 108.45 | 0 | 11 | 48.76 | 2.12 | 2.73 | 110.57 | Vegetation | Open space | 2.42 | 59.39
2849 | VC | 750 | 2012 | Waste | Local | Silt and clay |  | 26.17 |  | 0 | 3 | 7.32 |  | 1.15 | 36.08 | Vegetation | Road area
2850 | VC | 100 | 2011 | Waste | Local | Boulders to massive |  | 55.88 | 31.7 | 0 | 3 | 11.27 | -7.77 | 2.55 | 23.92 | Vegetation | Residential | -2.61 | 15.26
2851 | PE | 225 | 2017 | Waste | Transmission | Unknown |  | 45.63 | 42.92 | 1 | 7 | 7.32 | -0.79 | 8.74 | 42.13 | Urban | Business | 3.98 | 30.84
2852 | SS | 470 | 2015 | Comb | Transmission | Boulders to massive |  | 30.8 | 30.99 | 0 | 4 | 33.19 | 0.47 | 4.93 | 31.46 | Vegetation | Open space | 2.7 | -4.43
2853 | MS | 150 | 1929 | Comb | Transmission | Unknown |  | 13.15 | 36.3 | 0 | 7 | 21.15 | 0.99 | 3.42 | 37.29 | Mixed | Residential | 2.2 | 13.93
2854 | PE | 450 | 1993 | Comb | Transmission | Boulders to massive |  | 39.98 | 30.47 | 0 | 5 | 21.15 | 2.71 | 2.12 | 33.18 | Mixed | Open space | 2.41 | 9.61
2855 | SS | 300 | 2020 | Waste | Transmission | Silt and clay |  | 38.34 | 30.42 | 0 | 15 | 21.15 | 3.22 | 4.12 | 33.64 | Mixed | Open space | 3.67 | 8.82
2856 | CLS | 375 | 1918 | Comb | Local | Silt and clay |  | 12.78 | 31.85 | 0 | 2 | 24.29 | 1.03 | 1.29 | 32.88 | Urban | Road area | 1.16 | 7.43
2857 | CI | 600 | 1997 | Waste | Local | Silt and clay |  | 153.14 | 7.3 | 1 | 3 | 8.49 | 9.04 | 16.64 | 16.34 | Vegetation | Business | 12.84 | -4.99
2858 | CONC | 180 | 1911 | Waste | Transmission | Sand |  | 37.41 | 9.22 | 0 | 5 | 1.1 | 0.37 | 4.6 | 9.59 | Vegetation | Residential | 2.48 | 6
2859 | MS | 180 | 1991 | Waste | Transmission | Sand |  | 70.33 | 9.03 | 0 | 7 | 11.72 | 0.05 | 3.61 | 9.08 | Vegetation | Open space | 1.83 | -4.47
2860 | FRP | 160 | 1945 | Waste | Local | Unknown |  | 20.81 | 38.22 | 0 | 20 | 21.25 | 1.84 | 2.25 | 40.05 | Vegetation | Open space | 2.05 | 16.75
2861 | MS | 140 | 1964 | Comb | Local | Sand |  | 45.22 | 2.97 | 0 | 3 | 2.23 | 1.54 | 1.23 | 4.51 | Mixed | Residential | 1.38 | 0.9
2862 | CONC | 470 | 2010 | Comb | Local | Boulders to massive |  | 17.81 | 15.44 | 0 | 5 | 1.91 | 1.4 | 1.9 | 16.83 | Urban | Open space | 1.65 | 13.28
2863 | AC | 140 | 2004 | Waste | Transmission | Boulders to massive |  | 20.37 | 6.46 | 0 | 8 | 11.72 | 2.32 | 3.67 | 8.78 | Vegetation | Open space | 2.99 | -5.94
2864 | CI | 250 | 1983 | Comb | Local | Unknown |  | 54.62 | 10.72 | 0 | 11 | 8.43 | 2.14 | 4.29 | 12.86 | Mixed | Open space | 3.21 | 1.21
2865 | VC | 140 | 1970 | Waste | Transmission | Unknown |  | 6.2 | 55.18 | 0 | 3 | 48.04 | 1.37 | 1.13 | 56.55 | Mixed | Other | 1.25 | 7.26
2866 | SS | 450 | 1961 | Comb | Transmission | Silt and clay |  | 6.23 | 45.24 | 0 | 8 | 24.68 | -2.99 | 0.1 | 42.24 | Urban | Other | -1.45 | 19.01
2867 | PE | 140 | 2018 | Comb | Local | Sand |  | 27.66 | 44.41 | 0 | 20 | 24.68 | -2.67 | 0.71 | 41.74 | Vegetation | Business | -0.98 | 18.04
2868 | PE | 200 | 1973 | Waste | Local | Silt and clay |  | 8.6 | 40.67 | 0 | 7 | 31.86 | 0.44 | 1.6 | 41.11 | Urban | Road area | 1.02 | 8.23
2869 | VC | 525 | 2019 | Waste | Local | Sand |  | 86.48 | 18.54 | 0 | 1 | 2.73 | 2.07 | 3.36 | 20.61 | Vegetation | Residential | 2.72 | 15.17
2870 | MS | 450 | 2013 | Waste | Transmission | Sand |  | 70.28 | 18.91 | 1 | 5 | 3 | 1.51 | 1.38 | 20.42 | Urban | Road area | 1.45 | 15.97
2871 | CI | 470 | 1987 | Waste | Local | Unknown |  | 4.97 | 58.97 | 0 | 20 | 22.7 | 1.84 | 2.1 | 60.81 | Vegetation | Road area | 1.97 | 36.14
2872 | PVC-U | 750 | 2002 | Comb | Local | Silt and clay |  | 62.72 | 29.72 | 0 | 8 | 19.31 | 0.17 | 4.61 | 29.89 | Vegetation | Other | 2.39 | 8.18
2873 | SS | 160 | 1972 | Waste | Transmission | Silt and clay |  | 76.54 | 34.54 | 0 | 11 | 19.31 | -0.54 | 5.34 | 34 | Urban | Business | 2.4 | 12.29
2874 | UNDEF | 600 | 1998 | Comb | Local | Sand |  | 80.97 | 39.47 | 1 | 0 | 16.66 | -1.74 | 4.04 | 37.73 | Vegetation | Road area | 1.15 | 19.92
2875 | CLS | 140 | 1986 | Waste | Local | Sand |  | 72.37 | 44.37 | 1 | 0 | 16.66 | -1.43 | 3.79 | 42.94 | Urban | Road area | 1.18 | 25.1
2876 | CONC | 470 | 1960 | Comb | Transmission | Unknown |  | 66.63 | 70.3 | 0 | 6 | 54.28 | 0.5 | 4.03 | 70.8 | Urban | Open space | 2.26 | 14.25
2877 | MS | 100 | 1978 | Waste | Transmission | Boulders to massive |  | 33.67 | 39.47 | 0 | 11 | 23.53 | -0.39 | 4.41 | 39.08 | Vegetation | Residential | 2.01 | 13.54
2878 | FRP | 150 | 2020 | Comb | Transmission | Silt and clay |  | 29 | 61.53 | 0 | 6 | 54.28 | 2.6 | 6.4 | 64.14 | Vegetation | Business | 4.5 | 5.35
2879 | AC | 375 | 1961 | Comb | Transmission | Silt and clay |  | 42.68 | 13.84 | 0 | 6 | 11.27 | 0.19 | 2.5 | 14.03 | Urban | Residential | 1.35 | 1.42
2880 | PE | 100 | 1968 | Comb | Transmission | Unknown |  | 41.31 | 15.34 | 0 | 6 | 11.27 | -8.72 | 7.79 | 6.62 | Mixed | Other | -0.47 | -4.18
2881 | MS | 150 | 2003 | Waste | Local | Unknown |  | 57.81 | 27.39 | 1 | 15 | 11.27 | -8.03 | 6.57 | 19.36 | Urban | Road area | -0.73 | 8.82
2882 | AC | 450 | 1976 | Waste | Local | Silt and clay |  | 16.72 | 8.72 | 0 | 2 | 14.64 | -3.14 | 6.78 | 5.58 | Mixed | Road area | 1.82 | -10.87
2883 | CONC | 150 | 2012 | Waste | Transmission | Silt and clay |  | 31.07 | 24.41 | 0 | 3 | 10.74 | -4.78 | 2.38 | 19.63 | Mixed | Residential | -1.2 | 10.09
2884 | PE | 250 | 1919 | Waste | Local | Sand |  | 31.56 | 40.07 | 0 | 10 | 10.74 | -7.01 | 8.33 | 33.06 | Urban | Other | 0.66 | 21.66
2885 | PE | 225 | 1940 | Comb | Local | Boulders to massive |  | 51.68 | 40.92 | 0 | 3 | 10.83 | -0.46 | 0.22 | 40.46 | Urban | Open space | -0.12 | 29.76
2886 | PVC-U | 225 | 1957 | Comb | Transmission | Silt and clay |  | 41.91 | 14.13 | 0 | 0 | 5.65 | -0.95 | 2.93 | 13.18 | Urban | Open space | 0.99 | 6.54
2887 | UNDEF | 300 | 1990 | Comb | Transmission | Unknown |  | 50.44 | 9.34 | 1 | 5 | 2.56 | 0.65 | 1.35 | 9.99 | Mixed | Road area | 1 | 6.43
2888 | MS | 150 | 1969 | Waste | Transmission | Sand |  | 88.27 | 10.3 | 1 | 4 | 7.92 | 2.43 | 4.28 | 12.73 | Urban | Road area | 3.36 | 1.46
2889 | CI | 110 | 1964 | Comb | Local | Sand |  | 22.77 | 10.58 | 1 | 11 | 7.92 | 1.67 | 1.25 | 12.25 | Urban | Business | 1.46 | 2.88
2890 | VC | 375 | 2021 | Comb | Transmission | Unknown |  | 24.09 | 10.5 | 1 | 4 | 7.92 | 1.88 | 1.88 | 12.38 | Vegetation | Residential | 1.88 | 2.58
2891 | VC | 175 | 1996 | Waste | Local | Unknown |  | 81.47 | 11.3 | 0 | 7 | 8.43 | 1.42 | 2.94 | 12.72 | Vegetation | Road area | 2.18 | 2.11
2892 | CLS | 175 | 2008 | Waste | Local | Sand |  | 39.25 | 10.58 | 0 | 5 | 7.92 | 1.79 | 1.5 | 12.37 | Vegetation | Other | 1.65 | 2.81
2893 | FRP | 110 | 1957 | Comb | Local | Unknown |  | 39.75 | 32.63 | 1 | 9 | 21.15 | 1.39 | 1.74 | 34.02 | Urban | Residential | 1.56 | 11.3
2894 | AC | 275 | 2016 | Waste | Local | Sand |  | 59.92 | 31.66 | 0 | 6 | 21.15 | 2.18 | 4.29 | 33.84 | Urban | Business | 3.24 | 9.45
2895 | MS | 250 | 1961 | Waste | Transmission | Unknown |  | 46.04 | 27.27 | 1 | 15 | 17.52 | 2.58 | 3.25 | 29.85 | Urban | Open space | 2.92 | 9.42
2896 | SS | 275 | 2015 | Waste | Local | Sand |  | 52.03 | 34.39 | 0 | 8 | 21.15 | 0.76 | 1.66 | 35.15 | Mixed | Business | 1.21 | 12.79
2897 | FRP | 180 | 1952 | Waste | Transmission | Silt and clay |  | 25.19 | 36.11 | 0 | 2 | 22.97 | 3.92 | 4.18 | 40.03 | Mixed | Residential | 4.05 | 13
2898 | PVC-U | 470 | 1916 | Comb | Local | Silt and clay |  | 25.91 | 37.11 | 0 | 8 | 24.78 | 2.54 | 3.56 | 39.65 | Vegetation | Open space | 3.05 | 11.82
2899 | PE | 275 | 2002 | Comb | Transmission | Unknown |  | 41.09 | 37.33 | 0 | 15 | 24.78 | 1.23 | 1.52 | 38.56 | Mixed | Other | 1.38 | 12.4
2900 | CI | 200 | 2012 | Comb | Transmission | Boulders to massive |  | 36.61 | 37.64 | 0 | 8 | 24.78 | 1.13 | 0.82 | 38.77 | Mixed | Open space | 0.98 | 13.01
2901 | MS | 600 | 1967 | Comb | Transmission | Silt and clay |  | 79.04 | 40.15 | 0 | 20 | 23.8 | 1.29 | 4.86 | 41.44 | Mixed | Open space | 3.08 | 14.57
2902 | UNDEF | 140 | 1955 | Comb | Local | Sand |  | 44.87 | 42.74 | 1 | 20 | 22.81 | 1.49 | 1.5 | 44.23 | Vegetation | Other | 1.49 | 19.92
2903 | FRP | 110 | 1915 | Waste | Local | Boulders to massive |  | 65.35 | 41.68 | 0 | 20 | 22.81 | 0.52 | 2.8 | 42.2 | Vegetation | Road area | 1.66 | 17.73
2904 | FRP | 750 | 1903 | Comb | Local | Sand |  | 57.97 | 39.98 | 0 | 4 | 22.81 | 1.08 | 1.57 | 41.06 | Mixed | Road area | 1.33 | 16.92
2905 | CI | 275 | 1964 | Comb | Transmission | Sand |  | 10.21 | 38.17 | 0 | 1 | 17.71 | 2.28 | 4.07 | 40.45 | Urban | Open space | 3.18 | 19.57
2906 | CLS | 750 | 1999 | Waste | Local | Silt and clay |  | 24.54 | 39.52 | 0 | 9 | 17.71 | 0.95 | 2.01 | 40.47 | Vegetation | Open space | 1.48 | 21.28
2907 | AC | 300 | 1964 | Waste | Local | Unknown |  | 34.46 | 40.39 | 0 | 2 | 18.45 | 0.83 | 1.42 | 41.23 | Mixed | Business | 1.13 | 21.65
2908 | AC | 100 | 2000 | Waste | Local | Unknown |  | 62.96 | 49.83 | 0 | 7 | 19.19 | -2.62 | 4.63 | 47.21 | Urban | Road area | 1.01 | 27.01
2909 | FRP | 450 | 2008 | Comb | Transmission | Sand |  | 105.5 | 140.98 | 0 | 10 | 36.02 | 7.67 | 6.41 | 148.65 | Urban | Other | 7.04 | 105.6
2910 | CONC | 200 | 1951 | Waste | Local | Silt and clay |  | 34.73 | 52.43 | 0 | 2 | 19.19 | 0.54 | 4.48 | 52.97 | Vegetation | Open space | 2.51 | 31.27
2911 | FRP | 180 | 1988 | Waste | Local | Sand |  | 56.78 | 58.28 | 0 | 6 | 22.33 | 2.56 | 4.96 | 60.84 | Urban | Open space | 3.76 | 34.75
2912 | FRP | 450 | 1920 | Waste | Transmission | Boulders to massive |  | 60.95 | 52.41 | 1 | 20 | 21.86 | 1.65 | 6.2 | 54.06 | Vegetation | Business | 3.93 | 28.28
2913 | CI | 160 | 1941 | Comb | Transmission | Sand |  | 18.58 | 53.22 | 0 | 6 | 21.86 | 1.12 | 1.27 | 54.34 | Mixed | Business | 1.2 | 31.29
2914 | PE | 160 | 1916 | Waste | Transmission | Silt and clay |  | 56.23 | 53 | 0 | 6 | 21.86 | 0.43 | 1.25 | 53.43 | Vegetation | Business | 0.84 | 30.73
2915 | CI | 470 | 1969 | Waste | Transmission | Sand |  | 19.22 | 47.18 | 0 | 20 | 21.86 | 1.73 | 2.78 | 48.91 | Urban | Residential | 2.26 | 24.8
2916 | MS | 140 | 1919 | Comb | Transmission | Silt and clay |  | 34.11 | 27.88 | 0 | 10 | 33.19 | 2.28 | 3.96 | 30.16 | Vegetation | Other | 3.12 | -6.15
2917 | FRP | 250 | 1924 | Waste | Transmission | Unknown |  | 94.4 | 7.07 | 0 | 5 | 0.27 | 0.4 | 2.37 | 7.47 | Vegetation | Residential | 1.38 | 5.82
2918 | AC | 600 | 1993 | Comb | Local | Silt and clay |  | 66.03 | 4.82 | 0 | 9 | -0.29 | 2.85 | 3 | 7.67 | Mixed | Open space | 2.92 | 5.03
2919 | SS | 525 | 2009 | Comb | Local | Boulders to massive |  | 50.28 |  | 1 | 1 | 34.56 |  | 5.35 | 49.86 | Urban | Business
2920 | AC | 175 | 1945 | Waste | Transmission | Silt and clay |  | 36.6 | 7.76 | 0 | 10 | 3.7 | 2.97 | 1.92 | 10.73 | Vegetation | Business | 2.44 | 4.59
2921 | UNDEF | 160 | 1974 | Comb | Local | Boulders to massive |  | 31.12 | 13.82 | 0 | 9 | 10.38 | 2.98 | 3.4 | 16.8 | Mixed | Business | 3.19 | 3.23
2922 | VC | 300 | 1991 | Waste | Transmission | Boulders to massive |  | 16.1 | 13.77 | 0 | 5 | 10.49 | 3.02 | 2.64 | 16.79 | Mixed | Road area | 2.83 | 3.47
2923 | UNDEF | 300 | 2015 | Waste | Local | Sand |  | 39.69 | 27.59 | 0 | 6 | 19.68 | 2.51 | 3.66 | 30.1 | Mixed | Other | 3.09 | 7.34
2924 | CLS | 175 | 1978 | Waste | Transmission | Boulders to massive |  | 39 | 33.45 | 0 | 15 | 24.29 | 1.7 | 2.29 | 35.15 | Mixed | Residential | 1.99 | 8.86
2925 | PVC-U | 750 | 1996 | Waste | Transmission | Silt and clay |  | 29.45 | 34.57 | 0 | 15 | 24.29 | 0.89 | 3.46 | 35.46 | Mixed | Other | 2.18 | 9
2926 | MS | 160 | 1957 | Comb | Local | Unknown |  | 10.7 | 19.88 | 0 | 7 | 15.04 | 1.32 | 1.31 | 21.2 | Vegetation | Business | 1.32 | 4.84
2927 | MS | 525 | 1977 | Waste | Local | Silt and clay |  | 16.25 | 22.24 | 0 | 6 | 14.17 | 1.8 | 4.77 | 24.04 | Vegetation | Open space | 3.29 | 6.58
2928 | CLS | 375 | 2004 | Waste | Local | Unknown |  | 5.39 | 71.81 | 0 | 5 | 54.28 | 3.14 | 2.75 | 74.95 | Urban | Road area | 2.94 | 17.72
2929 | SS | 175 | 1929 | Waste | Local | Boulders to massive |  | 4.06 | 70.46 | 0 | 2 | 54.28 | 3.1 | 3.53 | 73.56 | Vegetation | Other | 3.32 | 15.96
2930 | PVC-U | 600 | 1942 | Comb | Local | Sand |  | 10.11 | 15.82 | 0 | 8 | 8.95 | -0.09 | 1.21 | 15.73 | Urban | Open space | 0.56 | 6.22
2931 | PE | 750 | 2019 | Comb | Local | Boulders to massive |  | 23.62 | 53.68 | 0 | 2 | 21.86 | 0.89 | 1.43 | 54.57 | Urban | Business | 1.16 | 31.55
2932 | FRP | 150 | 1981 | Waste | Local | Boulders to massive |  | 40.09 | 16.1 | 0 | 6 | 11.27 | 0.07 | 2.58 | 16.17 | Urban | Business | 1.32 | 3.58
2933 | PVC-U | 160 | 2008 | Comb | Local | Unknown |  | 24.26 | 26.04 | 0 | 0 | 15.7 | 0.45 | 1.51 | 26.49 | Vegetation | Business | 0.98 | 9.81
2934 | SS | 375 | 1950 | Comb | Transmission | Silt and clay |  | 15.7 |  | 0 | 10 | 14.64 |  | 2.59 | 13.77 | Mixed | Business
2935 | CONC | 200 | 1963 | Waste | Local | Sand |  | 28.64 |  | 0 | 2 | 7.81 |  | 4.45 | 27.81 | Urban | Road area
2936 | VC | 160 | 2006 | Waste | Local | Sand |  | 14.02 | 11.98 | 0 | 3 | 0.65 | 1.52 | 2.89 | 13.5 | Mixed | Road area | 2.2 | 10.65
2937 | PVC-U | 300 | 1953 | Waste | Transmission | Sand |  | 2.04 |  | 0 | 10 | 12.41 |  |  | 33.75 | Urban | Other
2938 | PVC-U | 750 | 2008 | Waste | Transmission | Sand |  | 25.52 |  | 0 | 8 | 12.41 |  |  | 36.69 | Vegetation | Business
2939 | VC | 750 | 1988 | Waste | Transmission | Silt and clay |  | 14.9 | 4.13 | 0 | 3 | 13.72 | -0.73 | 0.94 | 3.4 | Urban | Road area | 0.11 | -10.42
2940 | FRP | 275 | 1964 | Comb | Transmission | Sand |  | 19.43 | 16.56 | 0 | 8 | 14.64 | -0.94 | 0.1 | 15.62 | Vegetation | Open space | -0.42 | 1.4
2941 | PVC-U | 180 | 2008 | Waste | Local | Unknown |  | 14.2 | 16.76 | 0 | 1 | 11.22 | -2.3 | 0.11 | 14.46 | Mixed | Road area | -1.09 | 4.33
2942 | VC | 450 | 2009 | Waste | Local | Unknown |  | 27.42 | 15.02 | 0 | 10 | 12.95 | -2.11 | 0.72 | 12.91 | Vegetation | Road area | -0.69 | 0.66
2943 | VC | 100 | 1919 | Waste | Transmission | Sand |  | 17.63 | 20.05 | 0 | 3 | 12.95 | -0.96 | 0.11 | 19.09 | Mixed | Other | -0.42 | 6.56
2944 | VC | 450 | 2019 | Waste | Transmission | Sand |  | 3.05 | 20.32 | 0 | 2 | 12.95 | 0.62 | 0.91 | 20.94 | Vegetation | Road area | 0.77 | 7.23
2945 | CI | 160 | 2008 | Waste | Local | Silt and clay |  | 72.93 | 99.18 | 0 | 20 | 65.09 | 3.07 | 4.33 | 102.25 | Urban | Open space | 3.7 | 33.47
2946 | SS | 525 | 1971 | Comb | Local | Silt and clay |  | 19.81 | 99.67 | 0 | 15 | 70.25 | -3.58 | 0.1 | 96.09 | Urban | Business | -1.74 | 27.58
2947 | CI | 525 | 1945 | Waste | Local | Sand |  | 14.93 | 29.23 | 0 | 8 | 24.9 | -3.41 | 0.1 | 25.82 | Vegetation | Residential | -1.66 | 2.58
2948 | CONC | 450 | 1997 | Comb | Local | Silt and clay |  | 19.84 | 37.22 | 0 | 1 | 27.11 | 1.26 | 1.26 | 38.48 | Mixed | Other | 1.26 | 10.11
2949 | UNDEF | 250 | 1974 | Waste | Transmission | Boulders to massive |  | 12.79 | 111.62 | 0 | 4 | 47.06 | 1.71 | 1.33 | 113.33 | Mixed | Open space | 1.52 | 64.75
2950 | PE | 275 | 1981 | Waste | Local | Sand |  | 16.72 | 111.07 | 0 | 0 | 47.91 | 1.45 | 1.11 | 112.52 | Mixed | Other | 1.28 | 63.33
2951 | CI | 160 | 1971 | Waste | Transmission | Silt and clay |  | 87.23 | 8.39 | 1 | 9 | 5.34 | 0.9 | 2.83 | 9.29 | Vegetation | Business | 1.86 | 2.09
2952 | CI | 250 | 1915 | Comb | Transmission | Unknown |  | 126.66 | 122.9 | 1 | 11 | 81.08 | -2.41 | 7.56 | 120.49 | Vegetation | Road area | 2.58 | 36.83
2953 | UNDEF | 180 | 1974 | Waste | Transmission | Sand |  | 130.45 | 58.14 | 1 | 1 | 33.52 | -0.67 | 9.85 | 57.47 | Vegetation | Road area | 4.59 | 19.36
2954 | SS | 160 | 1969 | Waste | Local | Sand |  | 101.12 | 54.1 | 0 | 2 | 36.36 | -0.52 | 4.76 | 53.58 | Vegetation | Open space | 2.12 | 15.1
2955 | UNDEF | 175 | 1981 | Waste | Transmission | Unknown |  | 27.5 | 4.93 | 1 | 10 | 9.61 | -1.66 | 3.2 | 3.27 | Mixed | Business | 0.77 | -7.11
2956 | PE | 140 | 1920 | Waste | Local | Unknown |  | 38.97 |  | 0 | 2 | 10.91 |  | 9.61 | 18 | Mixed | Residential
2957 | CLS | 525 | 2004 | Waste | Transmission | Silt and clay |  | 52.39 | 35.13 | 0 | 0 | 10.91 | -4.38 |  | 30.75 | Vegetation | Residential
2958 | VC | 750 | 1919 | Waste | Local | Unknown |  | 59.22 | 34.89 | 0 | 10 | 7.32 | 0.81 | 2.46 | 35.7 | Vegetation | Road area | 1.64 | 26.75
2959 | MS | 110 | 1903 | Waste | Transmission | Boulders to massive |  | 69.35 | 35.86 | 0 | 0 | 7.32 | 0.83 | 1.18 | 36.69 | Mixed | Business | 1.01 | 28.37
2960 | PE | 300 | 1957 | Comb | Transmission | Sand |  | 28.06 | 147.78 | 0 | 1 | 48.76 | 1.5 | 1.46 | 149.28 | Mixed | Business | 1.48 | 99.04
2961 | CONC | 600 | 1980 | Waste | Local | Boulders to massive |  | 16.54 | 149.24 | 0 | 6 | 48.76 | 0.01 | 2.01 | 149.25 | Urban | Open space | 1.01 | 99.48
2962 | FRP | 275 | 2014 | Waste | Local | Silt and clay |  | 51.04 | 142.76 | 0 | 0 | 48.76 | 0.02 | 4.38 | 142.79 | Vegetation | Residential | 2.2 | 91.83
2963 | CONC | 200 | 2019 | Waste | Transmission | Unknown |  | 25.48 | 10.75 | 0 | 9 | 5.14 | 1.99 | 2.2 | 12.74 | Urban | Open space | 2.1 | 5.51
2964 | VC | 100 | 1941 | Comb | Transmission | Sand |  | 54.6 | 10.69 | 0 | 6 | 5.14 | 1.21 | 1.98 | 11.9 | Mixed | Other | 1.6 | 5.17
2965 | PE | 450 | 1903 | Comb | Local | Unknown |  | 15.16 | 45.71 | 0 | 4 | 22.81 | 0.86 | 1.15 | 46.57 | Mixed | Business | 1 | 22.75
2966 | CONC | 300 | 1965 | Waste | Transmission | Unknown |  | 64.81 | 49.8 | 0 | 2 | 19.19 | -0.71 | 3.2 | 49.09 | Vegetation | Residential | 1.24 | 28.66
2967 | CONC | 750 | 1992 | Comb | Local | Silt and clay |  | 84.45 | 100.7 | 1 | 1 | 25.43 | -4.33 | 0.46 | 96.37 | Urban | Open space | -1.94 | 72.87
2968 | UNDEF | 225 | 1964 | Waste | Local | Silt and clay |  | 83.8 | 45.22 | 1 | 0 | 24.06 | -2.13 | 2.16 | 43.09 | Mixed | Road area | 0.01 | 19.02
2969 | CLS | 200 | 1989 | Waste | Transmission | Silt and clay |  | 26.83 |  | 0 | 4 | 48.57 |  |  | 80.81 | Urban | Other
2970 | CLS | 470 | 1920 | Comb | Local | Silt and clay |  | 34.42 |  | 0 | 1 | 48.57 |  |  | 79.16 | Urban | Open space
2971 | PE | 470 | 2021 | Waste | Transmission | Sand |  | 80.6 | 20.81 | 0 | 8 | 5.33 | -2.16 | 2.86 | 18.65 | Urban | Road area | 0.35 | 12.97
2972 | VC | 160 | 1957 | Comb | Local | Boulders to massive |  | 37.62 | 16.52 | 0 | 11 | 12.54 | 0.75 | 2.15 | 17.27 | Urban | Residential | 1.45 | 3.28
2973 | CI | 375 | 1995 | Comb | Local | Boulders to massive |  | 25.28 | 15.16 | 0 | 8 | 12.54 | 0.99 | 1.47 | 16.15 | Urban | Residential | 1.23 | 2.38
2974 | AC | 150 | 1962 | Comb | Transmission | Sand |  | 31.74 | 20.38 | 0 | 5 | 12.54 | -1.18 | 6.01 | 19.2 | Vegetation | Other | 2.41 | 4.24
2975 | PVC-U | 275 | 1967 | Waste | Local | Unknown |  | 38.66 | 16.18 | 0 | 6 | 12.54 | 1.11 | 1.65 | 17.29 | Vegetation | Road area | 1.38 | 3.37
2976 | MS | 450 | 2021 | Waste | Transmission | Sand |  | 6.82 | 25.49 | 0 | 9 | 10.91 | 0.75 | 1.49 | 26.24 | Urban | Business | 1.12 | 14.21
2977 | PVC-U | 525 | 1958 | Waste | Local | Boulders to massive |  | 36.12 | 32.37 | 0 | 5 | 21.15 | 1.96 | 3.77 | 34.33 | Vegetation | Residential | 2.86 | 10.31
2978 | SS | 600 | 1970 | Waste | Local | Boulders to massive |  | 16.7 | 104.43 | 0 | 7 | 59.5 | -0.46 | 0.12 | 103.97 | Mixed | Business | -0.17 | 44.64
2979 | CLS | 525 | 1915 | Waste | Local | Sand |  | 30.74 | 42.61 | 0 | 4 | 21.25 | -0.55 | 2.8 | 42.06 | Urban | Business | 1.12 | 19.68
2980 | PE | 110 | 1988 | Waste | Local | Silt and clay |  | 19.46 | 4.07 | 1 | 6 | 5.34 | 0.57 | 1.53 | 4.64 | Vegetation | Open space | 1.05 | -1.75
2981 | PVC-U | 375 | 1998 | Waste | Transmission | Unknown |  | 87.22 | 6.72 | 0 | 4 | 5.34 | 1.21 | 4.26 | 7.93 | Vegetation | Open space | 2.73 | -0.14
2982 | VC | 375 | 1971 | Comb | Local | Sand |  | 32.39 | 21.07 | 1 | 8 | 11.25 | -3.96 | 5.26 | 17.11 | Mixed | Residential | 0.65 | 5.21
2983 | MS | 175 | 1985 | Waste | Local | Boulders to massive |  | 51.76 | 11.76 | 0 | 3 | 8.29 | 0.5 | 3.29 | 12.26 | Mixed | Business | 1.89 | 2.07
2984 | PVC-U | 470 | 1963 | Waste | Local | Silt and clay |  | 8.06 | 33.56 | 0 | 6 | 11.25 | -0.88 | 0.15 | 32.68 | Mixed | Open space | -0.37 | 21.79
2985 | MS | 250 | 1991 | Waste | Transmission | Unknown |  | 51.83 | 50.37 | 0 | 2 | 24.68 | -6.7 | 0.11 | 43.67 | Mixed | Road area | -3.3 | 22.28
2986 | FRP | 275 | 1957 | Comb | Transmission | Boulders to massive |  | 67.47 | 90.06 | 0 | 20 | 39.44 | 1.3 | 5.59 | 91.35 | Urban | Road area | 3.45 | 48.47
2987 | VC | 525 | 2008 | Comb | Transmission | Unknown |  | 91.18 | 84.87 | 0 | 20 | 37.43 | -0.74 | 3.59 | 84.14 | Vegetation | Road area | 1.43 | 45.28
2988 | AC | 470 | 1924 | Comb | Transmission | Silt and clay |  | 90.8 | 66.8 | 0 | 4 | 54.28 | -1.36 | 4.85 | 65.44 | Vegetation | Road area | 1.75 | 9.41
2989 | UNDEF | 275 | 1970 | Waste | Local | Boulders to massive |  | 72.2 | 47.26 | 0 | 2 | 22.74 | 1.41 | 9.18 | 48.68 | Mixed | Business | 5.3 | 20.64
2990 | CONC | 150 | 1958 | Comb | Local | Silt and clay |  | 38.41 | 14.58 | 0 | 3 | 22.74 | -2.81 | 3.25 | 11.77 | Vegetation | Road area | 0.22 | -11.19
2991 | MS | 150 | 1962 | Comb | Local | Sand |  | 54.77 | 7.04 | 0 | 0 | 22.74 | -0.05 | 1.98 | 6.99 | Vegetation | Business | 0.96 | -16.71
2992 | VC | 750 | 1970 | Waste | Transmission | Sand |  | 10.14 | 5.21 | 0 | 4 | 22.74 | 2.48 | 1.7 | 7.69 | Vegetation | Residential | 2.09 | -17.13
2993 | MS | 300 | 1903 | Waste | Transmission | Unknown |  | 63.93 | 5.16 | 0 | 5 | 17.33 | 0.12 | 1.98 | 5.28 | Mixed | Residential | 1.05 | -13.1
2994 | MS | 150 | 1999 | Waste | Local | Silt and clay |  | 26.92 | 2.48 | 0 | 4 | 14.62 | 1.32 | 1.97 | 3.8 | Vegetation | Road area | 1.65 | -12.47
2995 | CI | 375 | 1921 | Comb | Local | Silt and clay |  | 84.21 | 53.36 | 1 | 10 | 16.96 | -1.97 | 8.1 | 51.39 | Vegetation | Road area | 3.07 | 31.37
2996 | CI | 200 | 1987 | Waste | Local | Unknown |  | 61.52 | 25.28 | 0 | 0 | 13.48 | -2.79 | 2.44 | 22.49 | Vegetation | Road area | -0.18 | 9.18
2997 | UNDEF | 175 | 1921 | Waste | Transmission | Unknown |  | 24.99 | 35.08 | 0 | 8 | 15.7 | -4.11 | 2.84 | 30.97 | Urban | Residential | -0.64 | 15.91
2998 | VC | 175 | 2014 | Waste | Local | Unknown |  | 49.71 | 26.29 | 1 | 1 | 13.48 | -5.11 | 2.1 | 21.18 | Urban | Open space | -1.5 | 9.2
2999 | UNDEF | 160 | 1916 | Waste | Local | Sand |  | 32.95 | 31.4 | 1 | 9 | 14.27 | 1.94 | 3.74 | 33.34 | Vegetation | Residential | 2.84 | 16.23
3000 | CI | 225 | 1983 | Waste | Transmission | Unknown |  | 15.32 | 28.52 | 0 | 15 | 12.95 | -0.54 | 2.03 | 27.98 | Vegetation | Road area | 0.75 | 14.28
3001 | SS | 750 | 1995 | Waste | Transmission | Sand |  | 23.34 | 25.32 | 0 | 5 | 12.95 | -2.04 | 3.28 | 23.28 | Vegetation | Open space | 0.62 | 9.71
3002 | AC | 525 | 1998 | Comb | Local | Unknown |  | 45.84 | 21.02 | 0 | 20 | 12.95 | -3.49 | 3.68 | 17.53 | Vegetation | Open space | 0.1 | 4.48
3003 | UNDEF | 525 | 1983 | Waste | Transmission | Silt and clay |  | 47.45 | 11.32 | 0 | 5 | 12.95 | -2.69 | 2.05 | 8.63 | Vegetation | Other | -0.32 | -4
3004 | PE | 160 | 1970 | Comb | Local | Silt and clay |  | 147.17 | 22.5 | 0 | 3 | 7.32 | 11.78 | 17.82 | 34.28 | Vegetation | Business | 14.8 | 12.16
3005 | UNDEF | 200 | 1967 | Comb | Local | Unknown |  | 22.29 | 20.31 | 0 | 8 | 7.32 | -0.14 | 3.99 | 20.17 | Urban | Road area | 1.93 | 10.93
3006 | VC | 250 | 1974 | Waste | Local | Unknown |  | 90.03 | 23.7 | 0 | 15 | 7.32 | -2.87 | 6.3 | 20.83 | Mixed | Business | 1.71 | 11.8
3007 | VC | 375 | 1999 | Comb | Local | Sand |  | 72.6 | 27.24 | 0 | 5 | 9.11 | 0.82 | 2.67 | 28.06 | Vegetation | Other | 1.75 | 17.2
3008 | SS | 160 | 1967 | Comb | Transmission | Boulders to massive |  | 63.94 | 24.64 | 0 | 15 | 10.26 | -4.01 | 3.65 | 20.64 | Vegetation | Business | -0.18 | 10.56
3009 | CLS | 180 | 1963 | Comb | Transmission | Sand |  | 76.44 | 37.42 | 0 | 11 | 10.91 | -6.82 | 3 | 30.6 | Vegetation | Road area | -1.91 | 21.6
3010 | CLS | 450 | 1977 | Waste | Transmission | Silt and clay |  | 53.91 | -0.04 | 1 | 15 | 5.34 | 4.74 | 4.42 | 4.7 | Mixed | Other | 4.58 | -5.22
3011 | CI | 180 | 1975 | Comb | Local | Unknown |  | 86.67 | 0.54 | 1 | 20 | 8.04 | 2.45 | 3.71 | 2.98 | Vegetation | Business | 3.08 | -8.14
3012 | PE | 750 | 2011 | Comb | Local | Silt and clay |  | 64.68 | 0.66 | 0 | 2 | 10.74 | 1.98 | 1.41 | 2.64 | Vegetation | Residential | 1.69 | -9.8
3013 | CI | 275 | 1982 | Comb | Local | Boulders to massive |  | 67.02 | 0.77 | 1 | 6 | 10.74 | 1.65 | 1.82 | 2.42 | Mixed | Open space | 1.73 | -10.06
3014 | FRP | 750 | 1960 | Comb | Transmission | Sand |  | 44.77 | 30.5 | 1 | 11 | 18.26 | 0.04 | 3.67 | 30.54 | Vegetation | Other | 1.85 | 10.43
3015 | FRP | 200 | 2008 | Waste | Transmission | Silt and clay |  | 33.45 | 26.53 | 0 | 1 | 16.34 | -2.83 | 0.2 | 23.69 | Mixed | Residential | -1.32 | 8.67
3016 | CONC | 180 | 1976 | Waste | Local | Sand |  | 46.6 | 23.46 | 0 | 4 | 14.42 | -7.82 | 4.58 | 15.64 | Mixed | Road area | -1.62 | 2.84
3017 | FRP | 110 | 2013 | Comb | Transmission | Unknown |  | 31.82 | 12.46 | 0 | 10 | 14.42 | 2.4 | 1.9 | 14.85 | Vegetation | Open space | 2.15 | -1.71
3018 | CLS | 200 | 1996 | Waste | Transmission | Silt and clay |  | 67.03 | 42.14 | 0 | 10 | 18.57 | 0.49 | 4.14 | 42.62 | Urban | Other | 2.31 | 21.74
3019 | AC | 600 | 1924 | Waste | Transmission | Boulders to massive |  | 79.41 | 40.14 | 1 | 8 | 17.82 | -0.37 | 6.36 | 39.77 | Urban | Open space | 2.99 | 18.96
3020 | FRP | 600 | 1974 | Comb | Transmission | Sand |  | 60.03 | 41.04 | 0 | 7 | 17.82 | 0.22 | 1.19 | 41.26 | Vegetation | Other | 0.7 | 22.74
3021 | CI | 300 | 1974 | Waste | Local | Sand |  | 91.17 | 42.41 | 0 | 10 | 9.16 | -3.45 | 6.4 | 38.96 | Mixed | Other | 1.47 | 28.33
3022 | MS | 225 | 1911 | Waste | Transmission | Boulders to massive |  | 27.88 | 34.65 | 0 | 7 | 20.08 | 1.19 | 1.42 | 35.84 | Mixed | Business | 1.31 | 14.45
3023 | VC | 470 | 1965 | Comb | Local | Silt and clay |  | 72.97 | 33.48 | 1 | 9 | 21.15 | 1.1 | 3.51 | 34.58 | Mixed | Open space | 2.31 | 11.12
3024 | AC | 375 | 1979 | Comb | Transmission | Silt and clay |  | 39.78 | 42.74 | 0 | 11 | 22.97 | -1.53 | 3.95 | 41.21 | Vegetation | Open space | 1.21 | 17.03
3025 | AC | 200 | 1994 | Waste | Local | Sand |  | 54.72 | 38.43 | 0 | 5 | 22.97 | 0 | 4.51 | 38.43 | Urban | Residential | 2.26 | 13.2
3026 | UNDEF | 250 | 1952 | Waste | Local | Boulders to massive |  | 31.98 | 58.2 | 0 | 4 | 19.19 | 0.32 | 3.79 | 58.52 | Mixed | Road area | 2.06 | 37.28
3027 | CI | 175 | 2017 | Waste | Transmission | Sand |  | 36.25 | 55.6 | 0 | 8 | 21.08 | 0.2 | 2.72 | 55.8 | Mixed | Residential | 1.46 | 33.26
3028 | VC | 300 | 2011 | Waste | Local | Sand |  | 30.85 | 52.28 | 0 | 10 | 22.97 | 1.04 | 3.89 | 53.32 | Vegetation | Business | 2.46 | 27.88
3029 | CLS | 375 | 2006 | Comb | Local | Unknown |  | 77.39 | 47.73 | 1 | 0 | 22.81 | 0.72 | 3.25 | 48.45 | Urban | Other | 1.99 | 23.65
3030 | AC | 250 | 1967 | Comb | Transmission | Silt and clay |  | 27.94 | 122.71 | 0 | 4 | 48.76 | 2.7 | 4.25 | 125.4 | Urban | Business | 3.47 | 73.18
3031 | CONC | 200 | 1997 | Comb | Local | Silt and clay |  | 35.47 | 121.42 | 0 | 9 | 48.76 | 3.74 | 3.94 | 125.16 | Vegetation | Business | 3.84 | 72.57
3032 | CI | 250 | 1972 | Comb | Transmission | Unknown |  | 18.11 | 121.08 | 0 | 20 | 48.76 | 0.84 | 3.51 | 121.92 | Urban | Residential | 2.17 | 70.99
3033 | AC | 250 | 2008 | Comb | Local | Silt and clay |  | 20.02 | 119.61 | 0 | 10 | 48.76 | 0.75 | 2.94 | 120.36 | Vegetation | Other | 1.85 | 69.76
3034 | PE | 275 | 1950 | Waste | Transmission | Silt and clay |  | 23.62 | 139.19 | 0 | 9 | 48.76 | 2.42 | 2.14 | 141.6 | Mixed | Road area | 2.28 | 90.57
3035 | UNDEF | 750 | 1911 | Waste | Transmission | Silt and clay |  | 27.88 | 35.88 | 0 | 6 | 25.57 | 1.09 | 3.42 | 36.97 | Vegetation | Business | 2.26 | 9.15
3036 | VC | 150 | 1986 | Comb | Transmission | Boulders to massive |  | 25.97 | 38.98 | 0 | 10 | 25.68 | -0.63 | 1.68 | 38.35 | Mixed | Road area | 0.53 | 12.14
3037 | FRP | 600 | 1969 | Comb | Transmission | Unknown |  | 28.86 |  | 0 | 3 | 34.56 |  | 0.57 | 46.19 | Vegetation | Other
3038 | AC | 180 | 1970 | Comb | Transmission | Sand |  | 35.47 | 39.23 | 0 | 8 | 30.83 | 2.11 | 1.99 | 41.34 | Mixed | Other | 2.05 | 8.46
3039 | CI | 750 | 2005 | Waste | Local | Boulders to massive |  | 66.43 | 33.99 | 0 | 15 | 15.66 | -0.21 | 7.41 | 33.78 | Mixed | Residential | 3.6 | 14.52
3040 | FRP | 525 | 1981 | Waste | Local | Sand |  | 53.78 | 40.41 | 0 | 4 | 20.63 | -1.58 | 4.49 | 38.83 | Vegetation | Open space | 1.46 | 16.75
3041 | CONC | 140 | 1986 | Waste | Transmission | Unknown |  | 38.36 | 34.61 | 0 | 8 | 18.57 | 1.31 | 1.37 | 35.92 | Mixed | Residential | 1.34 | 16.01
3042 | FRP | 250 | 1991 | Comb | Local | Unknown |  | 9.54 | 12.09 | 0 | 0 | 12.08 | 1.1 | 1.7 | 13.19 | Urban | Road area | 1.4 | -0.29
3043 | PE | 150 | 1986 | Comb | Local | Unknown |  | 22.86 | 4.49 | 0 | 20 | -0.37 | 0.87 | 2.13 | 5.36 | Vegetation | Residential | 1.5 | 4.23
3044 | CLS | 300 | 1967 | Comb | Local | Silt and clay |  | 24.11 | 3.61 | 1 | 5 | -0.37 | 2.13 | 2.7 | 5.74 | Urban | Other | 2.42 | 3.69
3045 | AC | 450 | 2011 | Comb | Transmission | Boulders to massive |  | 35.85 | 3.69 | 0 | 1 | -0.37 | 1.43 | 0.93 | 5.12 | Mixed | Business | 1.18 | 4.31
3046 | PVC-U | 525 | 1994 | Comb | Transmission | Unknown |  | 32.68 | 12.56 | 0 | 15 | 8.73 | 1.42 | 2.68 | 13.98 | Mixed | Open space | 2.05 | 3.2
3047 | PVC-U | 175 | 1960 | Waste | Local | Sand |  | 38.75 | 19.45 | 0 | 3 | 15.04 | 4.17 | 4.39 | 23.62 | Mixed | Other | 4.28 | 4.3
3048 | FRP | 180 | 2010 | Comb | Transmission | Silt and clay |  | 41.01 | 19.41 | 0 | 3 | 14.17 | 2.06 | 1.43 | 21.47 | Vegetation | Business | 1.74 | 5.56
3049 | SS | 140 | 1942 | Waste | Transmission | Silt and clay |  | 3.18 | 56.15 | 0 | 10 | 19.19 | 1.2 | 1.55 | 57.36 | Mixed | Road area | 1.38 | 36.79
3050 | VC | 160 | 1951 | Waste | Local | Boulders to massive |  | 8.8 | 57.38 | 0 | 5 | 19.19 | 0.23 | 1.84 | 57.61 | Urban | Road area | 1.04 | 37.38
3051 | UNDEF | 200 | 1992 | Waste | Transmission | Boulders to massive |  | 32.66 | 57.55 | 1 | 6 | 15.7 | -0.01 | 1.23 | 57.54 | Urban | Road area | 0.61 | 41.23
3052 | PVC-U | 450 | 1958 | Waste | Transmission | Boulders to massive |  | 5.05 | 30.51 | 0 | 7 | 17.52 | 1.8 | 4.57 | 32.31 | Vegetation | Residential | 3.19 | 11.6
3053 | SS | 250 | 1975 | Waste | Transmission | Silt and clay |  | 24.25 | 30.65 | 0 | 10 | 17.52 | 1.68 | 2.52 | 32.33 | Urban | Road area | 2.1 | 12.71
3054 | PVC-U | 250 | 2008 | Comb | Transmission | Unknown |  | 39.05 | 12.28 | 0 | 1 | 13.36 | 2.34 | 4.38 | 14.62 | Vegetation | Road area | 3.36 | -2.1
3055 | SS | 275 | 2003 | Comb | Transmission | Sand |  | 37.71 | 49.41 | 0 | 11 | 22.74 | 2.94 | 4.9 | 52.35 | Vegetation | Residential | 3.92 | 25.69
3056 | VC | 375 | 1978 | Comb | Local | Unknown |  | 13.33 | 92.53 | 1 | 11 | 51.75 | 2.83 | 3.4 | 95.36 | Mixed | Business | 3.12 | 40.5
3057 | MS | 180 | 2016 | Waste | Transmission | Sand |  | 27.06 | 39.41 | 0 | 9 | 17.71 | 2.16 | 3.93 | 41.57 | Urban | Other | 3.04 | 20.81
3058 | PVC-U | 100 | 1903 | Waste | Transmission | Unknown |  | 36.48 |  | 0 | 1 | 0.65 |  | 2.21 | 17.49 | Urban | Open space
3059 | PE | 140 | 2007 | Waste | Local | Boulders to massive |  | 40.03 | 15.38 | 0 | 6 | 0.65 | 1.71 | 2.26 | 17.09 | Urban | Road area | 1.98 | 14.45
3060 | AC | 750 | 1915 | Waste | Local | Sand |  | 39.91 | 12.51 | 0 | 6 | 0.65 | 0.69 | 3.16 | 13.2 | Mixed | Road area | 1.93 | 10.63
3061 | SS | 100 | 1969 | Waste | Transmission | Silt and clay |  | 6.02 | 10.08 | 0 | 15 | 0.65 | 1.82 | 2.64 | 11.9 | Vegetation | Road area | 2.23 | 9.02
3062 | AC | 140 | 1916 | Waste | Local | Sand |  | 54.2 | 9.92 | 1 | 0 | 0.65 | 0.28 | 3.3 | 10.2 | Urban | Residential | 1.79 | 7.76
3063 | CI | 110 | 1990 | Comb | Transmission | Silt and clay |  | 21.46 | 10.5 | 0 | 9 | 0.65 | 1.15 | 1.04 | 11.65 | Urban | Residential | 1.1 | 9.91
3064 | CI | 180 | 2012 | Waste | Local | Unknown |  | 69.73 | 21.92 | 0 | 20 | 3 | 2.15 | 5.92 | 24.07 | Urban | Residential | 4.03 | 17.03
3065 | UNDEF | 275 | 1911 | Waste | Transmission | Boulders to massive |  | 48.24 | 20.49 | 0 | 2 | 3.53 | 2.34 | 2.18 | 22.83 | Urban | Open space | 2.26 | 17.03
3066 | VC | 525 | 1986 | Comb | Local | Sand |  | 20.35 | 19.82 | 0 | 4 | 3.27 | 3.1 | 2.61 | 22.91 | Mixed | Other | 2.85 | 16.79
3067 | SS | 250 | 2006 | Waste | Transmission | Silt and clay |  | 78.06 | 12.55 | 1 | 10 | 2.35 | 1.5 | 2.17 | 14.05 | Vegetation | Road area | 1.84 | 9.86
3068 | CONC | 175 | 1964 | Comb | Local | Unknown |  | 50.49 | 14.34 | 0 | 20 | 2.26 | 1.42 | 2.69 | 15.76 | Urban | Business | 2.05 | 11.45
3069 | CI | 140 | 2003 | Comb | Transmission | Boulders to massive |  | 26.56 | 15.07 | 0 | 20 | 2.26 | 1.52 | 3.4 | 16.59 | Urban | Road area | 2.46 | 11.87
3070 | VC | 200 | 1953 | Comb | Transmission | Boulders to massive |  | 50.55 | 36.92 | 0 | 6 | 23.88 | 1.79 | 2.25 | 38.71 | Vegetation | Road area | 2.02 | 12.81
3071 | CI | 180 | 1979 | Waste | Transmission | Boulders to massive |  | 21.13 | 39.61 | 0 | 11 | 22.97 | 0.9 | 1.52 | 40.51 | Mixed | Road area | 1.21 | 16.32
3072 | CI | 600 | 1953 | Comb | Local | Unknown |  | 47.6 | 16.94 | 0 | 5 | 8.49 | -3.18 | 9.13 | 13.76 | Mixed | Road area | 2.97 | 2.3
3073 | CONC | 175 | 2017 | Comb | Local | Unknown |  | 12.04 | 33.67 | 0 | 9 | 14.42 | 0.33 | 0.64 | 33.99 | Mixed | Other | 0.49 | 19.09
3074 | PVC-U | 275 | 1991 | Waste | Transmission | Unknown |  | 21.34 | 33.89 | 1 | 11 | 14.42 | 0.97 | 1.68 | 34.86 | Mixed | Business | 1.33 | 19.12
3075 | FRP | 225 | 2000 | Comb | Transmission | Boulders to massive |  | 53.68 | 69.53 | 0 | 15 | 15.7 | -1.93 | 3.39 | 67.6 | Urban | Residential | 0.73 | 51.17
3076 | UNDEF | 140 | 1903 | Waste | Transmission | Sand |  | 9.53 | 113.25 | 0 | 10 | 48.76 | 2.28 | 4.17 | 115.53 | Vegetation | Business | 3.22 | 63.55
3077 | MS | 180 | 1982 | Waste | Transmission | Silt and clay |  | 59.68 | 74.21 | 0 | 2 | 15.7 | -1.36 | 5.13 | 72.85 | Vegetation | Road area | 1.89 | 55.27
3078 | CI | 450 | 2001 | Comb | Local | Unknown |  | 87.6 | 92.52 | 1 | 1 | 15.7 | -1.68 | 4.8 | 90.84 | Vegetation | Business | 1.56 | 73.58
3079 | CI | 300 | 1975 | Waste | Local | Sand |  | 5.49 | 6.49 | 0 | 20 | 4.75 | 1.09 | 0.64 | 7.58 | Mixed | Road area | 0.87 | 1.96
3080 | PE | 100 | 1959 | Waste | Local | Silt and clay |  | 3.72 | 34.57 | 0 | 2 | 12.41 | 0.67 | 0.43 | 35.24 | Mixed | Business | 0.55 | 22.28
3081 | MS | 750 | 1951 | Comb | Transmission | Boulders to massive |  | 33.57 | 12.65 | 0 | 8 | 11.25 | -2.77 | 0.95 | 9.88 | Vegetation | Open space | -0.91 | -0.46
3082 | CONC | 160 | 1958 | Comb | Transmission | Sand |  | 5.1 | 13.12 | 0 | 4 | 11.25 | -0.59 | 0.12 | 12.53 | Urban | Business | -0.23 | 1.52
3083 | AC | 140 | 2002 | Comb | Local | Boulders to massive |  | 43.07 | 19.49 | 0 | 8 | 4.47 | -1.6 | 6.86 | 17.89 | Mixed | Residential | 2.63 | 10.78
3084 | SS | 375 | 1994 | Comb | Local | Silt and clay |  | 48.46 | 11.69 | 0 | 0 | 4.47 | 1.1 | 1.51 | 12.79 | Urban | Residential | 1.31 | 7.01
3085 | CI | 525 | 1987 | Waste | Local | Unknown |  | 50.58 | 11.67 | 0 | 6 | 8.95 | 0.52 | 0.57 | 12.19 | Vegetation | Business | 0.55 | 2.69
3086 | FRP | 150 | 1974 | Comb | Local | Boulders to massive |  | 15.23 | 36.23 | 0 | 0 | 11.63 | -1.66 | 0.11 | 34.57 | Mixed | Business | -0.78 | 23.72
3087 | SS | 160 | 1955 | Comb | Transmission | Sand |  | 25.97 | 2.19 | 0 | 2 | -0.63 | -1.28 | 0.12 | 0.91 | Urban | Other | -0.58 | 2.12
3088 | MS | 200 | 2017 | Comb | Transmission | Unknown |  | 17.06 | 3.49 | 0 | 8 | 5.34 | 0.51 | 1.77 | 4 | Mixed | Business | 1.14 | -2.48
3089 | SS | 525 | 1975 | Waste | Transmission | Sand |  | 23.5 | 1.66 | 1 | 5 | 5.34 | 1.68 | 7.6 | 3.33 | Vegetation | Residential | 4.64 | -6.64
3090 | PVC-U | 375 | 1992 | Waste | Local | Silt and clay |  | 9.86 | 14.44 | 0 | 20 | 8.95 | 0.11 | 1.08 | 14.55 | Vegetation | Open space | 0.6 | 5
3091 | CI | 100 | 1942 | Waste | Transmission | Silt and clay |  | 8.51 | 13.83 | 0 | 10 | 8.95 | 0.27 | 0.74 | 14.11 | Vegetation | Residential | 0.51 | 4.65
3092 | SS | 175 | 1972 | Waste | Local | Unknown |  | 3.03 | 29.84 | 0 | 4 | 22.38 | 1.19 | 1.23 | 31.03 | Urban | Other | 1.21 | 7.43
3093 | AC | 375 | 2008 | Waste | Local | Sand |  | 69.89 | 29.68 | 0 | 15 | 21.03 | 1.64 | 1.61 | 31.32 | Mixed | Business | 1.63 | 8.66
3094 | AC | 225 | 1963 | Comb | Local | Sand |  | 4 | 30 | 0 | 9 | 24.9 | 0.47 | 0.7 | 30.47 | Mixed | Open space | 0.58 | 4.99
3095 | CI | 180 | 2021 | Waste | Local | Sand |  | 17.85 | 12.78 | 0 | 5 | 8.95 | 0.63 | 2.08 | 13.41 | Mixed | Residential | 1.36 | 3.1
3096 | CLS | 375 | 1950 | Waste | Local | Sand |  | 4.26 | 13.08 | 0 | 9 | 8.95 | 0.82 | 1.28 | 13.9 | Vegetation | Open space | 1.05 | 3.9
3097 | AC | 525 | 1958 | Waste | Transmission | Silt and clay |  | 4.71 | 57.3 | 0 | 15 | 48.04 | -0.23 | 0.11 | 57.07 | Urban | Road area | -0.06 | 9.09
3098 | SS | 200 | 1962 | Comb | Transmission | Sand |  | 11.35 | 57.04 | 0 | 5 | 48.04 | -0.51 | 0.24 | 56.53 | Vegetation | Residential | -0.13 | 8.62
3099 | UNDEF | 300 | 1967 | Comb | Transmission | Silt and clay |  | 51.08 | 40.04 | 0 | 5 | 30.83 | 0.5 | 1.9 | 40.54 | Vegetation | Road area | 1.2 | 8.51
3100 | VC | 225 | 1975 | Waste | Local | Sand |  | 81.29 | 3.5 | 0 | 20 | 0.43 | 2.4 | 2.75 | 5.9 | Urban | Open space | 2.58 | 2.89
3101 | AC | 175 | 1924 | Comb | Transmission | Sand |  | 47.61 | 2.9 | 0 | 1 | -0.63 | 2.95 | 2.19 | 5.85 | Vegetation | Business | 2.57 | 3.91
3102 | MS | 150 | 1903 | Waste | Local | Boulders to massive |  | 23.29 | 16.23 | 1 | 6 | 9.38 | 2.49 | 3.15 | 18.72 | Vegetation | Business | 2.82 | 6.52
3103 | CLS | 525 | 1985 | Comb | Transmission | Boulders to massive |  | 52.33 | 16.55 | 0 | 6 | 9.38 | 1.95 | 2.98 | 18.5 | Mixed | Business | 2.47 | 6.65
3104 | SS | 200 | 1959 | Comb | Local | Sand |  | 80.66 | 19.97 | 0 | 8 | 9.38 | -0.07 | 3.03 | 19.9 | Urban | Road area | 1.48 | 9.04
3105 | CONC | 110 | 1992 | Waste | Local | Silt and clay |  | 30.88 | 34.86 | 0 | 5 | 22.97 | 2.14 | 3.05 | 37 | Urban | Business | 2.59 | 11.43
3106 | PE | 225 | 2004 | Comb | Transmission | Sand |  | 55.55 | 35.07 | 1 | 3 | 22.97 | 3.07 | 4.74 | 38.13 | Mixed | Other | 3.9 | 11.26
3107 | CONC | 160 | 1985 | Waste | Local | Boulders to massive |  | 4.9 | 43.25 | 0 | 4 | 21.25 | 1.87 | 1.98 | 45.12 | Urban | Residential | 1.93 | 21.94
3108 | PVC-U | 225 | 2019 | Waste | Transmission | Sand |  | 12.9 | 6.02 | 0 | 3 | 12.95 | -2.07 | 3.59 | 3.95 | Mixed | Residential | 0.76 | -9.76
3109 | PE | 200 | 1999 | Waste | Transmission | Boulders to massive |  | 20.95 | 1.62 | 0 | 0 | 12.29 | 1.19 | 3.07 | 2.81 | Vegetation | Open space | 2.13 | -11.61
3110 | PVC-U | 300 | 2013 | Comb | Transmission | Sand |  | 90.04 | 11.48 | 1 | 8 | 8.95 | 7.11 | 6.87 | 18.59 | Urban | Road area | 6.99 | 2.65
3111 | PE | 470 | 1994 | Comb | Local | Unknown |  | 29.2 | 7.43 | 0 | 4 | 8.95 | -2 | 3.34 | 5.43 | Urban | Residential | 0.67 | -4.19
3112 | PE | 200 | 1962 | Waste | Local | Sand |  | 66.96 | 0.72 | 0 | 15 | 10.29 | -0.6 | 0.12 | 0.12 | Vegetation | Road area | -0.24 | -9.93
3113 | VC | 180 | 2020 | Waste | Local | Silt and clay |  | 135.49 | 0.22 | 0 | 2 | 11.63 | 0.14 | 1.46 | 0.36 | Vegetation | Open space | 0.8 | -12.06
3114 | FRP | 375 | 1962 | Comb | Local | Boulders to massive |  | 32.74 | 33.54 | 0 | 15 | 14.42 | -0.65 | 1.57 | 32.89 | Urban | Business | 0.46 | 18.01
3115 | MS | 100 | 1994 | Waste | Transmission | Unknown |  | 31.83 | 30.58 | 1 | 8 | 14.42 | 1.06 | 4.4 | 31.64 | Urban | Open space | 2.73 | 14.49
3116 | CONC | 450 | 1996 | Comb | Local | Boulders to massive |  | 28.01 | 125.18 | 0 | 0 | 48.76 | -0.01 | 7.41 | 125.17 | Urban | Other | 3.7 | 72.71
3117 | AC | 750 | 2007 | Comb | Transmission | Boulders to massive |  | 28.01 | 125.85 | 0 | 0 | 48.76 | 2.86 | 2.22 | 128.72 | Mixed | Business | 2.54 | 77.42
3118 | SS | 250 | 2016 | Comb | Transmission | Silt and clay |  | 85.16 | 118.83 | 0 | 0 | 41.96 | 0.2 | 8.2 | 119.03 | Urban | Business | 4.2 | 72.87
3119 | CLS | 175 | 1920 | Waste | Local | Sand |  | 93.96 | 52.45 | 0 | 3 | 33.19 | 0.38 | 6.65 | 52.83 | Urban | Business | 3.51 | 16.13
3120 | MS | 750 | 2003 | Waste | Local | Silt and clay |  | 62.65 | 55.89 | 1 | 15 | 33.19 | -0.43 | 3.03 | 55.46 | Vegetation | Open space | 1.3 | 20.97
3121 | PVC-U | 450 | 1990 | Comb | Transmission | Sand |  | 57.31 | 58.63 | 1 | 9 | 33.19 | 0.23 | 4.52 | 58.86 | Vegetation | Other | 2.37 | 23.3
3122 | VC | 275 | 2008 | Waste | Local | Unknown |  | 86.89 | 63.16 | 0 | 9 | 34.06 | -0.92 | 3.32 | 62.24 | Mixed | Road area | 1.2 | 26.99
3123 | PVC-U | 375 | 1998 | Waste | Transmission | Silt and clay |  | 46.28 | 81.27 | 0 | 6 | 34.92 | -6.93 | 17.25 | 74.34 | Vegetation | Open space | 5.16 | 34.26
3124 | FRP | 275 | 1973 | Comb | Local | Silt and clay |  | 66.86 | 4.2 | 0 | 20 | 9.61 | -1.64 | 0.11 | 2.56 | Urban | Residential | -0.77 | -6.28
3125 | CLS | 160 | 1968 | Comb | Local | Boulders to massive |  | 102.12 | 2.74 | 1 | 4 | 9.61 | -0.38 | 2.15 | 2.37 | Urban | Residential | 0.89 | -8.13
3126 | VC | 140 | 1962 | Waste | Transmission | Silt and clay |  | 26.36 | 1.09 | 0 | 20 | 8.71 | 1.56 | 1.51 | 2.65 | Mixed | Open space | 1.53 | -7.59
3127 | PVC-U | 200 | 1958 | Comb | Transmission | Sand |  | 27.36 | 18.5 | 0 | 9 | 11.25 | 1.17 | 2.98 | 19.67 | Vegetation | Road area | 2.07 | 6.35
3128 | FRP | 250 | 1903 | Waste | Transmission | Silt and clay |  | 25.23 | 0.42 | 0 | 2 | 5.34 | 2.63 | 5.19 | 3.05 | Vegetation | Residential | 3.91 | -6.2
3129 | SS | 160 | 1960 | Comb | Local | Silt and clay |  | 17.87 | 23.74 | 0 | 7 | 11.25 | -1.24 | 0.99 | 22.5 | Vegetation | Road area | -0.13 | 11.38
3130 | SS | 450 | 1940 | Comb | Local | Unknown |  | 23.17 | 16.62 | 1 | 7 | 8.29 | -1.97 | 3.63 | 14.65 | Mixed | Business | 0.83 | 5.53
3131 | PVC-U | 470 | 1991 | Waste | Local | Sand |  | 26.09 | 20.96 | 0 | 5 | 11.25 | -0.66 | 3.9 | 20.3 | Vegetation | Open space | 1.62 | 7.43
3132 | MS | 275 | 1953 | Waste | Transmission | Boulders to massive |  | 62.48 | 30 | 0 | 1 | 18.26 | 1.61 | 2.08 | 31.61 | Vegetation | Business | 1.85 | 11.5
3133 | CLS | 150 | 1919 | Waste | Transmission | Sand |  | 47.88 | 29.59 | 0 | 15 | 18.26 | 2.47 | 3.39 | 32.06 | Vegetation | Residential | 2.93 | 10.87
3134 | CI | 200 | 1918 | Waste | Local | Unknown |  | 97.4 | 28.88 | 1 | 8 | 17.62 | 1.62 | 7.77 | 30.5 | Urban | Road area | 4.69 | 8.19
3135 | MS | 300 | 2006 | Waste | Transmission | Sand |  | 53.92 | 32.1 | 0 | 1 | 18.26 | -0.1 | 1.94 | 31.99 | Mixed | Business | 0.92 | 12.81
3136 | SS | 200 | 1965 | Comb | Local | Sand |  | 78.79 | 29.25 | 1 | 10 | 17.52 | 2.21 | 3.08 | 31.46 | Urban | Residential | 2.64 | 11.29
3137 | CLS | 375 | 1962 | Comb | Transmission | Silt and clay |  | 55.2 | 28.98 | 1 | 7 | 17.52 | 1.06 | 2.23 | 30.04 | Mixed | Other | 1.64 | 10.88
3138 | FRP | 175 | 2013 | Waste | Local | Silt and clay |  | 93.6 | 34.01 | 0 | 7 | 21.15 | 1.84 | 3.3 | 35.85 | Vegetation | Business | 2.57 | 12.13
3139 | VC | 525 | 2020 | Comb | Local | Sand |  | 39.91 | 38.59 | 0 | 10 | 23.46 | 0.29 | 4.25 | 38.88 | Urban | Other | 2.27 | 13.15
3140 | UNDEF | 470 | 1992 | Waste | Local | Sand |  | 16.06 | 139.1 | 0 | 11 | 48.76 | 1.16 | 6.14 | 140.27 | Vegetation | Other | 3.65 | 87.86
3141 | PE | 225 | 2012 | Comb | Transmission | Boulders to massive |  | 37.78 | 134.37 | 0 | 2 | 48.76 | 0.56 | 4.25 | 134.93 | Vegetation | Residential | 2.4 | 83.77
3142 | PVC-U | 175 | 2011 | Comb | Transmission | Unknown |  | 31.13 | 131.45 | 0 | 11 | 48.76 | 1.59 | 1.32 | 133.03 | Mixed | Open space | 1.45 | 82.83
3143 | UNDEF | 275 | 2015 | Waste | Local | Silt and clay |  | 31.78 | 131.43 | 0 | 5 | 48.76 | -1.03 | 4.1 | 130.4 | Vegetation | Road area | 1.54 | 80.11
3144 | CONC | 140 | 2020 | Waste | Local | Silt and clay |  | 27.42 | 14.7 | 0 | 11 | 7.83 | 2.13 | 3.06 | 16.83 | Urban | Residential | 2.6 | 6.4
3145 | CLS | 100 | 1975 | Waste | Local | Silt and clay |  | 46.74 | 38.8 | 0 | 8 | 27.11 | 0.36 | 0.82 | 39.16 | Mixed | Business | 0.59 | 11.46
3146 | AC | 225 | 1969 | Comb | Local | Silt and clay |  | 21.37 | 65.81 | 0 | 3 | 39.76 | 4.15 | 4.5 | 69.96 | Mixed | Road area | 4.33 | 25.87
3147 | FRP | 470 | 1916 | Waste | Local | Sand |  | 48.56 | 13.87 | 0 | 10 | 2.26 | 0.96 | 1.99 | 14.83 | Urban | Open space | 1.47 | 11.1
3148 | CI | 110 | 2016 | Waste | Local | Sand |  | 62.35 | 12.83 | 1 | 5 | 2.26 | 1.26 | 3.74 | 14.09 | Vegetation | Residential | 2.5 | 9.33
3149 | PE | 300 | 1982 | Waste | Transmission | Boulders to massive |  | 48.56 |  | 0 | 3 | 2.26 |  | 1.97 | 15.37 | Vegetation | Open space
3150 | AC | 180 | 2018 | Waste | Transmission | Silt and clay |  | 37.89 | 11.33 | 0 | 5 | 2.35 | 1.46 | 1.31 | 12.79 | Vegetation | Business | 1.38 | 9.05
3151 | CI | 150 | 1918 | Waste | Transmission | Silt and clay |  | 87.79 | 28.9 | 0 | 11 | 21.98 | 1.78 | 3.74 | 30.68 | Vegetation | Residential | 2.76 | 5.93
3152 | CONC | 110 | 1986 | Waste | Transmission | Sand |  | 39.89 | 30.92 | 0 | 7 | 17.66 | 1.13 | 3.71 | 32.05 | Vegetation | Business | 2.42 | 11.97
3153 | SS | 225 | 1990 | Comb | Local | Boulders to massive |  | 69.67 | 48.55 | 0 | 20 | 22.81 | 1.24 | 3.49 | 49.79 | Mixed | Road area | 2.37 | 24.61
3154 | MS | 175 | 1994 | Comb | Local | Sand |  | 67.26 | 7.57 | 0 | 3 | 11.79 | 2.1 | 2.66 | 9.67 | Mixed | Road area | 2.38 | -4.5
3155 | PVC-U | 275 | 2011 | Comb | Local | Silt and clay |  | 36.87 | 12.34 | 0 | 4 | 2.37 | 3.33 | 2.36 | 15.67 | Urban | Open space | 2.84 | 10.46
3156 | VC | 200 | 2010 | Comb | Transmission | Silt and clay |  | 10.75 | 12.46 | 0 | 5 | 2.37 | 0.24 | 0.23 | 12.7 | Vegetation | Open space | 0.23 | 10.1
3157 | CI | 180 | 1953 | Waste | Transmission | Unknown |  | 32.01 | 15.78 | 0 | 1 | 1.91 | 0.67 | 2.58 | 16.45 | Vegetation | Road area | 1.63 | 12.91
3158 | PE | 100 | 1916 | Waste | Local | Unknown |  | 33.73 | 22.9 | 0 | 6 | 18.04 | 1.52 | 3.04 | 24.42 | Vegetation | Other | 2.28 | 4.1
3159 | UNDEF | 470 | 1929 | Comb | Transmission | Unknown |  | 76.05 | 37.76 | 0 | 4 | 17.71 | 1.56 | 3.23 | 39.32 | Urban | Road area | 2.39 | 19.21
3160 | CLS | 100 | 2020 | Comb | Transmission | Boulders to massive |  | 61.37 | 28.4 | 0 | 20 | 14.65 | -2.31 | 9.1 | 26.09 | Vegetation | Residential | 3.4 | 8.05
3161 | SS | 450 | 1964 | Comb | Local | Sand |  | 24.35 | 8.84 | 0 | 9 | 2 | 1.23 | 1.73 | 10.07 | Mixed | Business | 1.48 | 6.58
3162 | CLS | 160 | 1965 | Waste | Local | Silt and clay |  | 45.55 | 8.05 | 0 | 4 | 1.56 | 1.27 | 2.32 | 9.32 | Vegetation | Road area | 1.79 | 5.97
3163 | PE | 525 | 1999 | Waste | Local | Silt and clay |  | 69.32 | 19.6 | 0 | 0 | 12.21 | 0.54 | 4.03 | 20.14 | Urban | Road area | 2.29 | 5.65
3164 | CLS | 180 | 1977 | Waste | Transmission | Boulders to massive |  | 35.98 | 32.55 | 0 | 15 | 11.25 | -2.17 | 0.12 | 30.37 | Mixed | Business | -1.03 | 20.15
3165 | CI | 470 | 2015 | Comb | Local | Silt and clay |  | 12.76 | 8.1 | 0 | 0 | 10.74 | 1.36 | 2.68 | 9.46 | Mixed | Business | 2.02 | -3.31
3166 | UNDEF | 470 | 1953 | Comb | Local | Silt and clay |  | 27.78 | 21.21 | 0 | 0 | 10.74 | -0.15 | 3.23 | 21.06 | Mixed | Residential | 1.54 | 8.78
3167 | FRP | 160 | 2006 | Comb | Local | Sand |  | 80.68 | 3.88 | 0 | 2 | 0.43 | 1.23 | 1.65 | 5.11 | Vegetation | Business | 1.44 | 3.24
3168 | CLS | 600 | 1961 | Comb | Transmission | Unknown |  | 28.01 | 31.54 | 1 | 7 | 24.29 | 1.46 | 1.76 | 33 | Urban | Open space | 1.61 | 7.1
3169 | MS | 250 | 1988 | Comb | Transmission | Unknown |  | 16.95 | 5.89 | 1 | 1 | 1.56 | 1.38 | 3.34 | 7.26 | Urban | Road area | 2.36 | 3.35
3170 | UNDEF | 275 | 1978 | Waste | Local | Boulders to massive |  | 45.79 | 47.61 | 0 | 6 | 23.88 | 0.37 | 1.51 | 47.98 | Vegetation | Business | 0.94 | 23.16
3171 | CONC | 250 | 1978 | Waste | Local | Unknown |  | 19.93 | 17.42 | 0 | 8 | 12.95 | -0.04 | 1.09 | 17.38 | Urban | Residential | 0.52 | 3.9
3172 | VC | 200 | 1986 | Waste | Transmission | Unknown |  | 102.17 | 33.09 | 1 | 3 | 23.56 | 0.99 | 2.77 | 34.08 | Mixed | Business | 1.88 | 8.64
3173 | CI | 225 | 2003 | Waste | Transmission | Boulders to massive |  | 5.6 | 37.39 | 0 | 20 | 27.11 | 0.08 | 0.12 | 37.47 | Mixed | Road area | 0.1 | 10.26
3174 | AC | 600 | 2007 | Waste | Local | Boulders to massive |  | 4.22 |  | 0 | 4 | 17.14 |  | 2.81 | 21.91 | Urban | Other
3175 | UNDEF | 525 | 2011 | Comb | Transmission | Unknown |  | 7.08 | 20.22 | 0 | 20 | 16.77 | -0.22 | 0.1 | 20 | Urban | Business | -0.06 | 3.3
3176 | PE | 450 | 2013 | Waste | Local | Sand |  | 24.35 | 6.09 | 0 | 2 | 3.7 | 0.57 | 1.91 | 6.66 | Vegetation | Open space | 1.24 | 1.72
3177 | SS | 110 | 2011 | Comb | Local | Boulders to massive |  | 101.75 | 5 | 0 | 3 | 3.13 | 1.34 | 2.25 | 6.34 | Vegetation | Road area | 1.79 | 1.41
3178 | UNDEF | 150 | 1982 | Waste | Transmission | Silt and clay |  | 38.63 | 33.03 | 0 | 2 | 24.9 | 0.84 | 2.04 | 33.88 | Vegetation | Residential | 1.44 | 7.53
3179 | CI | 160 | 1996 | Comb | Local | Boulders to massive |  | 23.76 |  | 0 | 11 | -0.29 |  | 2.81 | 7.84 | Vegetation | Road area
3180 | FRP | 600 | 2011 | Comb | Local | Silt and clay |  | 9.24 | 12.68 | 0 | 2 | 8.73 | 1.23 | 0.99 | 13.91 | Vegetation | Other | 1.11 | 4.07
3181 | SS | 140 | 1915 | Comb | Transmission | Boulders to massive |  | 2.3 | 58.73 | 0 | 11 | 22.7 | 2.5 |  | 61.23 | Vegetation | Residential
3182 | MS | 250 | 2012 | Comb | Local | Boulders to massive |  | 15.14 |  | 0 | 11 | 22.7 |  |  | 60.48 | Mixed | Other
3183 | PE | 160 | 2017 | Comb | Transmission | Unknown |  | 20.62 | 26.52 | 1 | 8 | 19.31 | 2.47 | 3.33 | 28.99 | Urban | Other | 2.9 | 6.77
3184 | SS | 225 | 1962 | Comb | Local | Unknown |  | 52.79 | 27.55 | 1 | 9 | 19.31 | 1.45 | 3.4 | 29 | Vegetation | Open space | 2.42 | 7.26
3185 | CLS | 250 | 1965 | Waste | Local | Unknown |  | 75.51 | 33.68 | 1 | 6 | 26.1 | 1.23 | 3.69 | 34.91 | Mixed | Business | 2.46 | 6.35
3186 | CI | 525 | 1920 | Comb | Transmission | Sand |  | 26.68 |  | 0 | 8 | 3.1 |  |  | 20.66 | Urban | Open space
3187 | CONC | 250 | 1955 | Comb | Transmission | Unknown |  | 59.2 | 0.64 | 1 | 2 | 16.66 | 1.83 | 2.72 | 2.47 | Urban | Open space | 2.28 | -16.46
3188 | PE | 250 | 2007 | Waste | Transmission | Unknown |  | 66.48 | 2.11 | 0 | 7 | 14.62 | 1.32 | 2.99 | 3.44 | Urban | Open space | 2.15 | -13.34
3189 | PVC-U | 180 | 1951 | Comb | Transmission | Boulders to massive |  | 66.59 | 4.13 | 1 | 15 | 16.66 | 0.27 | 2.91 | 4.4 | Vegetation | Residential | 1.59 | -13.85
3190 | MS | 140 | 1963 | Waste | Transmission | Boulders to massive |  | 73.52 | 7.45 | 1 | 11 | 21.05 | 2.05 | 4.03 | 9.5 | Vegetation | Business | 3.04 | -14.59
3191 | VC | 200 | 1950 | Waste | Transmission | Sand |  | 96.97 | 12.76 | 1 | 9 | 21.05 | -2.78 | 2.98 | 9.98 | Vegetation | Business | 0.1 | -11.17
3192 | PE | 100 | 2008 | Comb | Local | Silt and clay |  | 21.63 | 11.87 | 0 | 9 | 2.37 | 1.41 | 1.69 | 13.28 | Urban | Residential | 1.55 | 9.37
3193 | FRP | 100 | 1965 | Comb | Transmission | Boulders to massive |  | 32.02 | 50.48 | 0 | 6 | 15.59 | -2.72 | 1.45 | 47.76 | Urban | Open space | -0.63 | 32.8
3194 | CI | 375 | 1993 | Waste | Local | Boulders to massive |  | 43.89 | 45.53 | 0 | 2 | 15.59 | 0.1 | 1.22 | 45.63 | Mixed | Open space | 0.66 | 29.38
3195 | CLS | 110 | 2015 | Comb | Transmission | Silt and clay |  | 9.14 | 43.82 | 0 | 4 | 15.7 | -2.62 | 1.04 | 41.2 | Mixed | Other | -0.79 | 26.29
3196 | VC | 110 | 1982 | Waste | Local | Sand |  | 33.52 | 40.12 | 0 | 6 | 14.33 | -6.5 | 11.33 | 33.62 | Mixed | Other | 2.41 | 16.88
3197 | VC | 600 | 1981 | Comb | Local | Boulders to massive |  | 28.41 | 25.52 | 1 | 4 | 14.33 | 0.66 | 1.72 | 26.18 | Mixed | Road area | 1.19 | 10.67
3198 | MS | 525 | 1929 | Waste | Transmission | Unknown |  | 12.6 | 24.54 | 0 | 11 | 15.7 | 0.77 | 1.1 | 25.31 | Urban | Other | 0.94 | 8.68
3199 | SS | 470 | 1992 | Comb | Local | Sand |  | 37.24 | 24.07 | 1 | 3 | 14.33 | 0.57 | 4.02 | 24.64 | Vegetation | Business | 2.3 | 8.02
3200 | FRP | 375 | 1957 | Comb | Local | Silt and clay |  | 39.37 | 26.54 | 0 | 1 | 22.41 | 0.71 | 1.98 | 27.25 | Vegetation | Residential | 1.34 | 3.5
3201 | SS | 110 | 1992 | Waste | Local | Silt and clay |  | 34.57 | 24.2 | 1 | 20 | 19.07 | -2.8 | 4 | 21.4 | Vegetation | Open space | 0.6 | 1.72
3202 | CLS | 750 | 1924 | Waste | Transmission | Unknown |  | 20.39 | 17.07 | 0 | 11 | 10.68 | -0.32 | 1.29 | 16.75 | Vegetation | Road area | 0.48 | 5.59
3203 | VC | 175 | 1958 | Waste | Transmission | Unknown |  | 66.44 | 16.6 | 0 | 0 | 7.81 | -5.83 | 8.84 | 10.77 | Mixed | Other | 1.51 | 1.45
3204 | FRP | 200 | 1965 | Waste | Local | Unknown |  | 39.15 | 123.39 | 0 | 0 | 48.76 | -0.44 | 10.48 | 122.95 | Urban | Road area | 5.02 | 69.17
3205 | FRP | 175 | 1953 | Comb | Transmission | Sand |  | 13.26 | 115.78 | 0 | 7 | 48.76 | 1.51 | 4.97 | 117.29 | Vegetation | Residential | 3.24 | 65.29
3206 | AC | 225 | 1982 | Waste | Transmission | Silt and clay |  | 50.24 | 111.01 | 1 | 15 | 48.76 | 4.22 | 6.69 | 115.23 | Urban | Residential | 5.46 | 61.02
3207 | CI | 180 | 2020 | Waste | Local | Unknown |  | 28.96 | 110.42 | 0 | 6 | 48.76 | 4.04 | 3.6 | 114.46 | Mixed | Road area | 3.82 | 61.88
3208 | VC | 525 | 2017 | Comb | Local | Unknown |  | 28.64 | 109.92 | 0 | 15 | 48.76 | 0.68 | 1.28 | 110.6 | Mixed | Road area | 0.98 | 60.86
3209 | VC | 300 | 1962 | Comb | Transmission | Silt and clay |  | 58.24 | 118.55 | 1 | 1 | 48.76 | -0.35 | 6.28 | 118.2 | Vegetation | Road area | 2.97 | 66.47
3210 | FRP | 100 | 1973 | Waste | Transmission | Boulders to massive |  | 82.14 | 24.37 | 0 | 4 | 11.25 | -3.15 | 3.61 | 21.22 | Vegetation | Open space | 0.23 | 9.74
3211 | SS | 200 | 2013 | Comb | Transmission | Sand |  | 55.04 | 107.55 | 0 | 5 | 48.76 | -0.68 | 1.33 | 106.87 | Mixed | Business | 0.33 | 57.79
3212 | VC | 140 | 1992 | Waste | Local | Boulders to massive |  | 62.38 | 28.75 | 0 | 0 | 25.68 | -0.29 | 3.76 | 28.46 | Mixed | Other | 1.74 | 1.04
3213 | FRP | 275 | 1929 | Comb | Transmission | Unknown |  | 18.95 | 25.98 | 0 | 1 | 25.57 | 2.41 | 3.49 | 28.39 | Urban | Other | 2.95 | -0.13
3214 | VC | 110 | 1971 | Waste | Transmission | Sand |  | 45.99 | 40.27 | 0 | 7 | 27.73 | 0.35 | 1.95 | 40.62 | Mixed | Other | 1.15 | 11.73
3215 | FRP | 110 | 2000 | Comb | Transmission | Boulders to massive |  | 10.49 | 40.33 | 0 | 2 | 27.94 | 0.67 | 0.96 | 41.01 | Urban | Road area | 0.82 | 12.25
3216 | AC | 300 | 1990 | Waste | Local | Silt and clay |  | 24.66 | 41.07 | 0 | 20 | 27.18 | 1.08 | 1.4 | 42.15 | Mixed | Road area | 1.24 | 13.73
3217 | CI | 140 | 1940 | Waste | Local | Unknown |  | 56.64 | 40.56 | 0 | 10 | 26.1 | 0.79 | 1.36 | 41.35 | Urban | Road area | 1.07 | 14.17
3218 | FRP | 160 | 1924 | Comb | Local | Sand |  | 20.21 | 34.2 | 0 | 1 | 26.44 | 1.49 | 1.3 | 35.69 | Mixed | Open space | 1.4 | 7.85
3219 | UNDEF | 300 | 1964 | Comb | Transmission | Sand |  | 15.7 | 33.68 | 0 | 2 | 24.9 | 0.99 | 1.38 | 34.67 | Mixed | Open space | 1.19 | 8.59
3220 | VC | 110 | 1977 | Waste | Transmission | Sand |  | 21.64 | 33.53 | 1 | 15 | 24.9 | 2.29 | 2.9 | 35.82 | Urban | Open space | 2.6 | 8.33
3221 | CLS | 160 | 1999 | Waste | Local | Sand |  | 29.35 | 29.69 | 0 | 6 | 24.9 | 1.11 | 1 | 30.8 | Urban | Open space | 1.05 | 4.85
3222 | CI | 450 | 1967 | Comb | Transmission | Unknown |  | 37.82 | 37.2 | 1 | 8 | 18.57 | 1.24 | 2.93 | 38.44 | Vegetation | Residential | 2.09 | 17.79
3223 | AC | 175 | 1960 | Comb | Transmission | Unknown |  | 32.83 | 39.35 | 0 | 2 | 20.63 | 0.02 | 2.72 | 39.37 | Vegetation | Open space | 1.37 | 17.37
3224 | FRP | 250 | 1964 | Comb | Transmission | Silt and clay |  | 72.94 | 5.91 | 0 | 6 | 12.01 | 0.57 | 1.15 | 6.48 | Mixed | Open space | 0.86 | -6.4
3225 | CLS | 250 | 1911 | Comb | Local | Silt and clay |  | 36.98 | 17.26 | 0 | 20 | 2.88 | 1.27 | 1.53 | 18.53 | Mixed | Open space | 1.4 | 14.25
3226 | FRP | 150 | 1916 | Comb | Transmission | Silt and clay |  | 53.37 | 16.65 | 0 | 11 | 2.57 | 0.95 | 1.91 | 17.6 | Urban | Other | 1.43 | 13.6
3227 | SS | 450 | 2016 | Comb | Transmission | Boulders to massive |  | 56.23 | 19.97 | 0 | 6 | 3.62 | 1.99 | 1.66 | 21.96 | Mixed | Other | 1.82 | 16.51
3228 | VC | 110 | 1950 | Comb | Local | Silt and clay |  | 36.11 | 17.35 | 0 | 4 | 1.56 | 0.86 | 1.76 | 18.21 | Vegetation | Other | 1.31 | 15.34
3229 | PE | 250 | 1995 | Comb | Transmission | Unknown |  | 86.02 | 16.04 | 1 | 10 | 2 | -2.07 | 5.65 | 13.97 | Urban | Business | 1.79 | 10.18
3230 | MS | 300 | 1998 | Comb | Local | Boulders to massive |  | 27.67 | 18.06 | 0 | 1 | 2.45 | 0.46 | 2.2 | 18.52 | Mixed | Residential | 1.33 | 14.74
3231 | CONC | 750 | 1924 | Waste | Transmission | Unknown |  | 41.88 | 12.29 | 0 | 10 | 2.45 | 0.35 | 2.49 | 12.64 | Urban | Road area | 1.42 | 8.77
3232 | SS | 200 | 1987 | Comb | Local | Boulders to massive |  | 82.29 | 20 | 0 | 3 | 3 | 0.69 | 1.54 | 20.69 | Vegetation | Open space | 1.11 | 16.57
3233 | CLS | 470 | 1973 | Comb | Local | Silt and clay |  | 46.28 | 15.17 | 0 | 15 | 2.45 | -1.63 | 4.36 | 13.54 | Vegetation | Other | 1.36 | 9.73
3234 | SS | 225 | 2006 | Waste | Transmission | Silt and clay |  | 92.31 | 7.68 | 0 | 8 | 1.56 | 1.21 | 3.05 | 8.89 | Vegetation | Residential | 2.13 | 5.2
3235 | PVC-U | 275 | 1982 | Waste | Transmission | Silt and clay |  | 30.5 | 6.1 | 0 | 9 | 1.56 | 1.15 | 3.36 | 7.25 | Mixed | Open space | 2.25 | 3.44
3236 | FRP | 470 | 2002 | Waste | Local | Boulders to massive |  | 31.59 | 8.05 | 0 | 2 | 1.56 | 0.04 | 1.42 | 8.09 | Mixed | Business | 0.73 | 5.8
3237 | FRP | 180 | 1974 | Waste | Transmission | Unknown |  | 37.19 | 14.56 | 0 | 15 | 1.56 | 0.22 | 2.02 | 14.78 | Mixed | Road area | 1.12 | 12.1
3238 | UNDEF | 525 | 2001 | Waste | Local | Sand |  | 42.94 | 12.17 | 0 | 8 | 1.51 | -0.2 | 2.13 | 11.97 | Mixed | Open space | 0.97 | 9.49
3239 | CONC | 140 | 1980 | Waste | Transmission | Unknown |  | 61.48 | 9.16 | 0 | 1 | 1.51 | 2.98 | 4.77 | 12.14 | Mixed | Road area | 3.87 | 6.75
3240 | CONC | 275 | 1915 | Comb | Transmission | Silt and clay |  | 38.14 | 19.13 | 0 | 15 | 1.51 | 1.49 | 2.04 | 20.62 | Mixed | Open space | 1.76 | 17.34
3241 | PVC-U | 140 | 1950 | Waste | Transmission | Boulders to massive |  | 56.63 | 17.78 | 0 | 1 | 1.51 | 1.76 | 2.59 | 19.54 | Vegetation | Business | 2.17 | 15.85
3242 | VC | 200 | 2009 | Waste | Transmission | Boulders to massive |  | 56.33 | 20.91 | 0 | 2 | 2.85 | 1.28 | 2.9 | 22.19 | Vegetation | Residential | 2.09 | 17.25
3243 | MS | 180 | 1953 | Waste | Local | Silt and clay |  | 82.81 | 19.37 | 0 | 7 | 2.18 | 1.01 | 2.77 | 20.38 | Mixed | Road area | 1.89 | 16.31
3244 | PE | 470 | 1971 | Comb | Local | Boulders to massive |  | 91.85 | 22.72 | 0 | 3 | 3.53 | 1.64 | 2.3 | 24.36 | Vegetation | Road area | 1.97 | 18.86
3245 | PE | 750 | 1981 | Waste | Transmission | Silt and clay |  | 41.16 | 22.11 | 0 | 15 | 3.53 | 1.27 | 1.77 | 23.38 | Urban | Residential | 1.52 | 18.33
3246 | AC | 140 | 1967 | Comb | Transmission | Unknown |  | 50.53 | 19.2 | 0 | 2 | 2.65 | 1.81 | 2.81 | 21.01 | Mixed | Road area | 2.31 | 16.05
3247 | UNDEF | 470 | 1974 | Waste | Transmission | Boulders to massive |  | 51.14 | 18.94 | 0 | 5 | 2.65 | 1.98 | 2.42 | 20.92 | Urban | Other | 2.2 | 16.07
3248 | AC | 140 | 1972 | Waste | Transmission | Sand |  | 14.02 | 23.26 | 0 | 8 | 3.53 | 1.05 | 0.98 | 24.31 | Mixed | Residential | 1.02 | 19.76
3249 | VC | 200 | 1994 | Comb | Transmission | Boulders to massive |  | 73.6 | 22.53 | 0 | 5 | 3.27 | 2.28 | 1.84 | 24.81 | Mixed | Business | 2.06 | 19.48
3250 | AC | 150 | 1924 | Comb | Local | Silt and clay |  | 21.55 | 22.19 | 0 | 15 | 3 | 2.32 | 3.4 | 24.51 | Vegetation | Open space | 2.86 | 18.65
3251 | AC | 150 | 1955 | Waste | Local | Sand |  | 102.92 | 10.43 | 1 | 9 | 1.56 | 0.96 | 1.46 | 11.39 | Urban | Open space | 1.21 | 8.62
3252 | PVC-U | 100 | 1963 | Comb | Transmission | Silt and clay |  | 49.67 | 14.37 | 0 | 8 | 3.66 | 0.98 | 1.54 | 15.35 | Vegetation | Residential | 1.26 | 10.43
3253 | PVC-U | 600 | 1951 | Comb | Local | Boulders to massive |  | 60.4 | 15.02 | 0 | 10 | 2.26 | 1.01 | 3.05 | 16.03 | Mixed | Other | 2.03 | 11.74
3254 | AC | 525 | 1974 | Waste | Local | Sand |  | 19.58 | 3.9 | 0 | 11 | -0.37 | 1.76 | 1.96 | 5.66 | Urban | Business | 1.86 | 4.16
3255 | SS | 525 | 1979 | Waste | Transmission | Sand |  | 9.68 | 42.31 | 0 | 8 | 24.78 | 0.68 | 1.76 | 42.98 | Mixed | Open space | 1.22 | 16.98
3256 | CI | 470 | 1980 | Waste | Local | Boulders to massive |  | 19.56 | 1.91 | 0 | 1 | -0.63 | 1.3 | 1.47 | 3.21 | Vegetation | Open space | 1.39 | 2.45
3257 | CI | 175 | 2001 | Comb | Local | Sand |  | 44.02 | 2.17 | 0 | 6 | -0.63 | 1.22 | 1.22 | 3.39 | Mixed | Other | 1.22 | 2.8
3258 | VC | 100 | 1998 | Waste | Local | Unknown |  | 31.23 | 2.37 | 0 | 5 | -0.63 | 2.58 | 2.52 | 4.95 | Mixed | Road area | 2.55 | 3.03
3259 | PE | 250 | 1966 | Waste | Local | Sand |  | 24.4 | 28.47 | 0 | 5 | 7.57 | 1.66 | 2.4 | 30.13 | Vegetation | Residential | 2.03 | 20.53
3260 | UNDEF | 180 | 1981 | Comb | Transmission | Sand |  | 13.54 | 40.38 | 0 | 0 | 27.18 | 0.3 | 0.38 | 40.68 | Mixed | Other | 0.34 | 13.16
3261 | CONC | 140 | 1996 | Comb | Local | Unknown |  | 6.58 | 109.97 | 0 | 15 | 48.76 | 0.21 | 0.37 | 110.18 | Urban | Other | 0.29 | 61.13
3262 | VC | 525 | 1959 | Waste | Local | Silt and clay |  | 5.08 | 109.72 | 0 | 8 | 48.76 | 1.94 | 1.98 | 111.66 | Vegetation | Other | 1.96 | 60.95
3263 | AC | 250 | 2021 | Comb | Local | Silt and clay |  | 58.89 |  | 0 | 3 | 35.16 |  |  | 129.42 | Mixed | Other
3264 | PVC-U | 750 | 1911 | Waste | Transmission | Unknown |  | 78.76 | 17.5 | 0 | 4 | 1.56 | 1.14 | 2.21 | 18.64 | Vegetation | Road area | 1.68 | 15.4
3265 | FRP | 175 | 1979 | Comb | Local | Sand |  | 27.21 | 16.69 | 0 | 5 | 1.56 | 1.87 | 2.29 | 18.56 | Mixed | Business | 2.08 | 14.92
3266 | SS | 150 | 1958 | Waste | Local | Boulders to massive |  | 32.1 | 16.13 | 0 | 9 | 0.9 | 2.52 | 3.46 | 18.65 | Vegetation | Other | 2.99 | 14.75
3267 | CLS | 525 | 1953 | Comb | Local | Unknown |  | 40.4 | 15.79 | 0 | 8 | 0.78 | 1.99 | 2.25 | 17.78 | Vegetation | Other | 2.12 | 14.89
3268 | PVC-U | 160 | 2002 | Comb | Transmission | Boulders to massive |  | 34.29 | 5.91 | 1 | 1 | 4.75 | 3.65 | 3.94 | 9.56 | Urban | Residential | 3.79 | 1.01
3269 | CI | 450 | 1968 | Comb | Transmission | Silt and clay |  | 27.27 | 6.7 | 0 | 4 | 3.71 | 1.78 | 1.19 | 8.48 | Vegetation | Open space | 1.49 | 3.29
3270 | UNDEF | 375 | 2011 | Comb | Transmission | Unknown |  | 14.75 | 6.4 | 0 | 7 | 11.72 | 3.52 | 3.95 | 9.92 | Urban | Road area | 3.74 | -5.54
3271 | PVC-U | 150 | 1996 | Waste | Transmission | Boulders to massive |  | 71.24 | 49.44 | 1 | 6 | 18.86 | -1.8 | 3.23 | 47.64 | Vegetation | Other | 0.71 | 28.07
3272 | SS | 300 | 2009 | Comb | Transmission | Sand |  | 53.69 | 52.97 | 1 | 15 | 21.05 | -0.58 | 3.41 | 52.39 | Vegetation | Business | 1.42 | 29.92
3273 | CONC | 750 | 1980 | Waste | Local | Unknown |  | 98.92 | 33.86 | 0 | 8 | 16.66 | -1.96 | 5.64 | 31.91 | Mixed | Business | 1.84 | 13.4
3274 | AC | 140 | 1941 | Comb | Transmission | Boulders to massive |  | 67.86 | 28.15 | 1 | 11 | 15.19 | -2.41 | 4.16 | 25.74 | Mixed | Business | 0.87 | 9.68
3275 | FRP | 200 | 1918 | Comb | Local | Unknown |  | 27.8 | 91.64 | 0 | 4 | 41.45 | 2.69 | 5.38 | 94.33 | Mixed | Residential | 4.03 | 48.84
3276 | CI | 160 | 1991 | Waste | Transmission | Unknown |  | 69.59 | 106.62 | 0 | 10 | 62.05 | 0.09 | 6.02 | 106.71 | Vegetation | Business | 3.05 | 41.61
3277 | CI | 180 | 2019 | Comb | Transmission | Silt and clay |  | 98.12 | 114.44 | 1 | 15 | 71.56 | -1.69 | 6.98 | 112.75 | Vegetation | Residential | 2.64 | 38.54
3278 | UNDEF | 525 | 1921 | Comb | Transmission | Silt and clay |  | 66.95 | 64.56 | 1 | 7 | 15.7 | -0.92 | 1.77 | 63.65 | Urban | Road area | 0.43 | 47.52
3279 | MS | 150 | 2012 | Waste | Local | Sand |  | 70.78 | 60.77 | 1 | 15 | 15.7 | -1.34 | 1.44 | 59.43 | Urban | Business | 0.05 | 43.68
3280 | PE | 300 | 2019 | Comb | Local | Silt and clay |  | 108.02 | 55.77 | 1 | 9 | 12.45 | -2.25 | 2.77 | 53.52 | Urban | Open space | 0.26 | 40.81
3281 | CONC | 100 | 2012 | Waste | Local | Silt and clay |  | 56.18 | 63.56 | 0 | 8 | 15.7 | -4.98 | 0.1 | 58.58 | Mixed | Other | -2.44 | 45.32
3282 | CI | 140 | 1997 | Comb | Transmission | Silt and clay |  | 21.96 | 36.82 | 0 | 8 | 7.81 | 0.25 | 0.99 | 37.07 | Mixed | Road area | 0.62 | 28.64
3283 | PE | 275 | 2017 | Comb | Transmission | Boulders to massive |  | 7.32 | 13.42 | 0 | 4 | 14.64 | -1.88 | 0.1 | 11.54 | Urban | Open space | -0.89 | -2.21
3284 | CI | 200 | 2017 | Comb | Transmission | Unknown |  | 84.47 | 25.9 | 1 | 4 | 7.81 | 5.18 | 6.76 | 31.08 | Vegetation | Road area | 5.97 | 17.3
3285 | AC | 275 | 1953 | Waste | Transmission | Silt and clay |  | 176.69 | 67.96 | 1 | 4 | 28.34 | -8.04 | 2.64 | 59.92 | Mixed | Business | -2.7 | 34.28
3286 | PE | 250 | 2010 | Comb | Transmission | Boulders to massive |  | 32.04 | 36.6 | 0 | 2 | 25.79 | 3.3 | 3.2 | 39.9 | Mixed | Road area | 3.25 | 10.86
3287 | SS | 300 | 2010 | Comb | Transmission | Unknown |  | 68.45 | 28.72 | 1 | 6 | 12.95 | 0.79 | 1.95 | 29.51 | Urban | Road area | 1.37 | 15.19
3288 | MS | 750 | 1953 | Comb | Local | Silt and clay |  | 11.47 | 30.83 | 0 | 10 | 12.95 | -0.78 | 0.95 | 30.05 | Mixed | Road area | 0.09 | 17.01
3289 | AC | 375 | 1996 | Comb | Local | Silt and clay |  | 13.58 | 42.8 | 0 | 5 | 17.82 | 2.53 | 2.86 | 45.34 | Urban | Residential | 2.7 | 24.82
3290 | SS | 160 | 1929 | Comb | Transmission | Unknown |  | 72.83 | 42.77 | 0 | 4 | 18.57 | -0.36 | 3.71 | 42.4 | Mixed | Open space | 1.67 | 22.17
3291 | FRP | 200 | 2004 | Comb | Local | Boulders to massive |  | 25.78 | 37.73 | 0 | 20 | 19.31 | 1.39 | 2.82 | 39.12 | Vegetation | Business | 2.11 | 17.69
3292 | CONC | 225 | 1966 | Comb | Local | Boulders to massive | CIPP | 37.33 | 34.6 | 0 | 4 | 18.26 | 2.05 | 3.79 | 36.66 | Vegetation | Other | 2.92 | 15.47
3293 | CONC | 525 | 1992 | Comb | Local | Sand |  | 43.87 | 32.75 | 0 | 2 | 18.79 | 0.68 | 1.48 | 33.43 | Mixed | Business | 1.08 | 13.56
3294 | CLS | 375 | 1940 | Comb | Transmission | Unknown |  | 43.96 | 39.9 | 0 | 1 | 18.42 | 0.99 | 0.94 | 40.89 | Urban | Business | 0.97 | 21.51
3295 | CLS | 750 | 1978 | Waste | Transmission | Sand |  | 47.29 | 39.2 | 0 | 10 | 25.79 | 0.2 | 2.07 | 39.4 | Mixed | Residential | 1.14 | 12.47
3296 | PE | 250 | 1989 | Comb | Transmission | Boulders to massive |  | 28.55 | 39.63 | 1 | 15 | 25.79 | 1.57 | 1.18 | 41.2 | Urban | Residential | 1.37 | 14.03
3297 | CONC | 470 | 1973 | Waste | Transmission | Silt and clay |  | 22.09 | 39.69 | 0 | 7 | 28.67 | 2.04 | 1.36 | 41.73 | Mixed | Road area | 1.7 | 11.36
3298 | UNDEF | 275 | 1942 | Waste | Local | Sand |  | 13.89 | 39.72 | 0 | 3 | 31.55 | 1.88 | 1.61 | 41.6 | Vegetation | Business | 1.75 | 8.3
3299 | PE | 250 | 2013 | Waste | Transmission | Boulders to massive |  | 52.58 | 29.82 | 0 | 8 | 25.57 | 0.88 | 2.12 | 30.7 | Vegetation | Open space | 1.5 | 3.63
3300 | CLS | 450 | 2019 | Comb | Transmission | Boulders to massive |  | 41.65 | 28.72 | 1 | 8 | 25.57 | 2.67 | 3.33 | 31.39 | Mixed | Residential | 3 | 2.82
3301 | FRP | 150 | 2014 | Waste | Transmission | Silt and clay |  | 6.46 | 29.1 | 0 | 4 | 25.57 | 1.23 | 1.31 | 30.33 | Mixed | Residential | 1.27 | 3.49
3302 | CI | 375 | 1966 | Waste | Local | Unknown |  | 6.38 | 29.03 | 0 | 20 | 25.57 | 0.34 | 0.34 | 29.37 | Mixed | Open space | 0.34 | 3.46
3303 | SS | 470 | 1921 | Waste | Local | Boulders to massive |  | 19.59 | 28.95 | 0 | 15 | 25.57 | 0.86 | 1.57 | 29.81 | Vegetation | Residential | 1.22 | 3.03
3304 | PVC-U | 525 | 1993 | Comb | Local | Sand |  | 92.89 | 14.46 | 1 | 2 | 7.5 | 1.94 | 2.31 | 16.4 | Vegetation | Open space | 2.12 | 6.78
3305 | PE | 525 | 1989 | Waste | Local | Silt and clay |  | 34.42 | 13.72 | 0 | 10 | 7.16 | 3.12 | 2.2 | 16.84 | Urban | Other | 2.66 | 7.02
3306 | FRP | 470 | 1974 | Comb | Local | Unknown |  | 48.07 | 20.12 | 1 | 6 | 7.16 | 0.21 | 7.41 | 20.33 | Mixed | Open space | 3.81 | 9.36
3307 | SS | 180 | 1961 | Waste | Transmission | Unknown |  | 7.54 | 1.97 | 0 | 15 | -0.63 | 3.19 | 2.1 | 5.16 | Mixed | Other | 2.65 | 3.15
3308 | CONC | 450 | 2015 | Waste | Local | Unknown |  | 6.38 | 21.53 | 0 | 3 | 18.21 | 2.33 | 2.41 | 23.87 | Vegetation | Road area | 2.37 | 3.29
3309 | CI | 750 | 1976 | Comb | Local | Boulders to massive |  | 66.71 | 26.62 | 0 | 20 | 18.21 | 6.96 | 11.77 | 33.58 | Mixed | Road area | 9.36 | 6
3310 | SS | 110 | 1997 | Comb | Transmission | Unknown |  | 2.37 | 21.89 | 0 | 1 | 18.21 | 2.95 | 4.66 | 24.84 | Urban | Residential | 3.81 | 2.82
3311 | MS | 525 | 1942 | Waste | Transmission | Boulders to massive |  | 27.79 | 30.27 | 0 | 0 | 12.1 | 4.81 | 5.35 | 35.09 | Mixed | Open space | 5.08 | 17.91
3312 | CLS | 470 | 1952 | Waste | Transmission | Silt and clay |  | 36.29 | 31.2 | 0 | 1 | 12.1 | 7.05 | 9.37 | 38.25 | Vegetation | Residential | 8.21 | 17.94
3313 | SS | 600 | 2005 | Waste | Local | Silt and clay |  | 15.04 | 30.52 | 0 | 15 | 12.1 | 13.08 | 20.7 | 43.6 | Mixed | Open space | 16.89 | 14.61
3314 | PVC-U | 180 | 1982 | Comb | Transmission | Unknown |  | 46.93 |  | 0 | 0 | 3 |  | 1.54 | 20.86 | Vegetation | Residential
3315 | FRP | 160 | 2016 | Comb | Local | Silt and clay |  | 53.85 | 18.54 | 0 | 2 | 3 | 1.13 | 1.15 | 19.67 | Urban | Road area | 1.14 | 15.53
3316 | CI | 150 | 1977 | Waste | Transmission | Sand |  | 31.05 | 17.61 | 0 | 6 | 2.35 | 0.79 | 2.99 | 18.4 | Urban | Road area | 1.89 | 14.16
3317 | UNDEF | 150 | 1988 | Waste | Local | Sand |  | 33.68 | 15.87 | 0 | 3 | 2.26 | 1.29 | 1.93 | 17.16 | Mixed | Residential | 1.61 | 13.29
3318 | AC | 100 | 1941 | Comb | Local | Boulders to massive |  | 29.18 | 18.29 | 0 | 0 | 2.94 | 0.87 | 1.73 | 19.16 | Mixed | Open space | 1.3 | 14.91
3319 | SS | 175 | 2007 | Comb | Local | Unknown |  | 33.31 | 9.37 | 0 | 4 | 2.45 | 1.82 | 3.4 | 11.19 | Vegetation | Business | 2.61 | 6.13
3320 | UNDEF | 375 | 1991 | Waste | Local | Boulders to massive |  | 30.73 | 4.9 | 0 | 5 | 1.56 | 2.07 | 3.07 | 6.97 | Urban | Open space | 2.57 | 2.84
3321 | UNDEF | 600 | 2000 | Comb | Transmission | Silt and clay |  | 39.43 | 34.21 | 0 | 5 | 15.22 | 0.6 | 2.61 | 34.81 | Urban | Residential | 1.61 | 17.99
3322 | VC | 300 | 1959 | Waste | Transmission | Unknown |  | 4.59 | 40.7 | 0 | 4 | 18.26 | 0.62 | 0.69 | 41.32 | Urban | Open space | 0.66 | 22.4
3323 | PVC-U | 470 | 2005 | Comb | Local | Boulders to massive |  | 8.03 | 40.7 | 0 | 6 | 18.26 | 0.59 | 1.11 | 41.29 | Urban | Other | 0.85 | 22.18
3324 | PVC-U | 200 | 1980 | Waste | Transmission | Unknown |  | 75.35 | 42.23 | 0 | 11 | 16.34 | -2.05 | 0.12 | 40.18 | Mixed | Open space | -0.96 | 24.8
3325 | VC | 200 | 1994 | Waste | Local | Unknown |  | 104.19 | 38.67 | 0 | 9 | 18.26 | -1.37 | 3.63 | 37.3 | Mixed | Road area | 1.13 | 17.91
3326 | MS | 525 | 1919 | Waste | Transmission | Boulders to massive |  | 41.36 | 2.52 | 0 | 8 | -0.63 | 4.14 | 2.43 | 6.66 | Vegetation | Road area | 3.28 | 4
3327 | AC | 200 | 2005 | Comb | Transmission | Unknown |  | 37.15 | 2.35 | 0 | 1 | -0.63 | 3.31 | 4.21 | 5.66 | Urban | Other | 3.76 | 2.53
3328 | CLS | 450 | 1966 | Waste | Local | Silt and clay |  | 46.29 | 1.85 | 0 | 15 | -0.63 | 1.96 | 1.25 | 3.81 | Mixed | Open space | 1.6 | 2.84
3329 | FRP | 750 | 1964 | Waste | Local | Sand |  | 19.61 | 62.42 | 0 | 0 | 15.7 | -3.8 | 0.1 | 58.62 | Mixed | Business | -1.85 | 44.77
3330 | CI | 175 | 1975 | Comb | Transmission | Sand |  | 29.95 | 58.62 | 0 | 5 | 15.7 | -5.42 | 0.68 | 53.2 | Urban | Open space | -2.37 | 39.87
3331 | FRP | 150 | 1916 | Waste | Local | Unknown |  | 20.7 | 52.08 | 0 | 10 | 15.7 | -1.83 | 1.69 | 50.25 | Mixed | Road area | -0.07 | 34.62
3332 | AC | 140 | 1988 | Waste | Transmission | Sand |  | 100.79 | 6.71 | 0 | 15 | 7.25 | 4.37 | 6.52 | 11.08 | Vegetation | Road area | 5.44 | -1.62
3333 | FRP | 200 | 2007 | Waste | Transmission | Unknown |  | 16.8 | 14.92 | 0 | 4 | 7.69 | -0.37 | 1.36 | 14.55 | Vegetation | Residential | 0.49 | 6.36
3334 | VC | 140 | 1985 | Comb | Transmission | Boulders to massive | CIPP | 30.82 | 7.73 | 0 | 3 | 6.63 | -0.48 | 1.59 | 7.25 | Urban | Road area | 0.56 | 0.06
3335 | PVC-U | 750 | 1998 | Comb | Local | Silt and clay |  | 24.56 | 13.9 | 0 | 9 | 6.63 | -0.62 | 0.12 | 13.28 | Vegetation | Residential | -0.25 | 6.9
3336 | FRP | 140 | 1995 | Comb | Local | Sand |  | 31.03 | 16.65 | 0 | 15 | 6.63 | 0.91 | 2.44 | 17.56 | Mixed | Road area | 1.67 | 9.25
3337 | PE | 160 | 1953 | Comb | Transmission | Boulders to massive |  | 22.11 | 14.74 | 0 | 20 | 6.63 | 1.59 | 1.59 | 16.33 | Vegetation | Road area | 1.59 | 8.11
3338 | UNDEF | 250 | 2017 | Waste | Local | Silt and clay |  | 8.58 | 10.77 | 0 | 10 | 6.63 | 0.7 | 0.81 | 11.48 | Mixed | Business | 0.75 | 4.09
3339 | UNDEF | 470 | 1950 | Comb | Local | Sand |  | 7.56 | 13.15 | 0 | 3 | 6.63 | -0.8 | 2.01 | 12.35 | Urban | Residential | 0.61 | 5.12
3340 | SS | 470 | 1955 | Comb | Transmission | Sand |  | 4.41 | 10.6 | 0 | 0 | 6.63 | 1.1 | 0.73 | 11.7 | Urban | Residential | 0.92 | 4.16
3341 | AC | 525 | 1916 | Comb | Local | Silt and clay | CIPP | 25.28 | 19.7 | 0 | 15 | 9.91 | 0.8 | 3 | 20.5 | Mixed | Road area | 1.9 | 8.7
3342 | MS | 110 | 1994 | Waste | Local | Boulders to massive |  | 19.65 | 30.37 | 0 | 11 | 8.35 | 0.62 | 0.82 | 30.99 | Mixed | Residential | 0.72 | 21.92
3343 | PE | 180 | 1971 | Waste | Transmission | Boulders to massive |  | 17.23 | 30.04 | 0 | 7 | 8.35 | 1.08 | 1.81 | 31.12 | Vegetation | Road area | 1.45 | 21.32
3344 | VC | 250 | 1950 | Waste | Local | Sand | CIPP | 9.03 | 40.64 | 0 | 7 | 10.66 | 0.71 | 1.26 | 41.35 | Mixed | Road area | 0.99 | 29.7
3345 | CONC | 275 | 2012 | Comb | Transmission | Silt and clay | CIPP | 59.97 | 33.92 | 0 | 2 | 8.35 | 1.02 | 10.27 | 34.94 | Urban | Open space | 5.64 | 20.94
3346 | VC | 225 | 1967 | Waste | Local | Boulders to massive | Yes | 6.72 | 18.48 | 1 | 6 | 11.49 | -0.8 | 2.62 | 17.68 | Mixed | Residential | 0.91 | 5.27
3347 | UNDEF | 470 | 1950 | Waste | Local | Silt and clay | Yes | 44.62 | 14.66 | 0 | 20 | 11.49 | -1.54 | 4.57 | 13.11 | Vegetation | Other | 1.51 | 0.11
3348 | MS | 600 | 1950 | Comb | Transmission | Silt and clay | RBLOC | 27.72 | 9.8 | 1 | 6 | 10.14 | 0.15 | 0.57 | 9.95 | Vegetation | Residential | 0.36 | -0.55
3349 | MS | 300 | 2014 | Waste | Transmission | Sand | CIPP | 22.76 | 32.47 | 0 | 20 | 8.75 | 0.73 | 3.35 | 33.2 | Mixed | Residential | 2.04 | 22.4
3350 | PE | 250 | 2009 | Comb | Local | Silt and clay | CIPP | 26.39 | 30.26 | 0 | 1 | 8.75 | 0.83 | 4.52 | 31.09 | Vegetation | Business | 2.67 | 19.66
3351 | SS | 180 | 1971 | Comb | Transmission | Silt and clay | CIPP | 43.59 | 27.99 | 0 | 1 | 7.69 | -1.07 | 3.43 | 26.92 | Vegetation | Other | 1.18 | 18.05
3352 | AC | 470 | 2011 | Waste | Transmission | Unknown | CIPP | 5.67 | 22.95 | 0 | 7 | 6.63 | 0.63 | 1.6 | 23.58 | Urban | Other | 1.11 | 15.84
3353 | CLS | 250 | 1970 | Comb | Local | Silt and clay |  | 48.94 | 46.52 | 0 | 0 | 17.56 | -1.96 | 6.84 | 44.56 | Mixed | Business | 2.44 | 24.56
3354 | PVC-U | 225 | 1962 | Comb | Transmission | Boulders to massive |  | 14.54 | 18.56 | 0 | 5 | 6.63 | 0.99 | 1.31 | 19.55 | Urban | Business | 1.15 | 11.77
3355 | PE | 250 | 1972 | Comb | Local | Sand |  | 69.64 | 25.98 | 0 | 5 | 5.42 | 2.34 | 6.37 | 28.32 | Urban | Residential | 4.35 | 18.54
3356 | MS | 160 | 2005 | Comb | Local | Sand |  | 40.9 | 23.9 | 0 | 4 | 6.63 | -0.82 | 1.56 | 23.08 | Vegetation | Open space | 0.37 | 16.08
3357 | CONC | 100 | 1951 | Comb | Transmission | Silt and clay |  | 17.38 | 20.53 | 0 | 0 | 6.63 | 0.6 | 1.76 | 21.13 | Urban | Business | 1.18 | 13.32
3358 | CI | 525 | 2016 | Comb | Local | Silt and clay |  | 10.53 | 20.46 | 0 | 5 | 10.82 | 2.17 | 1.51 | 22.63 | Mixed | Other | 1.84 | 9.98
3359 | MS | 450 | 2015 | Waste | Transmission | Boulders to massive |  | 45.8 | 7.64 | 1 | 15 | 10.36 | -2.71 | 0.25 | 4.93 | Mixed | Other | -1.23 | -4.2
3360 | SS | 600 | 1924 | Comb | Local | Unknown |  | 33.89 | 61.72 | 0 | 11 | 29.03 | 1.07 | 1.16 | 62.79 | Mixed | Residential | 1.11 | 32.65
3361 | SS | 600 | 1980 | Comb | Transmission | Sand |  | 23.6 | 68.73 | 0 | 8 | 33.44 | 1.86 | 1.83 | 70.59 | Urban | Open space | 1.85 | 35.3
3362 | MS | 110 | 2014 | Comb | Transmission | Unknown | CIPP | 11.1 | 33.28 | 0 | 6 | 8.35 | 1.43 | 2.41 | 34.71 | Mixed | Road area | 1.92 | 24.43
3363 | SS | 180 | 1987 | Comb | Local | Boulders to massive | CIPP | 30.89 | 1.56 | 0 | 11 | 9.91 | 1.52 | 2.71 | 3.08 | Mixed | Business | 2.11 | -8.94
3364 | PE | 300 | 2014 | Waste | Transmission | Sand | CIPP | 12.8 | 2.21 | 0 | 5 | 9.91 | 0.98 | 0.97 | 3.19 | Urban | Business | 0.98 | -7.69
3365 | MS | 250 | 1987 | Waste | Transmission | Boulders to massive |  | 34.36 | 68.31 | 0 | 8 | 33.44 | 2.15 | 2.02 | 70.46 | Urban | Residential | 2.08 | 34.94
3366 | MS | 140 | 1924 | Comb | Transmission | Silt and clay |  | 48.89 | 67.39 | 0 | 20 | 31.23 | 0.21 | 6.23 | 67.6 | Urban | Open space | 3.22 | 33.15
3367 | AC | 225 | 2007 | Waste | Local | Boulders to massive |  | 12.75 | 29.38 | 0 | 4 | 9.49 | -2.16 | 3.86 | 27.22 | Urban | Other | 0.85 | 16.88
3368 | PVC-U | 525 | 2017 | Comb | Local | Silt and clay | RBLOC | 25.78 | 1.49 | 0 | 20 | 3.41 | 1.42 | 2.59 | 2.91 | Vegetation | Other | 2.01 | -2.5
3369 | CONC | 375 | 2010 | Comb | Transmission | Unknown | RBLOC | 36.95 | 1.62 | 0 | 1 | 3.41 | 1.06 | 1.38 | 2.68 | Urban | Road area | 1.22 | -1.95
3370 | SS | 250 | 1952 | Comb | Transmission | Sand | RBLOC | 60.01 | 2.01 | 0 | 20 | 3.41 | 0.96 | 1.82 | 2.97 | Urban | Other | 1.39 | -1.82
3371 | AC | 160 | 2018 | Comb | Local | Sand |  | 116.02 | 0.42 | 1 | 15 | 6.66 | 2.93 | 3.82 | 3.35 | Mixed | Business | 3.37 | -6.68
3372 | UNDEF | 110 | 2001 | Waste | Local | Unknown |  | 48.68 | 14.42 | 0 | 0 | 8.75 | -1.76 | 2.53 | 12.66 | Mixed | Road area | 0.39 | 3.52
3373 | UNDEF | 375 | 1953 | Waste | Local | Silt and clay | CIPP | 42.18 | 11.43 | 0 | 0 | 8.75 | 0.92 | 2.27 | 12.35 | Urban | Open space | 1.6 | 2
3374 | CLS | 250 | 1979 | Comb | Transmission | Sand |  | 27.88 | 19.87 | 0 | 20 | 9.49 | 0.6 | 1.65 | 20.47 | Urban | Road area | 1.12 | 9.85
3375 | CLS | 175 | 2002 | Comb | Local | Boulders to massive |  | 13.66 | 3.83 | 0 | 9 | 7.71 | 0.22 | 0.98 | 4.05 | Urban | Open space | 0.6 | -4.26
3376 | FRP | 160 | 2008 | Waste | Transmission | Silt and clay |  | 69.22 | 16.49 | 0 | 15 | 9.49 | -0.3 | 3.26 | 16.19 | Mixed | Other | 1.48 | 5.22
3377 | PE | 375 | 1903 | Waste | Local | Sand |  | 43.02 | 36.13 | 0 | 5 | 10.66 | -2.72 | 5.62 | 33.41 | Mixed | Residential | 1.45 | 21.3
3378 | PE | 250 | 1976 | Comb | Transmission | Boulders to massive |  | 71.97 | 27.48 | 0 | 2 | 10.66 | 0.58 | 7.19 | 28.06 | Urban | Road area | 3.88 | 13.51
3379 | VC | 600 | 1982 | Waste | Local | Boulders to massive | CIPP | 58.95 | 56.68 | 0 | 15 | 9.46 | -0.88 | 6.09 | 55.8 | Mixed | Road area | 2.61 | 43.73
3380 | CONC | 160 | 1945 | Comb | Transmission | Sand |  | 12.41 | 4.5 | 0 | 5 | 10.82 | 0.4 | 1.49 | 4.9 | Mixed | Business | 0.95 | -6.86
3381 | MS | 375 | 1991 | Waste | Local | Unknown | CIPP | 29.81 | 10.36 | 0 | 1 | 10.82 | -2 | 5.64 | 8.36 | Urban | Business | 1.82 | -4.27
3382 | SS | 140 | 1976 | Waste | Local | Unknown | CIPP | 20.27 | 21.67 | 0 | 1 | 6.85 | 1.93 | 2.93 | 23.6 | Mixed | Open space | 2.43 | 14.32
3383 | CONC | 250 | 1966 | Waste | Transmission | Sand |  | 22.29 | 21.71 | 0 | 4 | 7.6 | 1.64 | 1.39 | 23.35 | Urban | Residential | 1.51 | 14.23
3384 | FRP | 110 | 1995 | Waste | Local | Boulders to massive |  | 25.05 | 22.44 | 0 | 15 | 8.35 | 1.2 | 2.1 | 23.64 | Vegetation | Business | 1.65 | 13.63
3385 | UNDEF | 300 | 1971 | Comb | Local | Unknown | CIPP | 27.64 | 41.03 | 0 | 7 | 10.66 | -0.06 | 2.07 | 40.97 | Vegetation | Business | 1.01 | 29.31
3386 | UNDEF | 470 | 2011 | Comb | Local | Unknown | CIPP | 33.18 | 44.05 | 0 | 1 | 10.66 | -0.85 | 2.4 | 43.2 | Vegetation | Other | 0.77 | 31.77
3387 | VC | 525 | 2017 | Waste | Local | Unknown | CIPP | 10.92 | 39.06 | 0 | 1 | 10.66 | -0.24 | 1.5 | 38.82 | Mixed | Other | 0.63 | 27.53
3388 | AC | 250 | 2010 | Comb | Transmission | Silt and clay |  | 8.72 | 12.81 | 0 | 6 | 10.82 | 1.8 | 3.03 | 14.61 | Vegetation | Business | 2.42 | 1.38
3389 | CONC | 150 | 1964 | Waste | Transmission | Unknown |  | 38.41 | 30.07 | 0 | 10 | 10.82 | -1.55 | 4.54 | 28.52 | Mixed | Open space | 1.49 | 16.21
3390 | AC | 200 | 1985 | Waste | Local | Sand |  | 8.11 | 16.56 | 0 | 11 | 10.82 | 1.39 | 1.61 | 17.95 | Urban | Residential | 1.5 | 5.64
3391 | CLS | 110 | 2015 | Comb | Transmission | Sand |  | 6.56 | 15.64 | 0 | 15 | 10.82 | 1.12 | 1.64 | 16.76 | Vegetation | Business | 1.38 | 4.56
3392 | UNDEF | 300 | 1969 | Comb | Transmission | Silt and clay |  | 17.44 | 25.13 | 0 | 6 | 9.86 | -0.52 | 2.38 | 24.61 | Mixed | Open space | 0.93 | 13.82
3393 | SS | 375 | 1965 | Comb | Transmission | Silt and clay |  | 46.07 | 45.58 | 0 | 5 | 10.66 | -2.49 | 5.18 | 43.1 | Vegetation | Open space | 1.34 | 31.09
3394 | FRP | 100 | 2007 | Waste | Transmission | Sand |  | 98.99 | 58.87 | 0 | 20 | 19.44 | -5.01 | 5.96 | 53.86 | Mixed | Business | 0.48 | 33.94
3395 | MS | 160 | 1903 | Comb | Transmission | Silt and clay |  | 65.85 | 43.84 | 0 | 1 | 21.33 | -5.27 | 8.33 | 38.57 | Mixed | Open space | 1.53 | 15.71
3396 | UNDEF | 150 | 1968 | Comb | Local | Unknown |  | 7.64 | 11.61 | 0 | 10 | 7.7 | -1.39 | 0.1 | 10.22 | Urban | Road area | -0.64 | 3.17
3397 | SS | 250 | 1990 | Comb | Transmission | Boulders to massive |  | 17.09 | 14.62 | 0 | 10 | 7.7 | -1.07 | 1.79 | 13.55 | Mixed | Open space | 0.36 | 5.5
3398 | PVC-U | 250 | 2017 | Comb | Local | Boulders to massive |  | 16.9 | 12 | 0 | 3 | 7.7 | -2.1 | 0.11 | 9.9 | Mixed | Business | -1 | 3.2
3399 | PE | 150 | 1977 | Waste | Transmission | Boulders to massive |  | 36.37 | 52.84 | 0 | 15 | 10.68 | 0.95 | 1.4 | 53.79 | Vegetation | Open space | 1.17 | 41.93
3400 | FRP | 160 | 1972 | Waste | Local | Sand |  | 8.26 | 73.14 | 0 | 9 | 43.81 | 0.76 | 2.2 | 73.9 | Urban | Business | 1.48 | 28.61
3401 | CONC | 160 | 1955 | Waste | Local | Silt and clay |  | 29.22 | 76.32 | 0 | 20 | 43.81 | -0.32 | 2.61 | 76 | Mixed | Other | 1.15 | 31.05
3402 | SS | 250 | 2006 | Waste | Local | Boulders to massive |  | 21.29 | 35.59 | 0 | 8 | 17.56 | -4.5 | 5.21 | 31.09 | Vegetation | Business | 0.36 | 13.18
3403 | UNDEF | 375 | 1941 | Waste | Transmission | Unknown |  | 2.24 | 24.47 | 0 | 5 | 20.08 | 1.47 | 2.25 | 25.94 | Urban | Open space | 1.86 | 4
3404 | UNDEF | 600 | 1967 | Waste | Transmission | Unknown |  | 84.36 | 10.8 | 0 | 4 | 8.14 | 5.31 | 6.72 | 16.11 | Mixed | Business | 6.01 | 1.95
3405 | UNDEF | 150 | 1968 | Waste | Local | Unknown |  | 46.79 | 57.81 | 0 | 4 | 31.23 | 0.51 | 3.7 | 58.32 | Vegetation | Residential | 2.11 | 24.99
3406 | CI | 470 | 1965 | Comb | Local | Silt and clay |  | 52.67 | 59.68 | 0 | 5 | 33.44 | -0.82 | 4.69 | 58.86 | Urban | Business | 1.93 | 23.49
3407 | PE | 300 | 1985 | Waste | Transmission | Boulders to massive |  | 26.7 | 62.99 | 0 | 0 | 33.44 | 0.2 | 5.43 | 63.19 | Urban | Business | 2.81 | 26.94
3408 | PE | 250 | 1976 | Waste | Transmission | Unknown |  | 22.6 | 65.56 | 1 | 7 | 33.44 | 0.18 | 2.62 | 65.74 | Urban | Residential | 1.4 | 30.9
3409 | CI | 100 | 2009 | Waste | Local | Silt and clay |  | 77.94 | 45.03 | 0 | 11 | 17.56 | 3.52 | 4.82 | 48.55 | Urban | Residential | 4.17 | 26.82
3410 | UNDEF | 225 | 2002 | Waste | Transmission | Unknown |  | 21.86 | 74.3 | 0 | 15 | 33.44 | 1.78 | 1.75 | 76.08 | Mixed | Residential | 1.77 | 40.88
3411 | VC | 225 | 2020 | Comb | Transmission | Boulders to massive |  | 17.39 | 74.41 | 0 | 15 | 33.44 | 1.29 | 1.38 | 75.7 | Mixed | Road area | 1.33 | 40.93
3412 | VC | 150 | 1993 | Waste | Transmission | Boulders to massive |  | 18.32 | 77.87 | 0 | 9 | 33.44 | -1.07 | 1.39 | 76.8 | Urban | Business | 0.16 | 43.2
3413 | CI | 750 | 2006 | Waste | Transmission | Boulders to massive |  | 23.52 | 81.31 | 0 | 15 | 33.44 | -0.62 | 2.84 | 80.69 | Urban | Residential | 1.11 | 46.15
3414 | PVC-U | 180 | 2007 | Comb | Transmission | Boulders to massive |  | 62.34 | 39.03 | 0 | 7 | 17.56 | 0 | 5.22 | 39.03 | Mixed | Residential | 2.61 | 18.86
3415 | CLS | 160 | 1994 | Waste | Transmission | Boulders to massive |  | 26.88 | 29.81 | 0 | 8 | 22.6 | -0.43 | 4.36 | 29.38 | Vegetation | Other | 1.97 | 4.82
3416 | CI | 225 | 1953 | Waste | Local | Unknown |  | 23.93 | 35.63 | 0 | 15 | 22.6 | 0.2 | 3.57 | 35.83 | Urban | Road area | 1.89 | 11.35
3417 | CLS | 225 | 1987 | Waste | Local | Boulders to massive |  | 27.79 | 34.74 | 0 | 10 | 21.33 | -0.19 | 2.9 | 34.55 | Mixed | Business | 1.36 | 11.86
3418 | SS | 110 | 1916 | Waste | Local | Unknown | CIPP | 15.56 | 9.22 | 0 | 20 | -0.2 | 2.51 | 2.65 | 11.73 | Mixed | Open space | 2.58 | 9.34
3419 | PVC-U | 300 | 2000 | Waste | Local | Boulders to massive |  | 76.34 | 34.81 | 0 | 15 | 22.6 | -2.69 | 5.07 | 32.12 | Vegetation | Road area | 1.19 | 8.33
3420 | FRP | 225 | 2001 | Waste | Local | Unknown |  | 29.97 | 23.17 | 0 | 4 | 20.08 | 0.16 | 2.07 | 23.33 | Mixed | Road area | 1.11 | 2.14
3421 | CLS | 450 | 1942 | Waste | Local | Boulders to massive |  | 33.6 | 33.01 | 0 | 4 | 17.56 | -1.69 | 0.11 | 31.31 | Urban | Other | -0.79 | 14.55
3422 | PE | 750 | 1920 | Comb | Transmission | Unknown |  | 3.07 | 33.04 | 0 | 20 | 17.56 | -0.2 | 0.1 | 32.83 | Mixed | Business | -0.05 | 15.33
3423 | SS | 100 | 2009 | Comb | Transmission | Boulders to massive | CIPP | 33.46 | 50.98 | 0 | 5 | 9.46 | -1.96 | 4.92 | 49.02 | Urban | Business | 1.48 | 38.08
3424 | PE | 275 | 2002 | Waste | Local | Silt and clay |  | 60.4 | 46.49 | 0 | 4 | 29.03 | 2.76 | 4.58 | 49.25 | Mixed | Residential | 3.67 | 16.55
3425 | PVC-U | 470 | 1963 | Comb | Local | Unknown |  | 43.15 | 52.09 | 0 | 0 | 29.03 | -0.09 | 3.6 | 52 | Urban | Residential | 1.76 | 21.22
3426 | CLS | 275 | 1986 | Waste | Local | Silt and clay |  | 87.34 | 79.88 | 0 | 10 | 43.37 | -1.13 | 6.12 | 78.75 | Urban | Road area | 2.49 | 32.88
3427 | AC | 600 | 2006 | Comb | Transmission | Unknown |  | 27.62 | 49.74 | 0 | 10 | 21.33 | 2.2 | 3.49 | 51.94 | Mixed | Other | 2.85 | 27.76
3428 | PVC-U | 300 | 2007 | Waste | Transmission | Unknown |  | 97.79 | 27.29 | 0 | 7 | 14.51 | -1.4 | 6.68 | 25.89 | Urban | Business | 2.64 | 8.74
3429 | PVC-U | 470 | 2002 | Comb | Transmission | Unknown |  | 63.58 | 24.38 | 0 | 15 | 21.33 | -0.28 | 3.29 | 24.1 | Mixed | Other | 1.51 | 1.27
3430 | AC | 375 | 1971 | Waste | Transmission | Sand |  | 51.83 | 21.13 | 0 | 20 | 14.51 | 0.75 | 3.87 | 21.88 | Mixed | Open space | 2.31 | 5.06
3431 | SS | 300 | 1942 | Comb | Local | Boulders to massive |  | 90.21 | 23.84 | 1 | 4 | 21.33 | 1.22 | 4.37 | 25.06 | Mixed | Business | 2.8 | 0.93
3432 | CLS | 600 | 1968 | Comb | Local | Silt and clay |  | 65.16 | 22.22 | 0 | 2 | 14.51 | -0.33 | 3.04 | 21.89 | Urban | Residential | 1.36 | 6.02
3433 | CLS | 600 | 1981 | Waste | Local | Silt and clay |  | 63.3 | 47.69 | 0 | 3 | 21.33 | 3.61 | 6.72 | 51.3 | Mixed | Road area | 5.17 | 24.8
3434 | UNDEF | 150 | 1918 | Waste | Local | Unknown |  | 7.74 | 52.79 | 0 | 2 | 33.44 | -0.59 | 1.56 | 52.2 | Vegetation | Other | 0.48 | 18.28
3435 | PE | 110 | 1955 | Comb | Transmission | Silt and clay |  | 13.95 | 92.72 | 0 | 5 | 42.94 | 1 | 4.28 | 93.72 | Urban | Residential | 2.64 | 48.14
3436 | PVC-U | 300 | 1993 | Comb | Transmission | Silt and clay |  | 29.96 | 77.21 | 1 | 8 | 42.94 | 0.04 | 1.57 | 77.25 | Vegetation | Road area | 0.81 | 33.5
3437 | PVC-U | 250 | 1955 | Waste | Local | Silt and clay |  | 28.26 | 48.5 | 0 | 3 | 17.56 | 1.37 | 3.48 | 49.87 | Vegetation | Residential | 2.42 | 29.88
3438 | MS | 225 | 1991 | Comb | Transmission | Silt and clay |  | 17.89 | 70.2 | 0 | 1 | 33.44 | 0.5 | 3.51 | 70.7 | Vegetation | Business | 2.01 | 35.26
3439 | FRP | 275 | 2018 | Waste | Transmission | Sand |  | 40.36 | 60.47 | 0 | 2 | 29.03 | -1.88 | 6.85 | 58.59 | Vegetation | Other | 2.48 | 27.08
3440 | PVC-U | 600 | 1986 | Comb | Transmission | Unknown |  | 38.58 | 83.6 | 0 | 20 | 33.44 | -7.7 | 5.94 | 75.9 | Mixed | Open space | -0.88 | 43.34
3441 | CONC | 470 | 1969 | Comb | Transmission | Silt and clay |  | 43.81 | 61.54 | 0 | 20 | 29.03 | 2.3 | 4.31 | 63.84 | Vegetation | Residential | 3.3 | 31.51
3442 | FRP | 275 | 1950 | Waste | Local | Sand |  | 49.19 | 75.97 | 0 | 0 | 33.44 | -1.53 | 7.77 | 74.44 | Urban | Other | 3.12 | 37.88
3443 | CONC | 140 | 1960 | Waste | Transmission | Sand |  | 26.47 | 44.52 | 0 | 11 | 17.56 | 1.05 | 3.03 | 45.57 | Vegetation | Business | 2.04 | 25.97
3444 | CLS | 275 | 1918 | Waste | Local | Unknown |  | 44.52 | 37.52 | 0 | 10 | 20.08 | 3.54 | 4.41 | 41.06 | Vegetation | Residential | 3.97 | 17.01
3445 | FRP | 140 | 1921 | Comb | Transmission | Boulders to massive |  | 49.09 | 48.34 | 0 | 8 | 17.56 | -4.54 | 4.71 | 43.8 | Vegetation | Business | 0.08 | 26.16
3446 | PVC-U | 200 | 1985 | Comb | Transmission | Boulders to massive | CIPP | 13.12 | 30.8 | 0 | 8 | 8.35 | 1.19 | 1.96 | 31.98 | Mixed | Open space | 1.57 | 22.05
3447 | AC | 450 | 1961 | Comb | Local | Boulders to massive | CIPP | 34.76 | 20.93 | 0 | 15 | 8.35 | 0.08 | 1.83 | 21.01 | Vegetation | Open space | 0.96 | 11.7
3448 | PE | 225 | 1980 | Waste | Local | Silt and clay | CIPP | 31.23 | 25.16 | 0 | 20 | 8.35 | 1.54 | 4.9 | 26.7 | Vegetation | Road area | 3.22 | 15.13
3449 | CONC | 375 | 2007 | Comb | Transmission | Unknown | CIPP | 44.51 | 18.6 | 0 | 0 | 8.35 | 0.69 | 0.83 | 19.29 | Vegetation | Road area | 0.76 | 10.17
3450 | UNDEF | 175 | 1962 | Comb | Transmission | Boulders to massive | CIPP | 39.14 | 18.23 | 0 | 0 | 8.35 | 1.48 | 2.61 | 19.71 | Urban | Road area | 2.05 | 9.31
3451 | FRP | 180 | 2019 | Waste | Local | Silt and clay |  | 14.36 | 7.8 | 0 | 2 | -0.2 | 0.97 | 1.35 | 8.77 | Mixed | Business | 1.16 | 7.8
3452 | PVC-U | 750 | 1952 | Comb | Transmission | Unknown |  | 71.43 | 3.21 | 1 | 3 | 3 | 1.96 | 1.67 | 5.17 | Mixed | Road area | 1.82 | 0.35
3453 | FRP | 275 | 1978 | Comb | Transmission | Silt and clay |  | 72.64 | 32.47 | 1 | 5 | 10.02 | -0.53 | 2.86 | 31.94 | Mixed | Other | 1.16 | 20.76
3454 | PVC-U | 470 | 2004 | Waste | Local | Boulders to massive |  | 9.29 | 20.35 | 0 | 4 | 6.63 | 1.08 | 1.05 | 21.43 | Urban | Business | 1.07 | 13.73
3455 | PVC-U | 110 | 1942 | Waste | Transmission | Boulders to massive |  | 15.62 | 20.94 | 0 | 9 | 6.63 | 1.52 | 1.99 | 22.46 | Vegetation | Business | 1.75 | 14.08
3456 | PVC-U | 225 | 1916 | Waste | Transmission | Sand | CIPP | 24.22 | 16.26 | 0 | 8 | 8.27 | 0.85 | 1.88 | 17.11 | Urban | Road area | 1.37 | 7.48
3457 | MS | 300 | 1945 | Waste | Transmission | Sand | CIPP | 41.29 | 15.45 | 0 | 2 | 9.91 | -1.82 | 7.26 | 13.63 | Mixed | Road area | 2.72 | 1
3458 | PE | 110 | 1919 | Waste | Transmission | Unknown |  | 5.58 | 8.93 | 0 | 2 | 6.63 | 2.64 | 2.44 | 11.57 | Mixed | Business | 2.54 | 2.4
3459 | AC | 275 | 1980 | Waste | Transmission | Silt and clay | CIPP | 21.53 | 4.28 | 0 | 10 | 6.63 | 0.82 | 1.56 | 5.1 | Mixed | Open space | 1.19 | -2.72
3460 | AC | 450 | 1982 | Waste | Local | Silt and clay | CIPP | 13.26 | 4.4 | 0 | 2 | 6.63 | 1.22 | 1.9 | 5.62 | Urban | Open space | 1.56 | -2.57
3461 | FRP | 175 | 1968 | Waste | Transmission | Boulders to massive |  | 19.35 | 4.02 | 0 | 6 | 6.63 | 1.93 | 2.38 | 5.95 | Mixed | Road area | 2.15 | -2.83
3462 | FRP | 470 | 2008 | Waste | Local | Boulders to massive |  | 6.24 | 4.1 | 0 | 7 | 6.63 | 1.81 | 2.02 | 5.91 | Vegetation | Open space | 1.92 | -2.63
3463 | PVC-U | 450 | 1915 | Comb | Local | Unknown |  | 19.05 | 59.36 | 0 | 11 | 30.25 | 1.69 | 3.54 | 61.05 | Urban | Other | 2.61 | 28.19
3464 | MS | 140 | 1974 | Waste | Transmission | Sand |  | 44.36 | 64.99 | 0 | 5 | 42.94 | -1.4 | 3.06 | 63.59 | Vegetation | Other | 0.83 | 19.82
3465 | PVC-U | 275 | 2000 | Waste | Local | Boulders to massive |  | 14.58 | 17.53 | 0 | 1 | 6.63 | 1.34 | 1.93 | 18.87 | Mixed | Other | 1.64 | 10.61
3466 | MS | 525 | 1995 | Comb | Transmission | Silt and clay | CIPP | 11.31 | 32.26 | 0 | 7 | 8.35 | 0.94 | 1.43 | 33.2 | Mixed | Business | 1.19 | 23.66
3467 | PVC-U | 525 | 1942 | Waste | Local | Boulders to massive | CIPP | 20.05 | 29.25 | 0 | 20 | 8.35 | 1.23 | 5.06 | 30.48 | Urban | Business | 3.14 | 18.98
3468 | CONC | 160 | 1960 | Comb | Local | Sand |  | 56.45 | 18.38 | 0 | 2 | 9.49 | 0.22 | 2.2 | 18.6 | Vegetation | Business | 1.21 | 7.9
3469 | CONC | 470 | 1988 | Comb | Local | Silt and clay | CIPP | 32.98 | 42.87 | 0 | 3 | 9.46 | 0.82 | 2.24 | 43.69 | Urban | Business | 1.53 | 32.69
3470 | CLS | 200 | 1945 | Waste | Transmission | Sand | CIPP | 48.43 | 51.28 | 0 | 2 | 10.66 | -0.47 | 7.38 | 50.81 | Vegetation | Business | 3.45 | 36.69
3471 | PVC-U | 470 | 2008 | Comb | Local | Unknown | CIPP | 59.87 | 9.94 | 1 | 3 | 8.75 | 1.57 | 5.7 | 11.51 | Mixed | Road area | 3.63 | -0.88
3472 | PE | 160 | 1983 | Waste | Local | Unknown |  | 85.91 | 22.61 | 0 | 10 | 9.71 | -2.72 | 6.75 | 19.89 | Urban | Open space | 2.01 | 8.17
3473 | UNDEF | 375 | 1973 | Waste | Local | Sand | CIPP | 81.84 | 13.7 | 0 | 0 | 9.12 | -0.17 | 2.18 | 13.53 | Urban | Road area | 1.01 | 3.41
3474 | CLS | 180 | 1977 | Comb | Transmission | Silt and clay | CIPP | 86.4 | 40.09 | 1 | 20 | 8.91 | -0.23 | 4.09 | 39.86 | Vegetation | Open space | 1.93 | 29.02
3475 | FRP | 180 | 1996 | Comb | Transmission | Sand | CIPP | 9.86 | 26.28 | 0 | 9 | 8.35 | 3.53 | 3.09 | 29.81 | Mixed | Road area | 3.31 | 18.15
3476 | SS | 160 | 2010 | Comb | Local | Boulders to massive | CIPP | 24.92 | 36.95 | 0 | 6 | 8.35 | 0.88 | 5.11 | 37.83 | Mixed | Other | 2.99 | 26.48
3477 | PVC-U | 150 | 2016 | Waste | Local | Boulders to massive | CIPP | 33.36 | 15.7 | 0 | 9 | 9.91 | -0.35 | 3.73 | 15.35 | Vegetation | Residential | 1.69 | 3.75
3478 | CONC | 600 | 2004 | Waste | Local | Sand | CIPP | 47.34 | 3.89 | 0 | 8 | 9.91 | 0.45 | 2.64 | 4.34 | Vegetation | Business | 1.54 | -7.11
3479 | SS | 525 | 1955 | Comb | Local | Boulders to massive | CIPP | 21.72 | 4.65 | 0 | 5 | 6.63 | 2.23 | 1.96 | 6.88 | Vegetation | Residential | 2.09 | -1.84
3480 | MS | 160 | 1962 | Waste | Transmission | Sand | CIPP | 19.29 | 38.61 | 0 | 5 | 10.66 | -1.84 | 2.78 | 36.77 | Vegetation | Residential | 0.47 | 25.64
3481 | SS | 110 | 1921 | Waste | Transmission | Boulders to massive |  | 32.3 | 30.61 | 0 | 1 | 8.35 | 0.6 | 1.26 | 31.21 | Vegetation | Other | 0.93 | 21.93
3482 | PE | 300 | 1915 | Comb | Transmission | Sand |  | 5.03 | 21.64 | 0 | 4 | 8.79 | 0.02 | 0.37 | 21.66 | Mixed | Residential | 0.19 | 12.68
3483 | PVC-U | 150 | 2019 | Comb | Local | Boulders to massive |  | 32.14 | 21.08 | 0 | 1 | 8.9 | 1.32 | 1.57 | 22.4 | Mixed | Residential | 1.44 | 12.06
3484 | AC | 225 | 2013 | Comb | Transmission | Silt and clay |  | 12.93 | 39.47 | 0 | 0 | 10.66 | 0.03 | 5.18 | 39.5 | Urban | Other | 2.61 | 26.23
3485 | SS | 150 | 2003 | Comb | Local | Silt and clay | CIPP | 36.48 | 56.49 | 0 | 7 | 10.66 | -0.27 | 3.67 | 56.22 | Mixed | Open space | 1.7 | 43.86
3486 | AC | 750 | 1999 | Comb | Local | Boulders to massive | CIPP | 32.11 | 41.83 | 0 | 15 | 11.13 | 2.35 | 3.59 | 44.18 | Vegetation | Road area | 2.97 | 30.08
3487 | MS | 100 | 2006 | Comb | Local | Sand | CIPP | 23.62 | 41.61 | 0 | 1 | 10.66 | 1.25 | 2.43 | 42.86 | Mixed | Residential | 1.84 | 30.36
3488 | CLS | 175 | 2017 | Comb | Transmission | Boulders to massive | CIPP | 11.41 | 40.06 | 0 | 5 | 10.66 | 0.46 | 0.58 | 40.52 | Mixed | Business | 0.52 | 29.34
3489 | AC | 200 | 1961 | Comb | Local | Unknown | CIPP | 18.59 | 45.94 | 0 | 6 | 10.66 | 0.82 | 1.21 | 46.76 | Mixed | Other | 1.02 | 35.09
3490 | CLS | 140 | 1953 | Comb | Transmission | Unknown | CIPP | 20.61 | 39.74 | 0 | 9 | 10.66 | 0.85 | 1.11 | 40.59 | Urban | Residential | 0.98 | 28.95
3491 | CONC | 150 | 1968 | Comb | Local | Sand | CIPP | 43.47 | 6.1 | 0 | 0 | 7.69 | 1.24 | 2.17 | 7.34 | Urban | Open space | 1.7 | -2.06
3492 | UNDEF | 150 | 1998 | Waste | Transmission | Boulders to massive | CIPP | 42.09 | 5.64 | 0 | 8 | 6.63 | 0.45 | 0.97 | 6.09 | Vegetation | Open space | 0.71 | -1.25
3493 | PVC-U | 450 | 1951 | Waste | Local | Boulders to massive | CIPP | 17.29 | 21.94 | 0 | 1 | 6.63 | 2.68 | 3.15 | 24.62 | Vegetation | Business | 2.92 | 15.08
3494 | SS | 180 | 1911 | Comb | Transmission | Silt and clay | CIPP | 4.22 | 22.44 | 0 | 15 | 6.63 | 2.25 | 2.74 | 24.7 | Urban | Residential | 2.5 | 15.58
3495 | CONC | 225 | 1972 | Waste | Local | Sand | CIPP | 18.06 | 23.84 | 0 | 3 | 6.63 | 0.01 | 0.97 | 23.85 | Mixed | Business | 0.49 | 16.73
3496 | CONC | 275 | 1961 | Waste | Transmission | Unknown |  | 10.07 | 21.51 | 0 | 15 | 6.63 | 1.87 | 3.41 | 23.38 | Mixed | Open space | 2.64 | 14.11
3497 | CI | 600 | 1982 | Waste | Local | Unknown |  | 28.79 | 22.68 | 0 | 6 | 9.49 | -0.51 | 3.39 | 22.17 | Urban | Open space | 1.44 | 11.24
3498 | VC | 525 | 1903 | Waste | Local | Sand | CIPP | 45.24 | 5 | 0 | 9 | 6.63 | 1.88 | 2.45 | 6.88 | Vegetation | Road area | 2.16 | -1.91
3499 | PE | 150 | 1962 | Waste | Local | Unknown | CIPP | 107.07 | 4.19 | 0 | 11 | 6.63 | 1.01 | 3.39 | 5.2 | Mixed | Open space | 2.2 | -3.63
3500 | CLS | 160 | 2001 | Waste | Transmission | Sand | CIPP | 23.57 | 2.46 | 0 | 20 | 8.27 | 0.9 | 1.42 | 3.36 | Vegetation | Other | 1.16 | -6.07
3501 | UNDEF | 525 | 1971 | Comb | Local | Unknown |  | 57.22 | 16.02 | 0 | 5 | 8.55 | 1.14 | 2.23 | 17.16 | Mixed | Road area | 1.68 | 6.92
3502 | CI | 180 | 2015 | Comb | Local | Unknown |  | 60.64 | 12.46 | 0 | 10 | 6.63 | -0.17 | 6.8 | 12.29 | Vegetation | Business | 3.31 | 2.35
3503 | VC | 750 | 1974 | Waste | Local | Sand | CIPP | 30.85 | 33.9 | 0 | 2 | 8.35 | 0.37 | 4.61 | 34.27 | Mixed | Open space | 2.49 | 23.43
3504 | UNDEF | 250 | 1998 | Waste | Transmission | Sand | CIPP | 43.06 | 27.9 | 0 | 8 | 8.35 | -1.76 | 3.89 | 26.14 | Vegetation | Other | 1.07 | 16.72
3505 | PE | 250 | 1918 | Comb | Local | Unknown | CIPP | 24.59 | 20.13 | 0 | 10 | 8.35 | 2.2 | 5.17 | 22.33 | Vegetation | Road area | 3.69 | 10.29
3506 | CLS | 160 | 2007 | Waste | Local | Unknown |  | 31.14 | 29.9 | 0 | 5 | 6.29 | 0.23 | 1.25 | 30.13 | Vegetation | Other | 0.74 | 23.1
3507 | PVC-U | 600 | 1981 | Waste | Transmission | Silt and clay |  | 57.36 | 28.8 | 0 | 0 | 4.22 | 1.83 | 4.95 | 30.63 | Urban | Road area | 3.39 | 23.02
3508 | PE | 225 | 1979 | Waste | Local | Boulders to massive | RBLOC | 21 | 10.2 | 0 | 3 | 8.79 | 3.34 | 5.36 | 13.54 | Vegetation | Road area | 4.35 | 0.4
3509 | SS | 110 | 1916 | Waste | Transmission | Sand |  | 11.91 | 19.41 | 0 | 1 | 6.63 | 0.1 | 0.58 | 19.51 | Urban | Road area | 0.34 | 12.54
3510 | CONC | 750 | 2018 | Waste | Local | Sand | CIPP | 19.26 | 0.57 | 1 | 15 | 9.91 | 2.14 | 4.09 | 2.71 | Urban | Business | 3.12 | -10.31
3511 | VC | 100 | 2015 | Comb | Transmission | Boulders to massive |  | 107.94 | 3.5 | 1 | 9 | 8.27 | -0.27 | 3.26 | 3.23 | Vegetation | Road area | 1.49 | -6.53
3512 | VC | 100 | 1993 | Comb | Transmission | Silt and clay |  | 45.71 | 8.84 | 1 | 0 | 6.63 | -1.35 | 4.02 | 7.49 | Urban | Road area | 1.34 | -0.47
3513 | UNDEF | 100 | 2018 | Waste | Transmission | Unknown | CIPP | 28.34 | 3.84 | 0 | 6 | 6.63 | 2.48 | 3.1 | 6.32 | Urban | Other | 2.79 | -3.1
3514 | VC | 180 | 1991 | Comb | Local | Unknown |  | 34.79 | 2.85 | 1 | 15 | 3.41 | 0.31 | 1.69 | 3.16 | Urban | Road area | 1 | -1.25
3515 | CLS | 375 | 1989 | Waste | Local | Silt and clay |  | 16.25 | 32.72 | 0 | 9 | 9.49 | 0.29 | 2.09 | 33 | Mixed | Business | 1.19 | 22.32
3516 | SS | 150 | 1998 | Waste | Transmission | Silt and clay |  | 30.66 | 10.48 | 0 | 9 | 10.36 | 0.54 | 3.29 | 11.01 | Vegetation | Other | 1.91 | -1.26
3517 | PE | 175 | 1996 | Waste | Local | Boulders to massive |  | 45.77 | 22.35 | 1 | 3 | 10.82 | -0.62 | 6.19 | 21.73 | Urban | Road area | 2.78 | 8.13
3518 | CONC | 450 | 1915 | Waste | Local | Boulders to massive |  | 37.14 | 23.35 | 0 | 2 | 10.82 | -0.2 | 0.99 | 23.15 | Vegetation | Other | 0.39 | 11.94
3519 | SS | 160 | 1987 | Waste | Transmission | Unknown |  | 44.53 | 8.67 | 0 | 4 | -0.2 | 2.12 | 3.08 | 10.8 | Urban | Business | 2.6 | 8.39
3520 | CI | 150 | 1957 | Waste | Transmission | Silt and clay |  | 18.85 | 57.9 | 0 | 1 | 17.56 | -1.23 | 3.22 | 56.67 | Vegetation | Other | 1 | 38.12
3521 | PVC-U | 450 | 2010 | Waste | Transmission | Silt and clay |  | 22.83 | 52.64 | 0 | 15 | 17.56 | -0.54 | 2.92 | 52.1 | Urban | Business | 1.19 | 33.36
3522 | AC | 160 | 2017 | Waste | Transmission | Unknown |  | 31.78 | 26.4 | 0 | 8 | 21.33 | 2.95 | 3.11 | 29.35 | Mixed | Open space | 3.03 | 4.99
3523 | SS | 175 | 1998 | Waste | Local | Unknown |  | 55.06 | 53.83 | 0 | 5 | 21.33 | 0.25 | 4.95 | 54.08 | Mixed | Road area | 2.6 | 30.15
3524 | UNDEF | 110 | 1969 | Comb | Local | Unknown |  | 34.33 | 59.89 | 0 | 15 | 19.44 | -1.38 | 3.71 | 58.51 | Mixed | Business | 1.16 | 37.9
3525 | CI | 180 | 1958 | Waste | Local | Unknown |  | 29.23 | 67.78 | 0 | 3 | 30.25 | -1.48 | 4.69 | 66.3 | Urban | Road area | 1.61 | 34.45
3526 | CONC | 150 | 1911 | Comb | Local | Unknown |  | 14.09 | 4.18 | 1 | 1 | 2.07 | 0.59 | 1.19 | 4.78 | Vegetation | Business | 0.89 | 1.82
3527 | UNDEF | 175 | 2007 | Comb | Local | Boulders to massive |  | 23.15 | 7.46 | 0 | 8 | -0.2 | 1.35 | 2.06 | 8.81 | Urban | Residential | 1.71 | 7.3
3528 | UNDEF | 750 | 1997 | Waste | Local | Unknown |  | 22.39 | 92.91 | 0 | 7 | 42.94 | 2.74 | 4.42 | 95.65 | Mixed | Residential | 3.58 | 49.13
3529 | AC | 750 | 1989 | Comb | Transmission | Silt and clay |  | 81.45 | 60.18 | 0 | 0 | 17.56 | 0.59 | 4.37 | 60.77 | Urban | Residential | 2.48 | 40.73
3530 | AC | 250 | 1987 | Waste | Local | Sand |  | 64.36 | 63.78 | 0 | 10 | 30.25 | -0.76 | 3.85 | 63.02 | Vegetation | Business | 1.54 | 31.23
3531 | SS | 175 | 2002 | Waste | Local | Boulders to massive |  | 40.36 | 75.39 | 0 | 5 | 42.94 | -3.88 | 6.22 | 71.51 | Mixed | Road area | 1.17 | 27.4
3532 | UNDEF | 750 | 1963 | Waste | Local | Silt and clay |  | 34.37 | 3.99 | 0 | 9 | 2.07 | 1.46 | 1.28 | 5.45 | Urban | Residential | 1.37 | 2.01
3533 | VC | 750 | 1975 | Waste | Transmission | Sand |  | 18.26 | 88.9 | 0 | 11 | 42.94 | -0.55 | 8.32 | 88.35 | Vegetation | Road area | 3.89 | 41.53
3534 | FRP | 100 | 1961 | Comb | Transmission | Boulders to massive |  | 24.87 | 81.71 | 0 | 7 | 42.94 | 1.95 | 2.93 | 83.66 | Mixed | Business | 2.44 | 38.28
3535 | CONC | 375 | 1994 | Comb | Local | Unknown |  | 4.27 | 81.51 | 0 | 8 | 42.94 | 2.14 | 3.06 | 83.65 | Vegetation | Road area | 2.6 | 38.11
3536 | VC | 200 | 1961 | Waste | Transmission | Boulders to massive |  | 10.46 | 81.21 | 0 | 7 | 42.94 | 1.8 | 1.5 | 83.01 | Vegetation | Road area | 1.65 | 38.42
3537 | CONC | 375 | 1945 | Comb | Transmission | Unknown |  | 27.31 | 35.8 | 0 | 15 | 22.6 | 2.03 | 2.7 | 37.83 | Mixed | Residential | 2.37 | 12.87
3538 | FRP | 160 | 1958 | Comb | Local | Unknown |  | 20.5 | 18.09 | 1 | 20 | 7.7 | 2.56 | 4.13 | 20.65 | Urban | Other | 3.34 | 9.61
3539 | PVC-U | 250 | 1919 | Comb | Local | Unknown |  | 20.37 | 21.21 | 0 | 1 | 7.7 | 0.51 | 3.15 | 21.72 | Urban | Open space | 1.83 | 12.2
3540 | FRP | 150 | 1969 | Waste | Local | Sand |  | 3.93 | 61.16 | 0 | 3 | 33.44 | 0.49 | 0.76 | 61.65 | Urban | Business | 0.63 | 27.59
3541 | MS | 180 | 1945 | Comb | Transmission | Boulders to massive |  | 25.07 | 65.94 | 0 | 11 | 33.44 | -0.48 | 4.51 | 65.46 | Urban | Business | 2.01 | 30.01
3542 | SS | 300 | 1942 | Comb | Transmission | Unknown |  | 19.11 | 73.47 | 0 | 9 | 33.44 | -2.25 | 5.89 | 71.22 | Vegetation | Business | 1.82 | 35.96
3543 | SS | 160 | 1952 | Comb | Local | Silt and clay |  | 25.35 | 74.69 | 0 | 10 | 43.81 | -1.38 | 1.59 | 73.31 | Urban | Open space | 0.11 | 29.4
3544 | CI | 225 | 2004 | Waste | Transmission | Boulders to massive |  | 15.85 | 50.45 | 0 | 4 | 25.5 | -1.07 | 1.03 | 49.38 | Urban | Other | -0.02 | 23.91
3545 | VC | 375 | 2012 | Comb | Transmission | Silt and clay |  | 13.09 | 51.3 | 0 | 3 | 25.5 | 0.55 | 2.38 | 51.85 | Vegetation | Road area | 1.47 | 24.89
3546 | CI | 225 | 1968 | Comb | Transmission | Sand |  | 30.82 | 52.5 | 1 | 10 | 33.44 | 0.71 | 1.74 | 53.21 | Vegetation | Business | 1.23 | 18.55
3547 | MS | 375 | 1981 | Waste | Local | Sand |  | 31.81 | 16.26 | 0 | 4 | 7.7 | 1.72 | 2.42 | 17.98 | Mixed | Road area | 2.07 | 8.22
3548 | FRP | 600 | 1967 | Comb | Local | Boulders to massive |  | 10.02 | 39.35 | 0 | 9 | 17.56 | 1.41 | 1.99 | 40.76 | Vegetation | Residential | 1.7 | 21.51
3549 | SS | 525 | 1967 | Waste | Local | Sand |  | 42.92 | 39.1 | 0 | 8 | 22.6 | -0.32 | 2.54 | 38.78 | Mixed | Residential | 1.11 | 15.07
3550 | CLS | 750 | 1994 | Waste | Local | Sand |  | 61.72 | 78.48 | 0 | 2 | 42.94 | 0.37 | 1.06 | 78.85 | Mixed | Residential | 0.71 | 35.19
3551 | FRP | 225 | 1995 | Waste | Local | Boulders to massive |  | 9.72 | 33.06 | 0 | 3 | 17.56 | 0.5 | 0.7 | 33.56 | Urban | Business | 0.6 | 15.4
3552 | FRP | 225 | 1993 | Waste | Transmission | Silt and clay |  | 30.08 | 37.72 | 0 | 8 | 17.56 | -3.45 | 1.85 | 34.27 | Urban | Open space | -0.8 | 17.51
3553 | MS | 275 | 1996 | Waste | Transmission | Unknown |  | 27.03 | 38.17 | 0 | 1 | 17.56 | -3.23 | 1.16 | 34.94 | Urban | Business | -1.03 | 18.42
3554 | PVC-U | 600 | 1968 | Waste | Transmission | Boulders to massive |  | 54.68 | 58.39 | 0 | 4 | 33.44 | -3.38 | 3.34 | 55.01 | Vegetation | Residential | -0.02 | 21.59
3555 | CONC | 300 | 2019 | Comb | Transmission | Boulders to massive |  | 23.14 | 61.06 | 0 | 15 | 33.44 | -0.02 | 2.72 | 61.04 | Vegetation | Residential | 1.35 | 26.26
3556 | UNDEF | 160 | 2020 | Waste | Transmission | Unknown |  | 22.66 | 54.07 | 0 | 8 | 33.44 | 1.45 | 2.45 | 55.52 | Urban | Business | 1.95 | 20.14
3557 | UNDEF | 110 | 1960 | Comb | Transmission | Silt and clay |  | 32.77 | 70.33 | 0 | 5 | 38.62 | 0.08 | 1.93 | 70.41 | Urban | Open space | 1 | 30.78
3558 | MS | 140 | 2007 | Comb | Local | Unknown |  | 41.92 | 50.35 | 0 | 4 | 21.33 | 2.61 | 3.22 | 52.96 | Vegetation | Open space | 2.92 | 28.71
3559 | CONC | 110 | 2006 | Waste | Local | Unknown |  | 46.17 | 29.1 | 0 | 1 | 14.51 | 0.66 | 3.26 | 29.76 | Mixed | Road area | 1.96 | 13.29
3560 | SS | 375 | 1975 | Comb | Transmission | Silt and clay |  | 33.35 | 25.76 | 0 | 5 | 21.33 | 1.57 | 4.25 | 27.33 | Mixed | Other | 2.91 | 3.09
3561 | MS | 140 | 1983 | Comb | Local | Silt and clay |  | 27.04 | 43.06 | 1 | 8 | 19.44 | -0.26 | 1.73 | 42.8 | Urban | Residential | 0.73 | 22.62
3562 | CONC | 150 | 1977 | Comb | Transmission | Unknown | CIPP | 30.56 | 39.92 | 0 | 7 | 17.56 | 0.95 | 0.67 | 40.87 | Urban | Open space | 0.81 | 22.5
3563 | CI | 275 | 1955 | Waste | Transmission | Unknown |  | 47.94 | 49.31 | 0 | 6 | 21.33 | -2.3 | 3.56 | 47.01 | Urban | Residential | 0.63 | 25.05
3564 | MS | 225 | 1964 | Comb | Local | Boulders to massive |  | 55.31 | 43.08 | 0 | 20 | 21.33 | -2.57 | 4.65 | 40.51 | Mixed | Other | 1.04 | 18.14
3565 | SS | 470 | 1960 | Comb | Local | Silt and clay |  | 15.51 | 46.87 | 0 | 3 | 21.33 | 2.14 | 3.88 | 49.01 | Urban | Residential | 3.01 | 24.67
3566 | MS | 160 | 2005 | Waste | Transmission | Sand |  | 23.81 | 51.67 | 0 | 11 | 21.33 | -0.33 | 1.61 | 51.34 | Mixed | Open space | 0.64 | 29.37
3567 | SS | 450 | 1959 | Comb | Local | Silt and clay |  | 57.25 | 51.85 | 0 | 1 | 17.56 | -4.92 | 10.76 | 46.93 | Vegetation | Road area | 2.92 | 26.46
3568 | MS | 160 | 1990 | Comb | Transmission | Unknown |  | 82.05 | 38.82 | 0 | 2 | 17.56 | -2.64 | 4.63 | 36.18 | Vegetation | Business | 0.99 | 17.63
3569 | CONC | 300 | 1953 | Comb | Transmission | Unknown |  | 16.23 | 32.92 | 0 | 11 | 17.56 | -1.5 | 0.39 | 31.42 | Vegetation | Business | -0.56 | 14.42
3570 | PVC-U | 470 | 1995 | Waste | Transmission | Unknown |  | 2.23 | 33.02 | 0 | 20 | 17.56 | -0.39 | 0.12 | 32.63 | Urban | Open space | -0.13 | 15.21
3571 | PE | 250 | 1992 | Comb | Transmission | Unknown |  | 63.49 | 67.93 | 0 | 8 | 31.23 | -3.39 | 5.59 | 64.54 | Vegetation | Open space | 1.1 | 32.21
3572 | CONC | 180 | 1973 | Comb | Transmission | Sand |  | 9.32 | 24.73 | 0 | 5 | 17.56 | 0.36 | 1.88 | 25.09 | Mixed | Other | 1.12 | 6.41
3573 | VC | 160 | 1967 | Waste | Local | Silt and clay |  | 12.88 | 15.18 | 0 | 4 | 7.7 | -2.99 | 0.1 | 12.19 | Mixed | Residential | -1.45 | 5.94
3574 | AC | 450 | 1967 | Waste | Transmission | Sand |  | 4.83 | 15.32 | 0 | 11 | 7.7 | 1.15 | 1.48 | 16.47 | Mixed | Other | 1.31 | 7.46
3575 | PVC-U | 180 | 1991 | Waste | Local | Sand |  | 25.1 | 48.02 | 0 | 15 | 17.56 | 2.13 | 8.65 | 50.15 | Urban | Business | 5.39 | 27.2
3576 | CI | 180 | 1955 | Comb | Transmission | Unknown |  | 93.64 | 46.07 | 1 | 9 | 23.06 | 6.23 | 8.04 | 52.3 | Urban | Residential | 7.13 | 22.1
3577 | FRP | 275 | 1975 | Waste | Local | Sand |  | 19.34 | 42.35 | 0 | 5 | 17.56 | -1.65 | 2.18 | 40.7 | Mixed | Other | 0.26 | 22.88
3578 | UNDEF | 525 | 1990 | Waste | Transmission | Unknown |  | 20.78 | 86.87 | 0 | 20 | 42.94 | -0.24 | 3.89 | 86.63 | Mixed | Business | 1.82 | 41.86
3579 | CONC | 175 | 1985 | Waste | Local | Unknown |  | 33.36 | 83.25 | 0 | 6 | 42.94 | -1.07 | 3.27 | 82.18 | Mixed | Residential | 1.1 | 38.14
3580 | MS | 180 | 1973 | Comb | Transmission | Unknown |  | 33.66 | 89.09 | 0 | 4 | 42.94 | -0.01 | 3.15 | 89.08 | Mixed | Road area | 1.57 | 44.57
3581 | CONC | 180 | 2017 | Waste | Transmission | Sand |  | 80.63 | 30.99 | 0 | 3 | 17.56 | -3.95 | 3.88 | 27.04 | Vegetation | Road area | -0.04 | 9.52
3582 | CLS | 225 | 1918 | Waste | Local | Unknown |  | 41.83 | 15.88 | 0 | 7 | 7.7 | 1.12 | 2.26 | 17 | Mixed | Other | 1.69 | 7.61
3583 | PVC-U | 180 | 2008 | Waste | Local | Sand |  | 8.49 | 18.73 | 0 | 9 | 7.7 | 0.93 | 4.11 | 19.66 | Urban | Open space | 2.52 | 9.44
3584 | PE | 375 | 2020 | Waste | Local | Silt and clay |  | 37.4 | 19.77 | 0 | 6 | 22.6 | 0.78 | 1.51 | 20.55 | Urban | Residential | 1.14 | -3.19
3585 | CI | 470 | 2005 | Waste | Local | Unknown | CIPP | 26.81 | 18.15 | 0 | 4 | 22.6 | 0.24 | 0.91 | 18.39 | Urban | Other | 0.57 | -4.79
3586 | CLS | 250 | 1963 | Comb | Local | Boulders to massive |  | 4.37 | 18.91 | 0 | 6 | 22.6 | 0.34 | 0.76 | 19.25 | Urban | Open space | 0.55 | -3.89
3587 | SS | 250 | 1952 | Comb | Local | Boulders to massive |  | 12.55 | 7.79 | 0 | 15 | 3.74 | 1.14 | 1.76 | 8.93 | Urban | Open space | 1.45 | 3.74
3588 | CLS | 100 | 1950 | Waste | Transmission | Boulders to massive |  | 3.07 | 6.61 | 0 | 3 | 4.67 | 1.8 | 2.89 | 8.41 | Mixed | Residential | 2.35 | 1.4
3589 | CONC | 375 | 1940 | Waste | Transmission | Boulders to massive |  | 74.26 | 4.87 | 1 | 5 | 4.09 | 2.57 | 3.81 | 7.44 | Mixed | Residential | 3.19 | 0.16
3590 | CI | 275 | 2008 | Waste | Transmission | Boulders to massive |  | 18.19 | 5.05 | 0 | 4 | 3.51 | 2.95 | 4.15 | 8 | Vegetation | Open space | 3.55 | 0.94
3591 | CONC | 470 | 1974 | Comb | Local | Sand | CIPP | 5.58 | 32.93 | 0 | 8 | 18.26 | 1.6 | 1.88 | 34.53 | Vegetation | Business | 1.74 | 14.53
3592 | SS | 225 | 1982 | Comb | Local | Silt and clay |  | 31.98 | 55.35 | 0 | 1 | 37.78 | 0.89 | 3.18 | 56.24 | Vegetation | Other | 2.04 | 16.42
3593 | FRP | 100 | 1971 | Comb | Local | Sand |  | 43.79 | 16.91 | 0 | 15 | 15.15 | 0.2 | 0.83 | 17.11 | Mixed | Residential | 0.52 | 1.45
3594 | CI | 600 | 2019 | Comb | Transmission | Unknown |  | 10.65 | 68.98 | 0 | 11 | 5.92 | 0.84 | 2.03 | 69.82 | Vegetation | Open space | 1.43 | 62.46
3595 | FRP | 200 | 2001 | Waste | Local | Silt and clay |  | 8.28 | 45.09 | 0 | 20 | 14.91 | 0.04 | 1.89 | 45.13 | Mixed | Business | 0.97 | 29.25
3596 | PVC-U | 110 | 1989 | Waste | Transmission | Silt and clay |  | 17.82 | 42.63 | 0 | 10 | 13.65 | 1.14 | 2.12 | 43.77 | Urban | Road area | 1.63 | 28.49
3597 | PVC-U | 600 | 1959 | Waste | Local | Silt and clay |  | 9.95 | 56.2 | 0 | 9 | 26.76 | -1.1 |  | 55.1 | Mixed | Open space
3598 | FRP | 100 | 2007 | Waste | Local | Silt and clay |  | 29.88 |  | 0 | 7 | 3.44 |  | 0.28 | 23.09 | Mixed | Business
3599 | PVC-U | 100 | 1924 | Comb | Local | Boulders to massive |  | 17.87 | 5.43 | 0 | 15 | 6.63 | 2.88 | 3.5 | 8.31 | Urban | Road area | 3.19 | -1.51
3600 | CI | 750 | 1995 | Waste | Transmission | Unknown | CIPP | 9.73 | 45.25 | 0 | 0 | 10.66 | 0.37 | 0.95 | 45.62 | Urban | Business | 0.66 | 34.3
3601 | MS | 525 | 1971 | Comb | Local | Silt and clay |  | 13.29 | 15.23 | 0 | 20 | 10.54 | -0.01 | 2.27 | 15.22 | Urban | Residential | 1.13 | 3.55
3602 | VC | 180 | 1991 | Comb | Transmission | Silt and clay |  | 23.09 | 13.43 | 0 | 2 | 10.54 | 1.05 | 0.99 | 14.48 | Vegetation | Open space | 1.02 | 2.91
3603 | PVC-U | 160 | 2020 | Waste | Local | Boulders to massive |  | 34.51 | 13.23 | 0 | 15 | 10.54 | 1.22 | 0.83 | 14.45 | Vegetation | Road area | 1.02 | 2.88
3604 | PVC-U | 250 | 1972 | Comb | Local | Sand |  | 20.15 | 12.91 | 0 | 5 | 11.77 | 0.97 | 1.07 | 13.88 | Vegetation | Business | 1.02 | 1.09
3605 | CONC | 100 | 1916 | Comb | Local | Sand |  | 85.36 | 21.56 | 0 | 1 | 13.41 | -2.87 | 2.13 | 18.69 | Urban | Road area | -0.37 | 5.65
3606 | FRP | 150 | 1920 | Waste | Local | Sand |  | 21.46 | 24.78 | 0 | 2 | 13.41 | -0.13 | 2.36 | 24.65 | Vegetation | Other | 1.11 | 10.13
3607 | AC | 140 | 1982 | Comb | Transmission | Unknown |  | 31.2 | 21.51 | 0 | 0 | 13 | -0.26 | 3.42 | 21.25 | Urban | Open space | 1.58 | 6.67
3608 | PE | 175 | 1978 | Comb | Local | Sand |  | 25.4 | 18.39 | 0 | 4 | 13 | -0.2 | 1.88 | 18.19 | Urban | Residential | 0.84 | 4.35
3609 | UNDEF | 250 | 2012 | Waste | Transmission | Silt and clay |  | 90.78 | 15.05 | 1 | 9 | 13 | 0.39 | 3.66 | 15.44 | Urban | Road area | 2.03 | 0.42
3610 | UNDEF | 140 | 1991 | Comb | Local | Boulders to massive |  | 26.44 | 13.53 | 0 | 20 | 7.88 | 3.05 | 2.12 | 16.58 | Vegetation | Business | 2.59 | 6.12
3611 | CLS | 300 | 1990 | Comb | Local | Boulders to massive |  | 3.67 | 9.85 | 0 | 6 | 12.95 | 1.17 | 1 | 11.03 | Vegetation | Road area | 1.09 | -3.01
3612 | PVC-U | 140 | 2006 | Waste | Local | Sand |  | 10.82 | 10.12 | 0 | 9 | 12.95 | 1.51 | 2.23 | 11.63 | Urban | Business | 1.87 | -3.19
3613 | CLS | 225 | 1963 | Comb | Transmission | Boulders to massive | CIPP | 1.97 | 43.63 | 0 | 1 | 15.17 | 3.46 | 3.04 | 47.09 | Vegetation | Road area | 3.25 | 28.67
3614 | CI | 300 | 2018 | Waste | Local | Silt and clay | CIPP | 11.6 | 50.18 | 0 | 7 | 17.89 | 2.26 | 2.07 | 52.44 | Mixed | Residential | 2.16 | 32.38
3615 | AC | 250 | 2007 | Comb | Transmission | Sand | CIPP | 51.66 | 53.92 | 0 | 3 | 17.89 | 0.96 | 4.06 | 54.88 | Vegetation | Residential | 2.51 | 34.48
3616 | PE | 300 | 1921 | Comb | Transmission | Silt and clay |  | 38.7 | 58.13 | 1 | 8 | 17.89 | 2.27 | 2.94 | 60.4 | Urban | Open space | 2.6 | 39.91
3617 | FRP | 470 | 1983 | Waste | Local | Unknown |  | 52.9 | 56.14 | 1 | 11 | 17.89 | -1.13 | 7.19 | 55.01 | Urban | Residential | 3.03 | 34.09
3618 | VC | 200 | 1924 | Waste | Transmission | Silt and clay | CIPP | 39.82 | 48.34 | 1 | 6 | 17.89 | 1.73 | 2.2 | 50.07 | Urban | Road area | 1.96 | 30.21
3619 | PE | 225 | 1979 | Comb | Local | Silt and clay | CIPP | 5.81 | 49.04 | 1 | 5 | 17.89 | 2.47 | 3.46 | 51.51 | Mixed | Road area | 2.96 | 30.65
3620 | PE | 375 | 1980 | Waste | Transmission | Silt and clay | CIPP | 31.51 | 55.52 | 1 | 2 | 17.89 | 2.04 | 5.12 | 57.56 | Urban | Residential | 3.58 | 36.09
3621 | VC | 175 | 2016 | Comb | Transmission | Silt and clay |  | 70.77 | 12.23 | 0 | 10 | 11.09 | 0.83 | 1.08 | 13.06 | Urban | Other | 0.96 | 1.01
3622 | MS | 750 | 1980 | Waste | Transmission | Unknown |  | 48.89 | 11.04 | 0 | 5 | 10.84 | 1.37 | 2.35 | 12.41 | Vegetation | Road area | 1.86 | -0.29
3623 | FRP | 160 | 1986 | Comb | Transmission | Sand |  | 78.88 | 11.45 | 0 | 20 | 10.79 | 0.62 | 0.96 | 12.07 | Mixed | Open space | 0.79 | 0.49
3624 | CONC | 180 | 1964 | Comb | Local | Silt and clay |  | 19.97 | 23.87 | 0 | 5 | 12.42 | 2.06 | 6.23 | 25.93 | Vegetation | Other | 4.15 | 9.37
3625 | CLS | 600 | 1978 | Comb | Transmission | Sand |  | 12.99 | 30.98 | 0 | 1 | 15.55 | -0.93 | 2.23 | 30.05 | Urban | Residential | 0.65 | 13.86
3626 | UNDEF | 300 | 2005 | Comb | Local | Boulders to massive |  | 18.19 | 23.78 | 1 | 3 | 15.55 | -0.82 | 4.45 | 22.96 | Urban | Business | 1.81 | 5.6
3627 | PVC-U | 600 | 1964 | Comb | Transmission | Silt and clay |  | 18.45 | 24.78 | 0 | 10 | 12.98 | -0.58 | 1.26 | 24.2 | Mixed | Road area | 0.34 | 10.89
3628 | PE | 110 | 1973 | Waste | Local | Silt and clay |  | 38.02 | 28.83 | 0 | 2 | 13.07 | 0.35 | 1.72 | 29.18 | Urban | Business | 1.04 | 15.07
3629 | CI | 110 | 1975 | Waste | Local | Boulders to massive |  | 85.07 | 18.94 | 0 | 20 | 13.95 | 1.48 | 2.14 | 20.42 | Mixed | Open space | 1.81 | 4.65
3630 | UNDEF | 750 | 1978 | Comb | Transmission | Sand |  | 61.02 | 18.36 | 0 | 2 | 12.99 | 2.03 | 2.92 | 20.39 | Vegetation | Other | 2.48 | 4.92
3631 | UNDEF | 375 | 1986 | Comb | Transmission | Unknown |  | 17.63 | 13.23 | 1 | 2 | 10.98 | 0.47 | 0.92 | 13.7 | Mixed | Business | 0.7 | 2.03
3632 | VC | 140 | 1969 | Waste | Local | Silt and clay |  | 28.55 | 13.91 | 0 | 5 | 3.31 | 2.47 | 2.1 | 16.38 | Vegetation | Open space | 2.28 | 10.78
3633 | CLS | 225 | 1963 | Waste | Transmission | Boulders to massive |  | 35.51 | 17.02 | 0 | 1 | 6.73 | 0.65 | 2.47 | 17.67 | Urban | Business | 1.56 | 9.39
3634 | AC | 100 | 1960 | Waste | Transmission | Boulders to massive |  | 52.96 | 18.93 | 0 | 5 | 14.03 | 0.95 | 3.29 | 19.88 | Vegetation | Business | 2.12 | 3.73
3635 | VC | 450 | 1945 | Waste | Transmission | Silt and clay |  | 83.93 | 10.02 | 0 | 8 | -0.57 | 1.28 | 2.11 | 11.3 | Vegetation | Open space | 1.7 | 10.18
3636 | AC | 250 | 1991 | Waste | Transmission | Sand |  | 89.41 | 10.14 | 0 | 8 | -0.57 | 1.45 | 1.99 | 11.59 | Vegetation | Road area | 1.72 | 10.44
3637 | FRP | 180 | 1989 | Comb | Transmission | Sand |  | 123.42 | 13.22 | 0 | 2 | 11.09 | 0.4 | 2.12 | 13.62 | Mixed | Business | 1.26 | 1.27
3638 | PE | 225 | 1962 | Comb | Transmission | Silt and clay |  | 7.11 | 10.59 | 0 | 15 | 10.84 | 1.47 | 1.79 | 12.06 | Vegetation | Open space | 1.63 | -0.41
3639 | CI | 180 | 1940 | Waste | Transmission | Boulders to massive |  | 11.51 | 40.63 | 0 | 3 | 25.77 | 2.81 | 3.19 | 43.44 | Mixed | Business | 3 | 14.66
3640 | UNDEF | 100 | 1919 | Waste | Transmission | Silt and clay |  | 18.54 | 49.68 | 0 | 9 | 25.37 | 2.56 | 2.34 | 52.24 | Mixed | Road area | 2.45 | 24.42
3641 | PVC-U | 175 | 1963 | Waste | Transmission | Unknown |  | 22.48 |  | 0 | 3 | 15.14 |  |  | 46.44 | Mixed | Open space
3642 | AC | 175 | 1989 | Waste | Local | Unknown |  | 17.06 |  | 0 | 2 | 15.12 |  |  | 43.17 | Urban | Business
3643 | CLS | 450 | 2019 | Waste | Transmission | Sand |  | 12.41 |  | 0 | 4 | 15.14 |  |  | 44.62 | Urban | Residential
3644 | MS | 300 | 1965 | Waste | Transmission | Unknown |  | 85.06 | 8.4 | 1 | 7 | 15.12 | 31.2 |  | 39.6 | Urban | Road area
3645 | FRP | 100 | 1978 | Waste | Transmission | Boulders to massive |  | 21.17 |  | 0 | 9 | 15.16 |  |  | 46.68 | Mixed | Business
3646 | MS | 100 | 1998 | Waste | Transmission | Unknown |  | 38.35 | 8.96 | 0 | 2 | 14.27 | 1.7 | 2.07 | 10.66 | Urban | Other | 1.88 | -5.49
3647 | FRP | 250 | 1983 | Waste | Transmission | Silt and clay |  | 65.74 | 8.59 | 1 | 1 | 13.67 | 3.66 | 4.03 | 12.25 | Vegetation | Open space | 3.84 | -5.27
3648 | CONC | 525 | 1989 | Comb | Local | Boulders to massive |  | 78.72 | 6.99 | 0 | 1 | 13.08 | 8.17 | 8.16 | 15.16 | Mixed | Business | 8.17 | -6.09
3649 | CLS | 100 | 1957 | Waste | Local | Sand |  | 19.03 | 7.94 | 1 | 20 | 13.08 | 1.01 | 0.9 | 8.95 | Urban | Road area | 0.96 | -5.09
3650 | UNDEF | 150 | 1986 | Waste | Transmission | Sand |  | 8.86 | 7.69 | 0 | 1 | 13.08 | 0.84 | 0.74 | 8.53 | Mixed | Road area | 0.79 | -5.34
3651 | MS | 375 | 1968 | Comb | Local | Unknown |  | 88.4 | 7.68 | 0 | 2 | 13.08 | 9.01 | 8.48 | 16.69 | Urban | Other | 8.74 | -5.14
3652 | CI | 100 | 2006 | Comb | Transmission | Sand |  | 2.26 | 35.09 | 0 | 1 | 13.07 | 0.76 | 0.47 | 35.85 | Vegetation | Other | 0.61 | 22.16
3653 | PE | 470 | 1924 | Comb | Transmission | Silt and clay |  | 18.79 | 37.69 | 0 | 1 | 13.07 | 0.72 | 4.26 | 38.41 | Mixed | Business | 2.49 | 22.85
3654 | VC | 225 | 1992 | Waste | Local | Boulders to massive |  | 20.93 | 45.33 | 0 | 0 | 13.07 | 0.91 | 7.85 | 46.24 | Urban | Residential | 4.38 | 28.79
3655 | PVC-U | 150 | 1983 | Waste | Local | Silt and clay |  | 55.85 | 19.77 | 0 | 0 | 12.81 | -0.89 | 4.24 | 18.88 | Urban | Road area | 1.68 | 4.4
3656 | PE | 300 | 1997 | Waste | Local | Silt and clay |  | 52.67 | 27.24 | 0 | 11 | 13.07 | -0.31 | 9.82 | 26.93 | Vegetation | Residential | 4.76 | 9.11
3657 | UNDEF | 375 | 1990 | Waste | Local | Silt and clay |  | 21.3 | 57.31 | 0 | 4 | 18.63 | 0.47 | 3.55 | 57.78 | Vegetation | Residential | 2.01 | 37.14
3658 | PE | 100 | 1952 | Comb | Local | Silt and clay |  | 29.48 | 9.57 | 0 | 6 | 7.5 | 1.74 | 2.02 | 11.31 | Urban | Business | 1.88 | 1.93
3659 | FRP | 275 | 1953 | Waste | Transmission | Boulders to massive |  | 14.84 | 9.2 | 1 | 5 | 1.63 | 1.72 | 1.85 | 10.92 | Urban | Open space | 1.78 | 7.51
3660 | CI | 600 | 1994 | Waste | Transmission | Boulders to massive |  | 89.78 | 25.56 | 0 | 1 | 15.3 | 0.68 | 6.84 | 26.24 | Mixed | Open space | 3.76 | 7.18
3661 | UNDEF | 600 | 1987 | Comb | Transmission | Silt and clay |  | 23.63 | 21.39 | 0 | 11 | 14.03 | 1.84 | 2.09 | 23.23 | Mixed | Open space | 1.96 | 7.23
3662 | FRP | 175 | 1955 | Waste | Local | Silt and clay |  | 64.76 | 17.63 | 0 | 8 | 13.51 | 1.54 | 2.83 | 19.17 | Urban | Other | 2.18 | 3.47
3663 | SS | 200 | 1985 | Waste | Transmission | Sand |  | 36.56 | 18.07 | 1 | 3 | 13.51 | 1.51 | 2.14 | 19.58 | Vegetation | Road area | 1.82 | 4.25
3664 | AC | 600 | 1924 | Waste | Local | Sand |  | 49.34 | 27.67 | 0 | 6 | 14.31 | 1.5 | 1.58 | 29.17 | Mixed | Other | 1.54 | 13.31
3665 | PVC-U | 140 | 1965 | Waste | Transmission | Boulders to massive |  | 67.59 | 15.38 | 0 | 10 | -0.27 | 0.36 | 1.94 | 15.74 | Urban | Road area | 1.15 | 14.86
3666 | AC | 600 | 1940 | Comb | Local | Sand |  | 95.62 | 9.89 | 0 | 11 | -0.27 | 1.66 | 2.02 | 11.55 | Vegetation | Road area | 1.84 | 9.99
3667 | VC | 140 | 1921 | Comb | Local | Boulders to massive |  | 32.97 | 23.12 | 0 | 9 | 1.22 | 1.08 | 3.49 | 24.19 | Vegetation | Road area | 2.28 | 20.69
3668 | SS | 525 | 1966 | Comb | Transmission | Boulders to massive |  | 89.66 | 18.35 | 0 | 3 | 15.74 | 1.98 | 2 | 20.33 | Urban | Business | 1.99 | 2.6
3669 | CLS | 140 | 1983 | Comb | Transmission | Unknown |  | 28.63 | 9.87 | 0 | 15 | 7.5 | 2.06 | 2.46 | 11.93 | Urban | Open space | 2.26 | 2.17
3670 | VC | 200 | 1942 | Waste | Transmission | Boulders to massive |  | 84.58 | 16.19 | 1 | 2 | 8.15 | 1.41 | 1.8 | 17.6 | Mixed | Other | 1.61 | 7.85
3671 | VC | 150 | 2016 | Waste | Transmission | Sand |  | 52.52 | 13.35 | 0 | 4 | 3.31 | 2.28 | 3.76 | 15.63 | Urban | Other | 3.02 | 9.3
3672 | CONC | 180 | 2003 | Waste | Local | Unknown |  | 47.97 |  | 0 | 0 | 11.05 |  |  | 14.64 | Mixed | Business
3673 | PVC-U | 300 | 1975 | Comb | Transmission | Sand |  | 39.04 |  | 0 | 2 | 23.15 |  |  | 76.48 | Vegetation | Road area
3674 | FRP | 750 | 1987 | Comb | Local | Boulders to massive |  | 1.91 | 49.68 | 0 | 15 | 16.93 | 5.83 | 4.91 | 55.51 | Mixed | Open space | 5.37 | 33.21
3675 | CI | 180 | 1985 | Comb | Transmission | Boulders to massive |  | 78.25 | 49.36 | 1 | 9 | 16.05 | 2.49 | 6.9 | 51.85 | Urban | Residential | 4.7 | 31.1
3676 | AC | 180 | 1996 | Waste | Transmission | Silt and clay |  | 52.13 | 59.96 | 1 | 2 | 17.89 | 2.76 | 4.31 | 62.72 | Mixed | Residential | 3.53 | 41.3
3677 | VC | 250 | 2020 | Waste | Transmission | Boulders to massive | CIPP | 22.55 | 47.39 | 1 | 11 | 17.89 | 1.97 | 1.67 | 49.36 | Vegetation | Business | 1.82 | 29.65
3678 | AC | 750 | 1998 | Comb | Transmission | Unknown |  | 57.94 | 11.89 | 0 | 10 | 11.09 | 0.63 | 1.18 | 12.52 | Vegetation | Open space | 0.91 | 0.52
3679 | AC | 225 | 1945 | Comb | Transmission | Boulders to massive |  | 39.8 |  | 1 | 4 | 10.84 |  |  | 15.72 | Urban | Residential
3680 | CLS | 250 | 1980 | Waste | Local | Silt and clay |  | 11.19 | 53.95 | 0 | 7 | 25.77 | 0.95 | 4.76 | 54.9 | Mixed | Residential | 2.86 | 26.27
3681 | UNDEF | 225 | 1986 | Waste | Transmission | Boulders to massive |  | 10.27 | 51.4 | 0 | 1 | 25.77 | 2.61 | 1.57 | 54.01 | Urban | Other | 2.09 | 26.15
3682 | PVC-U | 175 | 1963 | Waste | Local | Boulders to massive |  | 46.32 | 45.19 | 0 | 20 | 25.77 | 0.88 | 4.8 | 46.07 | Urban | Open space | 2.84 | 17.46
3683 | PVC-U | 600 | 1950 | Comb | Transmission | Boulders to massive |  | 27.36 | 39.43 | 0 | 20 | 25.77 | 1.84 | 3.86 | 41.27 | Vegetation | Residential | 2.85 | 12.65
3684 | MS | 180 | 1981 | Comb | Local | Silt and clay |  | 3.76 | 27.06 | 0 | 15 | 23.51 | 3.19 | 2.64 | 30.25 | Mixed | Other | 2.91 | 3.83
3685 | PE | 100 | 1975 | Comb | Transmission | Sand |  | 55.5 | 72.11 | 0 | 4 | 25.77 | -6.21 | 7.89 | 65.9 | Urban | Open space | 0.84 | 39.29
3686 | PVC-U | 375 | 1950 | Comb | Transmission | Boulders to massive |  | 39.77 | 25.67 | 0 | 15 | 23.51 | 0.79 | 3.15 | 26.46 | Vegetation | Road area | 1.97 | 0.98
3687 | AC | 275 | 1962 | Waste | Transmission | Unknown |  | 53.08 | 8.79 | 1 | 11 | 15.76 | -1.35 | 0.1 | 7.44 | Urban | Open space | -0.63 | -7.69
3688 | FRP | 140 | 1920 | Waste | Local | Silt and clay |  | 21.08 | 6.19 | 0 | 3 | 8.03 | 3.07 | 3.49 | 9.26 | Mixed | Business | 3.28 | -2.05
3689 | AC | 225 | 1967 | Waste | Local | Unknown |  | 88.16 | 6.14 | 0 | 6 | 2.65 | 3.91 | 4.16 | 10.05 | Urban | Other | 4.03 | 3.37
3690 | FRP | 375 | 1985 | Comb | Transmission | Boulders to massive |  | 16.48 | 10.79 | 0 | 3 | 8.03 | 0.64 | 2 | 11.43 | Mixed | Road area | 1.32 | 2.08
3691 | UNDEF | 250 | 1990 | Waste | Transmission | Silt and clay |  | 19.59 | 15.47 | 0 | 2 | 10.46 | -1.49 | 0.63 | 13.98 | Vegetation | Other | -0.43 | 3.95
3692 | UNDEF | 180 | 1972 | Waste | Transmission | Boulders to massive |  | 43.87 | 15.74 | 0 | 8 | 10.29 | -0.71 | 2.92 | 15.03 | Vegetation | Other | 1.1 | 3.64
3693 | MS | 225 | 1997 | Waste | Local | Unknown |  | 95.88 | 11.56 | 0 | 20 | 0.81 | 3.33 | 5.24 | 14.89 | Urban | Residential | 4.29 | 9.8
3694 | FRP | 110 | 2005 | Waste | Transmission | Silt and clay |  | 65.14 | 18.78 | 0 | 8 | 13.95 | 1.48 | 1.65 | 20.26 | Vegetation | Open space | 1.56 | 4.74
3695 | PVC-U | 225 | 1986 | Waste | Local | Sand |  | 73.76 | 15.11 | 1 | 8 | 8.15 | 1.88 | 3.65 | 16.99 | Urban | Other | 2.76 | 6.07
3696 | CLS | 300 | 2013 | Comb | Transmission | Sand |  | 40.6 | 8.21 | 1 | 4 | 1.63 | -3.21 | 2.7 | 5 | Urban | Other | -0.26 | 3.63
3697 | FRP | 140 | 1957 | Waste | Local | Sand |  | 107.26 | 18.96 | 0 | 20 | 15.74 | 1.24 | 1.87 | 20.2 | Mixed | Business | 1.55 | 2.9
3698 | UNDEF | 175 | 2013 | Waste | Local | Boulders to massive |  | 115.46 | 18.71 | 0 | 10 | 16.57 | 1.33 | 2.01 | 20.04 | Urban | Business | 1.67 | 1.8
3699 | AC | 470 | 1964 | Comb | Local | Silt and clay |  | 105.59 | 19.59 | 1 | 7 | 14.03 | 1.49 | 3.47 | 21.08 | Mixed | Business | 2.48 | 4.57
3700 | CI | 140 | 1978 | Comb | Transmission | Unknown |  | 104.04 | 16.73 | 0 | 7 | 12.99 | 0.81 | 3.07 | 17.54 | Urban | Other | 1.94 | 2.61
3701 | PVC-U | 110 | 1970 | Waste | Local | Unknown |  | 35.39 | 15.52 | 0 | 7 | 12.99 | 1.31 | 1.12 | 16.83 | Mixed | Road area | 1.21 | 2.62
3702 | CI | 160 | 1952 | Waste | Transmission | Boulders to massive |  | 44.96 | 29.94 | 0 | 4 | 17.11 | 1.38 | 1.61 | 31.32 | Vegetation | Open space | 1.49 | 12.72
3703 | SS | 470 | 1965 | Waste | Local | Boulders to massive |  | 34.36 | 26.18 | 0 | 5 | 15.98 | 2.55 | 4.22 | 28.73 | Urban | Other | 3.38 | 9.37
3704 | SS | 470 | 1959 | Waste | Transmission | Unknown |  | 105.52 | 17.28 | 0 | 7 | 5.89 | 0.73 | 3.96 | 18.01 | Mixed | Residential | 2.35 | 9.77
3705 | AC | 375 | 1919 | Comb | Local | Silt and clay |  | 48.08 | 15.59 | 0 | 11 | 5.4 | 2.55 | 2.09 | 18.14 | Urban | Road area | 2.32 | 10.42
3706 | SS | 110 | 1991 | Waste | Local | Boulders to massive |  | 42.68 | 14.27 | 1 | 0 | -0.18 | 1.99 | 2.8 | 16.26 | Mixed | Road area | 2.4 | 14.05
3707 | PE | 275 | 1919 | Comb | Transmission | Silt and clay |  | 36.95 | 15.78 | 0 | 5 | 10.98 | 3 | 1.84 | 18.78 | Mixed | Open space | 2.42 | 5.38
3708 | UNDEF | 160 | 1996 | Waste | Transmission | Unknown |  | 73.56 | 12.55 | 0 | 10 | 3.31 | 1.07 | 2.08 | 13.62 | Urban | Road area | 1.58 | 8.73
3709 | MS | 180 | 1945 | Waste | Local | Silt and clay |  | 79.49 | 11.35 | 1 | 3 | 0.81 | 3.11 | 4.27 | 14.46 | Urban | Open space | 3.69 | 9.96
3710 | PVC-U | 450 | 1921 | Waste | Local | Sand |  | 20.09 | 17.84 | 1 | 8 | 12.99 | 2.12 | 2.2 | 19.96 | Vegetation | Road area | 2.16 | 4.81
3711 | CI | 470 | 2014 | Comb | Transmission | Unknown |  | 65.59 | 16.91 | 0 | 5 | 8.26 | 1.87 | 4.05 | 18.78 | Vegetation | Open space | 2.96 | 7.56
3712 | AC | 175 | 1919 | Waste | Local | Sand |  | 62.49 | 12.81 | 0 | 10 | -0.18 | 2.46 | 2.78 | 15.27 | Vegetation | Business | 2.62 | 12.84
3713 | PE | 100 | 1924 | Waste | Local | Unknown |  | 54.13 | 17.78 | 0 | 1 | 11.99 | 1.89 | 1.32 | 19.67 | Urban | Business | 1.6 | 6.08
3714 | AC | 180 | 1980 | Comb | Transmission | Sand |  | 1.88 | 24.55 | 1 | 4 | 15.17 | 1.29 | 1.49 | 25.84 | Vegetation | Road area | 1.39 | 9.28
3715 | PE | 200 | 1988 | Waste | Transmission | Silt and clay |  | 82.06 | 32.88 | 1 | 5 | 15.17 | -2.63 | 6.57 | 30.25 | Mixed | Road area | 1.97 | 13.11
3716 | UNDEF | 110 | 1916 | Comb | Transmission | Unknown |  | 17.83 | 6.88 | 0 | 4 | 13.02 | 8 | 12.47 | 14.89 | Urban | Open space | 10.24 | -8.37
3717 | SS | 750 | 1991 | Waste | Local | Unknown |  | 17.1 | 34.47 | 1 | 0 | 15.17 | 1.14 | 3.75 | 35.61 | Mixed | Open space | 2.44 | 17.99
3718 | SS | 300 | 1915 | Comb | Local | Sand |  | 55.04 | 42.35 | 1 | 2 | 15.17 | -1.17 | 3.89 | 41.18 | Mixed | Other | 1.36 | 24.65
3719 | UNDEF | 150 | 1989 | Comb | Local | Silt and clay | CIPP | 19.18 | 43.41 | 1 | 7 | 15.17 | 3.31 | 5.78 | 46.72 | Mixed | Business | 4.54 | 27.01
3720 | UNDEF | 470 | 2005 | Comb | Transmission | Unknown |  | 14.32 | 43.24 | 1 | 3 | 15.17 | 3.01 | 4.98 | 46.25 | Urban | Other | 3.99 | 27.09
3721 | FRP | 160 | 2017 | Waste | Local | Boulders to massive | CIPP | 24.95 | 44.59 | 1 | 6 | 15.17 | 2.5 | 4.5 | 47.09 | Urban | Other | 3.5 | 28.42
3722 | CONC | 140 | 1994 | Comb | Transmission | Sand | CIPP | 7.69 | 44.94 | 1 | 4 | 15.17 | 2.41 | 2.64 | 47.35 | Vegetation | Residential | 2.52 | 29.65
3723 | UNDEF | 100 | 2017 | Comb | Transmission | Unknown | CIPP | 4.03 | 45.1 | 1 | 1 | 15.17 | 2.28 | 2.15 | 47.38 | Vegetation | Open space | 2.22 | 29.99
3724 | AC | 375 | 1918 | Waste | Local | Silt and clay |  | 38.28 | 59.58 | 1 | 15 | 17.89 | 2.05 | 2.83 | 61.63 | Vegetation | Residential | 2.44 | 41.29
3725 | FRP | 300 | 1998 | Comb | Transmission | Silt and clay | CIPP | 46.73 | 46.38 | 1 | 11 | 16.66 | 1.89 | 1.95 | 48.27 | Vegetation | Residential | 1.92 | 29.69
3726 | PVC-U | 225 | 1986 | Waste | Local | Silt and clay | CIPP | 16.37 | 46.79 | 1 | 2 | 17.89 | 2.15 | 1.91 | 48.94 | Mixed | Other | 2.03 | 29.02
3727 | FRP | 600 | 1919 | Waste | Transmission | Silt and clay | CIPP | 7.02 | 42.7 | 1 | 2 | 15.17 | 3.12 | 2.52 | 45.83 | Urban | Residential | 2.82 | 27.84
3728 | VC | 600 | 2020 | Comb | Transmission | Sand |  | 70.82 | 20.18 | 0 | 0 | 14.1 | 0.57 | 4.23 | 20.75 | Vegetation | Open space | 2.4 | 4.25
3729 | SS | 450 | 2011 | Comb | Transmission | Unknown |  | 5.28 | 24 | 1 | 8 | 15.17 | 1.56 | 4.58 | 25.57 | Mixed | Other | 3.07 | 7.32
3730 | VC | 100 | 1983 | Waste | Local | Sand |  | 12.95 | 49.67 | 1 | 6 | 17.89 | 1.74 | 2.48 | 51.41 | Urban | Open space | 2.11 | 31.41
3731 | AC | 525 | 1974 | Comb | Transmission | Sand |  | 30.07 | 10.9 | 0 | 10 | 7.7 | 1.36 | 2.17 | 12.26 | Urban | Road area | 1.77 | 2.79
3732 | CI | 180 | 2004 | Comb | Local | Silt and clay |  | 2.04 |  | 1 | 8 | 22.57 |  |  | 53.91 | Urban | Residential
3733 | CI | 375 | 1980 | Comb | Transmission | Boulders to massive |  | 6.88 | 52.51 | 1 | 3 | 22.57 | 1.34 | 2.84 | 53.85 | Mixed | Other | 2.09 | 29.19
3734 | UNDEF | 160 | 1978 | Comb | Transmission | Silt and clay |  | 113.84 | 11.62 | 1 | 2 | 10.97 | 0.87 | 1.81 | 12.49 | Vegetation | Business | 1.34 | 0.19
3735 | PVC-U | 180 | 1962 | Waste | Transmission | Boulders to massive |  | 72.56 | 11.29 | 0 | 20 | 10.97 | 1.39 | 2.55 | 12.68 | Urban | Open space | 1.97 | -0.26
3736 | FRP | 150 | 1952 | Waste | Local | Sand |  | 43.38 | 11.54 | 0 | 6 | 11.09 | 0.67 | 0.94 | 12.21 | Mixed | Residential | 0.8 | 0.31
3737 | CI | 750 | 1998 | Comb | Local | Silt and clay |  | 112.28 | 10.79 | 1 | 0 | 10.84 | 1.18 | 2.09 | 11.97 | Urban | Open space | 1.63 | -0.51
3738 | PE | 375 | 1996 | Waste | Local | Silt and clay |  | 5.39 | 10.58 | 1 | 8 | 10.84 | 1.49 | 1.07 | 12.07 | Mixed | Open space | 1.28 | -0.05
3739 | UNDEF | 375 | 1970 | Comb | Local | Sand |  | 31.87 | 11.1 | 1 | 9 | 10.84 | 0.92 | 0.98 | 12.02 | Vegetation | Road area | 0.95 | 0.23
3740 | PE | 180 | 1916 | Comb | Local | Silt and clay |  | 43.96 | 10.96 | 0 | 9 | 10.74 | 1.22 | 1.4 | 12.18 | Vegetation | Open space | 1.31 | 0.14
3741 | PVC-U | 140 | 2008 | Comb | Transmission | Unknown |  | 54.59 | 51.27 | 0 | 7 | 25.77 | -1.89 | 3.02 | 49.38 | Urban | Road area | 0.56 | 23.05
3742 | MS | 525 | 1961 | Comb | Transmission | Boulders to massive |  | 57.9 | 36 | 0 | 6 | 23.51 | -2.11 | 1.82 | 33.89 | Vegetation | Road area | -0.14 | 10.53
3743 | SS | 225 | 1990 | Waste | Local | Boulders to massive |  | 55.48 | 31.18 | 0 | 6 | 23.51 | -0.12 | 4.46 | 31.06 | Vegetation | Road area | 2.17 | 5.38
3744 | FRP | 200 | 1955 | Comb | Local | Boulders to massive |  | 32.68 | 20.14 | 0 | 4 | 23.51 | 5.4 | 11.51 | 25.54 | Mixed | Residential | 8.46 | -6.42
3745 | UNDEF | 140 | 2007 | Waste | Local | Silt and clay |  | 76.54 | 53.47 | 1 | 7 | 32.37 | 2.19 | 3.56 | 55.66 | Mixed | Open space | 2.87 | 20.42
3746 | AC | 750 | 1990 | Comb | Local | Unknown |  | 67.71 | 6.08 | 1 | 10 | 11.43 | -1.82 | 0.1 | 4.26 | Urban | Open space | -0.86 | -6.31
3747 | CLS | 110 | 1970 | Waste | Transmission | Silt and clay |  | 49.9 | 6.93 | 0 | 5 | 11.59 | 4.58 | 6.18 | 11.51 | Mixed | Road area | 5.38 | -5.46
3748 | CLS | 175 | 1983 | Waste | Local | Boulders to massive |  | 45.75 |  | 1 | 6 | 7.14 |  |  | 13.89 | Vegetation | Open space
3749 | CLS | 525 | 1915 | Waste | Local | Silt and clay |  | 37.56 | 6.64 | 0 | 2 | 7.87 | 3.61 | 3.39 | 10.25 | Mixed | Open space | 3.5 | -1.11
3750 | CI | 200 | 1999 | Waste | Local | Boulders to massive |  | 38.2 | 6.45 | 0 | 10 | 2.65 | 3.5 | 4.33 | 9.95 | Vegetation | Road area | 3.92 | 3.39
3751 | MS | 180 | 1967 | Comb | Local | Sand |  | 52.45 | 46.6 | 0 | 0 | 22.9 | -3.84 |  | 42.76 | Urban | Business
3752 | MS | 275 | 2020 | Waste | Transmission | Boulders to massive |  | 13.93 |  | 0 | 3 | 15.16 |  |  | 45.53 | Vegetation | Business
3753 | FRP | 300 | 1976 | Comb | Transmission | Sand |  | 26.56 |  | 0 | 1 | 15.16 |  |  | 45.41 | Mixed | Road area
3754 | FRP | 750 | 1991 | Waste | Local | Sand |  | 35.96 | 7.69 | 1 | 7 | 13.08 | 1.57 | 1.26 | 9.25 | Mixed | Residential | 1.41 | -5.24
3755 | MS | 175 | 1995 | Waste | Transmission | Sand |  | 31.27 | 36.6 | 0 | 11 | 15.55 | -0.85 | 4.62 | 35.75 | Mixed | Open space | 1.88 | 18.32
3756 | PVC-U | 150 | 1952 | Waste | Transmission | Boulders to massive |  | 6.73 | 15.51 | 1 | 1 | 15.55 | 0.92 | 1.49 | 16.43 | Mixed | Open space | 1.2 | -0.32
3757 | FRP | 160 | 2007 | Comb | Local | Unknown |  | 6.1 | 5.79 | 0 | 1 | 8.03 | 4.04 | 5.4 | 9.83 | Urban | Business | 4.72 | -2.92
3758 | PVC-U | 160 | 1957 | Waste | Local | Boulders to massive |  | 61.45 | 21.36 | 0 | 2 | 13.08 | -1.77 | 5.21 | 19.59 | Vegetation | Road area | 1.72 | 4.79
3759 | UNDEF | 750 | 1941 | Comb | Transmission | Silt and clay |  | 25.03 | 50.31 | 0 | 20 | 18.63 | 0.03 | 3.28 | 50.34 | Mixed | Residential | 1.66 | 30.06
3760 | VC | 750 | 2016 | Comb | Transmission | Silt and clay |  | 22.27 | 39.31 | 0 | 8 | 18.63 | -2.96 | 1.79 | 36.35 | Vegetation | Road area | -0.58 | 18.31
3761 | PE | 180 | 1911 | Comb | Transmission | Unknown |  | 37.5 | 43.8 | 0 | 15 | 18.63 | 2.89 | 5.25 | 46.69 | Urban | Business | 4.07 | 23.99
3762 | SS | 375 | 1924 | Waste | Transmission | Unknown |  | 34.17 | 45.51 | 0 | 1 | 18.63 | 4.81 | 6.2 | 50.32 | Vegetation | Business | 5.5 | 26.19
3763 | UNDEF | 100 | 1903 | Waste | Transmission | Unknown |  | 11.32 | 51.02 | 0 | 0 | 18.63 | 1.12 | 0.91 | 52.15 | Mixed | Open space | 1.02 | 32.5
3764 | FRP | 275 | 1971 | Waste | Local | Sand |  | 35.07 | 50.79 | 0 | 9 | 18.63 | -1.81 | 0.12 | 48.98 | Vegetation | Other | -0.84 | 31.2
3765 | MS | 180 | 1981 | Waste | Transmission | Unknown |  | 49.24 | 46.73 | 0 | 1 | 13.07 | -4.71 | 7.71 | 42.03 | Mixed | Residential | 1.5 | 27.45
3766 | PE | 600 | 1975 | Waste | Transmission | Unknown |  | 20.21 | 28.95 | 0 | 8 | 12.88 | 2.38 | 4.3 | 31.33 | Mixed | Residential | 3.34 | 15.11
3767 | PE | 150 | 1962 | Waste | Transmission | Unknown |  | 45.44 | 32.91 | 0 | 4 | 12.88 | 0.54 | 4.26 | 33.45 | Urban | Other | 2.4 | 18.17
3768 | CONC | 275 | 2002 | Waste | Transmission | Boulders to massive |  | 16.74 | 8.74 | 0 | 6 | 8.03 | 1.93 | 2.85 | 10.67 | Urban | Business | 2.39 | 0.25
3769 | UNDEF | 600 | 1997 | Comb | Transmission | Silt and clay |  | 12.17 | 11.95 | 0 | 5 | 8.03 | 1.05 | 1.37 | 13 | Vegetation | Road area | 1.21 | 3.76
3770 | MS | 175 | 2006 | Waste | Transmission | Silt and clay |  | 17.19 | 6.8 | 0 | 2 | 12.88 | 1.07 | 1 | 7.87 | Vegetation | Residential | 1.04 | -6.05
3771 | SS | 140 | 1952 | Comb | Transmission | Unknown | RBLOC | 132.21 | 18.12 | 0 | 4 | 12.88 | -4.28 | 9.34 | 13.84 | Mixed | Other | 2.53 | -1.57
3772 | MS | 250 | 1981 | Comb | Transmission | Silt and clay |  | 50.84 | 21.04 | 0 | 0 | 12.88 | -2.58 | 2.88 | 18.46 | Mixed | Open space | 0.15 | 5.43
3773 | FRP | 470 | 1990 | Waste | Local | Boulders to massive |  | 8.11 | 34.19 | 0 | 0 | 13.07 | 0.24 | 2.48 | 34.43 | Mixed | Open space | 1.36 | 20
3774 | AC | 470 | 1992 | Waste | Local | Silt and clay |  | 68.37 | 33.41 | 0 | 8 | 13.07 | -2.96 | 5.29 | 30.45 | Mixed | Business | 1.16 | 16.21
3775 | VC | 150 | 1950 | Comb | Transmission | Sand |  | 27.02 | 51.92 | 0 | 3 | 18.63 | 1.89 | 1.48 | 53.81 | Urban | Residential | 1.68 | 33.5
3776 | PVC-U | 160 | 2013 | Comb | Local | Boulders to massive |  | 41.69 | 40.03 | 0 | 2 | 12.88 | -0.53 | 4.43 | 39.5 | Mixed | Road area | 1.95 | 24.67
3777 | AC | 140 | 2008 | Waste | Local | Silt and clay | CIPP | 4.49 | 52.93 | 0 | 2 | 18.63 | 3.03 | 3.7 | 55.96 | Urban | Residential | 3.36 | 33.97
3778 | VC | 200 | 2012 | Comb | Local | Silt and clay |  | 18.54 | 9.58 | 0 | 4 | 11.51 | 0.46 | 0.43 | 10.04 | Vegetation | Open space | 0.44 | -1.92
3779 | AC | 160 | 1929 | Comb | Local | Boulders to massive |  | 23.22 | 1.91 | 1 | 15 | 1.63 | 3.97 | 0.1 | 5.88 | Vegetation | Residential | 2.04 | 2.22
3780 | PVC-U | 250 | 2009 | Comb | Local | Silt and clay |  | 9.32 | 12.08 | 0 | 1 | 0.03 | 0.45 | 3.49 | 12.53 | Urban | Open space | 1.97 | 10.53
3781 | CI | 180 | 2017 | Comb | Local | Silt and clay |  | 34.24 | 21.14 | 0 | 20 | 1.22 | -4.22 | 4.14 | 16.92 | Mixed | Other | -0.04 | 15.74
3782 | MS | 100 | 1970 | Waste | Transmission | Unknown |  | 90.2 | 18.48 | 0 | 6 | 14.53 | 1.37 | 2.32 | 19.85 | Vegetation | Other | 1.84 | 3.47
3783 | AC | 600 | 1992 | Waste | Transmission | Sand |  | 72.98 | 28.52 | 0 | 1 | 15.3 | -0.06 | 4.81 | 28.46 | Urban | Open space | 2.37 | 10.79
3784 | FRP | 175 | 1994 | Comb | Local | Boulders to massive |  | 46.46 | 21.99 | 0 | 3 | 14.03 | -0.59 | 1.34 | 21.4 | Vegetation | Road area | 0.38 | 6.99
3785 | SS | 110 | 2015 | Comb | Transmission | Unknown |  | 99.13 | 18.28 | 1 | 7 | 14.03 | 0.8 | 3.26 | 19.08 | Mixed | Road area | 2.03 | 3.02
3786 | UNDEF | 375 | 1973 | Comb | Local | Silt and clay |  | 23.58 | 16.31 | 0 | 7 | 0.81 | 1.21 | 1.14 | 17.52 | Urban | Residential | 1.17 | 15.54
3787 | CLS | 375 | 1957 | Waste | Transmission | Boulders to massive |  | 97.51 | 15 | 1 | 11 | 0.81 | 0.86 | 3.46 | 15.86 | Vegetation | Open space | 2.16 | 12.89
3788 | FRP | 140 | 1975 | Waste | Transmission | Boulders to massive |  | 57.95 | 15.86 | 0 | 9 | 0.81 | 0.73 | 4.44 | 16.59 | Mixed | Business | 2.58 | 13.2
3789 | PVC-U | 100 | 2010 | Comb | Transmission | Sand |  | 62.14 | 16.98 | 1 | 4 | 0.06 | 1.18 | 2.23 | 18.16 | Urban | Road area | 1.7 | 16.39
3790 | SS | 110 | 2007 | Comb | Local | Sand |  | 41.39 | 14.23 | 0 | 8 | 1.22 | -2.22 | 4.04 | 12.01 | Urban | Road area | 0.91 | 9.88
3791 | FRP | 450 | 1961 | Comb | Transmission | Boulders to massive |  | 62.2 | 24.7 | 0 | 10 | 14.17 | 1.7 | 2.4 | 26.4 | Urban | Other | 2.05 | 10.18
3792 | PE | 100 | 1966 | Waste | Transmission | Sand |  | 33.84 | 35.04 | 0 | 10 | 19.12 | 1.02 | 4.28 | 36.06 | Urban | Road area | 2.65 | 14.29
3793 | MS | 110 | 2014 | Comb | Local | Sand |  | 65.96 | 27.15 | 0 | 10 | 14.31 | 0.84 | 2.91 | 27.99 | Vegetation | Road area | 1.87 | 11.8
3794 | SS | 375 | 1978 | Comb | Local | Silt and clay |  | 61.89 | 30.53 | 0 | 20 | 19.12 | -0.24 | 5.67 | 30.29 | Urban | Road area | 2.72 | 8.45
3795 | PE | 200 | 1951 | Comb | Transmission | Sand |  | 26.44 | 17.3 | 1 | 3 | 11.7 | 2.46 | 1.95 | 19.76 | Urban | Open space | 2.21 | 5.86
3796 | FRP | 100 | 1958 | Comb | Local | Sand |  | 106.81 | 20 | 0 | 6 | 16.57 | 0.73 | 2.5 | 20.73 | Urban | Open space | 1.62 | 2.55
3797 | VC | 140 | 1989 | Comb | Transmission | Unknown |  | 79.62 | 35.12 | 0 | 2 | 21.38 | 1.05 | 3.26 | 36.17 | Urban | Other | 2.16 | 12.64
3798 | CONC | 375 | 1918 | Waste | Transmission | Silt and clay |  | 27.47 | 30.23 | 0 | 0 | 17.65 | 1.69 | 2.36 | 31.92 | Urban | Residential | 2.03 | 12.25
3799 | VC | 150 | 1973 | Waste | Local | Silt and clay |  | 55.09 | 28.57 | 1 | 3 | 17.65 | 1.84 | 5.52 | 30.41 | Mixed | Road area | 3.68 | 9.08
3800 | MS | 200 | 1953 | Waste | Local | Boulders to massive |  | 66.54 | 35.49 | 0 | 6 | 19.12 | 1.23 | 2.34 | 36.72 | Vegetation | Residential | 1.79 | 15.81
3801 | SS | 300 | 1952 | Comb | Transmission | Sand |  | 9.42 |  | 0 | 3 | 19.12 |  | 1.83 | 36.72 | Mixed | Open space
3802 | SS | 100 | 1945 | Waste | Local | Unknown |  | 89.46 | 28.32 | 1 | 1 | 11.15 | -1.06 | 9.86 | 27.26 | Vegetation | Road area | 4.4 | 11.71
3803 | MS | 225 | 2010 | Comb | Transmission | Unknown |  | 41.89 | 34.52 | 0 | 20 | 19.12 | -1.81 | 4.41 | 32.71 | Urban | Residential | 1.3 | 12.29
3804 | PE | 100 | 2016 | Waste | Local | Silt and clay |  | 90.01 | 24.89 | 0 | 10 | 14.31 | 0.71 | 4.08 | 25.6 | Vegetation | Residential | 2.39 | 8.89
3805 | CONC | 180 | 1976 | Waste | Local | Sand |  | 88.49 | 22.14 | 1 | 11 | 14.17 | 0.04 | 4.14 | 22.18 | Urban | Business | 2.09 | 5.92
3806 | FRP | 600 | 1929 | Comb | Local | Unknown |  | 90.83 | 19.56 | 0 | 10 | 14.17 | 1.4 | 1.38 | 20.96 | Urban | Open space | 1.39 | 5.39
3807 | UNDEF | 450 | 1973 | Comb | Local | Boulders to massive |  | 91.41 | 20.55 | 0 | 6 | 14.31 | 0.8 | 1.64 | 21.35 | Mixed | Other | 1.22 | 5.82
3808 | PVC-U | 180 | 1994 | Comb | Local | Sand |  | 34.77 | 25.42 | 0 | 1 | 14.31 | 1.94 | 3.25 | 27.35 | Mixed | Other | 2.59 | 10.45
3809 | VC | 175 | 1920 | Waste | Transmission | Sand |  | 73.54 | 9.1 | 0 | 10 | 0.62 | 2.07 | 1.71 | 11.17 | Mixed | Business | 1.89 | 8.66
3810 | VC | 160 | 2006 | Comb | Transmission | Sand | CIPP | 37.64 | 9.27 | 0 | 4 | 0.03 | 2.42 |  | 11.69 | Vegetation | Residential
3811 | CLS | 275 | 2003 | Waste | Transmission | Unknown |  | 62.4 | 9.77 | 0 | 15 | 0.03 | 2.65 | 3.3 | 12.42 | Vegetation | Business | 2.98 | 9.42
3812 | CONC | 150 | 1989 | Waste | Local | Silt and clay |  | 22.79 | 21.76 | 0 | 9 | 14.31 | 0.13 | 0.92 | 21.89 | Mixed | Business | 0.53 | 7.05
3813 | PVC-U | 525 | 2006 | Waste | Transmission | Silt and clay |  | 60.51 | 20.75 | 0 | 0 | 0.03 | -1.51 | 4.72 | 19.24 | Mixed | Open space | 1.61 | 17.61
3814 | VC | 110 | 1941 | Comb | Transmission | Boulders to massive | CIPP | 76.29 | 9.61 | 0 | 20 | 0.03 | 2.08 | 3.09 | 11.69 | Urban | Road area | 2.59 | 9.07
3815 | PVC-U | 470 | 2000 | Comb | Local | Unknown |  | 67.13 | 27.23 | 0 | 8 | 17.65 | 0.24 | 2.57 | 27.47 | Vegetation | Residential | 1.4 | 8.42
3816 | UNDEF | 140 | 1970 | Comb | Local | Sand |  | 23.79 | 12.6 | 0 | 10 | -0.18 | 2.69 | 1.38 | 15.29 | Urban | Other | 2.04 | 13.44
3817 | FRP | 450 | 1970 | Waste | Local | Boulders to massive |  | 15.35 | 17.83 | 0 | 11 | 12.99 | 1.54 | 1.06 | 19.37 | Vegetation | Other | 1.3 | 5.08
3818 | SS | 375 | 1962 | Waste | Transmission | Boulders to massive |  | 63.16 | 17.28 | 0 | 6 | 10.98 | 1.04 | 1.56 | 18.32 | Mixed | Business | 1.3 | 6.04
3819 | PVC-U | 160 | 1963 | Comb | Transmission | Silt and clay |  | 52.15 | 35.28 | 0 | 6 | 21.38 | 2.13 | 3.35 | 37.42 | Vegetation | Business | 2.74 | 13.29
3820 | VC | 100 | 1990 | Waste | Local | Sand |  | 60.87 | 35.54 | 1 | 5 | 21.38 | 1.89 | 1.57 | 37.43 | Vegetation | Business | 1.73 | 14.32
3821 | PE | 450 | 1992 | Waste | Transmission | Sand |  | 20.39 | 33.06 | 0 | 9 | 17.65 | 1.42 | 2.08 | 34.48 | Urban | Residential | 1.75 | 15.08
3822 | CONC | 750 | 1919 | Waste | Transmission | Unknown |  | 20.34 | 34.05 | 1 | 20 | 19.51 | 1.03 | 1.46 | 35.08 | Mixed | Business | 1.24 | 14.33
3823 | MS | 175 | 1918 | Comb | Local | Unknown |  | 65.12 | 10.18 | 1 | 15 | 9.24 | 2.05 | 1.86 | 12.23 | Mixed | Business | 1.95 | 1.04
3824 | AC | 275 | 2002 | Waste | Transmission | Unknown |  | 37.38 | 10.37 | 0 | 1 | 5.4 | 3.1 | 4.31 | 13.47 | Mixed | Road area | 3.71 | 4.36
3825 | CI | 375 | 1996 | Waste | Local | Boulders to massive |  | 48.64 | 10.34 | 0 | 2 | 10.98 | 2.69 | 3.55 | 13.03 | Urban | Residential | 3.12 | -1.06
3826 | CI | 470 | 2003 | Comb | Transmission | Sand |  | 58.56 | 10.49 | 0 | 4 | -0.18 | 1.64 | 1.12 | 12.13 | Urban | Open space | 1.38 | 10.94
3827 | AC | 200 | 1997 | Comb | Local | Silt and clay |  | 62.85 | 11.14 | 0 | 4 | 2.06 | 1.67 | 1.69 | 12.81 | Urban | Open space | 1.68 | 9.07
3828 | PVC-U | 180 | 1964 | Comb | Transmission | Boulders to massive |  | 58.31 | 15.11 | 0 | 6 | 5.4 | 1.2 | 0.99 | 16.31 | Vegetation | Road area | 1.1 | 9.82
3829 | CONC | 750 | 2007 | Comb | Transmission | Boulders to massive |  | 56.39 | 10.56 | 0 | 10 | -0.18 | 1.34 | 1.35 | 11.9 | Vegetation | Other | 1.35 | 10.74
3830 | PVC-U | 200 | 1951 | Comb | Local | Silt and clay |  | 22.86 | 17.96 | 0 | 4 | 12.99 | 2.05 | 2.5 | 20.01 | Urban | Open space | 2.27 | 4.74
3831 | UNDEF | 200 | 1924 | Comb | Local | Silt and clay |  | 78.32 | 18.39 | 1 | 10 | 12.99 | 1.63 | 1.4 | 20.02 | Urban | Residential | 1.51 | 5.51
3832 | UNDEF | 450 | 1962 | Waste | Local | Unknown |  | 41.59 | 13.54 | 0 | 11 | 0.81 | 0.85 | 2.19 | 14.39 | Mixed | Other | 1.52 | 12.06
3833 | UNDEF | 450 | 1964 | Waste | Local | Silt and clay |  | 42.89 | 13.05 | 0 | 9 | 3.31 | 1.13 | 2.93 | 14.18 | Vegetation | Business | 2.03 | 8.84
3834 | MS | 525 | 2005 | Waste | Transmission | Silt and clay |  | 67.05 | 9.77 | 1 | 8 | 7.5 | 2.65 | 4.12 | 12.42 | Vegetation | Residential | 3.39 | 1.54
3835 | CONC | 470 | 1999 | Waste | Local | Silt and clay |  | 71.63 | 15.56 | 0 | 7 | 3.31 | 1.76 | 4.66 | 17.32 | Mixed | Other | 3.21 | 10.8
3836 | AC | 600 | 1986 | Comb | Local | Silt and clay |  | 71.04 | 16.87 | 0 | 8 | 13.51 | 1.23 | 1.12 | 18.1 | Mixed | Open space | 1.18 | 3.41
3837 | UNDEF | 470 | 1916 | Waste | Local | Unknown |  | 81.51 | 17.55 | 0 | 8 | 6.73 | -0.49 | 5.93 | 17.06 | Mixed | Business | 2.72 | 7.61
3838 | UNDEF | 275 | 1964 | Comb | Local | Boulders to massive |  | 53.54 | 14.3 | 0 | 8 | 3.31 | 1.81 | 2.62 | 16.11 | Urban | Business | 2.21 | 10.59
3839 | PVC-U | 100 | 2009 | Comb | Local | Sand |  | 16.24 |  | 0 | 15 | 27.11 |  | 1.44 | 38.74 | Urban | Residential
3840 | CLS | 525 | 1986 | Waste | Transmission | Sand |  | 21.54 | 55.9 | 0 | 5 | 5.92 | 0.29 | 4.46 | 56.19 | Urban | Business | 2.37 | 47.89
3841 | VC | 300 | 1963 | Waste | Local | Boulders to massive |  | 9.67 | 52.59 | 0 | 2 | 5.92 | -0.08 | 3.25 | 52.51 | Urban | Other | 1.59 | 45
3842 | PE | 160 | 1972 | Comb | Local | Sand |  | 55.72 | 7.69 | 0 | 7 | 3.51 | 1.46 | 4.3 | 9.15 | Urban | Road area | 2.88 | 2.76
3843 | SS | 450 | 1924 | Comb | Local | Sand |  | 39.47 | 6.18 | 0 | 9 | 3.51 | 0.71 | 1.1 | 6.89 | Vegetation | Open space | 0.91 | 2.48
3844 | PE | 175 | 1977 | Comb | Transmission | Boulders to massive |  | 29.52 | 47 | 0 | 7 | 37.78 | -0.37 | 3.24 | 46.63 | Vegetation | Residential | 1.44 | 7.41
3845 | MS | 275 | 1942 | Comb | Transmission | Sand |  | 11.31 | 49.64 | 0 | 20 | 37.78 | 0.37 | 1.73 | 50.01 | Vegetation | Road area | 1.05 | 11.18
3846 | PVC-U | 160 | 1958 | Waste | Transmission | Sand |  | 27.34 | 42.82 | 0 | 8 | 37.78 | 2.64 | 2.13 | 45.46 | Mixed | Road area | 2.39 | 5.29
3847 | FRP | 200 | 1997 | Comb | Local | Boulders to massive |  | 44.78 | 44.53 | 0 | 7 | 37.78 | 1.68 | 2.42 | 46.21 | Vegetation | Residential | 2.05 | 6.38
3848 | UNDEF | 600 | 2008 | Waste | Local | Sand |  | 25.53 | 43.91 | 0 | 9 | 37.78 | 1.92 | 1.91 | 45.83 | Mixed | Other | 1.91 | 6.13
3849 | CONC | 525 | 1987 | Comb | Transmission | Silt and clay |  | 22.62 | 43.05 | 0 | 10 | 37.78 | 2.63 | 3.27 | 45.68 | Vegetation | Open space | 2.95 | 4.95
3850 | PVC-U | 200 | 1970 | Comb | Transmission | Boulders to massive |  | 23.18 | 48.64 | 0 | 9 | 37.78 | 0.66 | 1.43 | 49.3 | Urban | Residential | 1.04 | 10.47
3851 | CONC | 150 | 1975 | Comb | Local | Unknown |  | 26.95 | 46.13 | 0 | 6 | 37.78 | 0.56 | 1.21 | 46.69 | Vegetation | Road area | 0.88 | 8.02
3852 | SS | 175 | 2018 | Waste | Local | Sand |  | 64.02 | 43.61 | 0 | 11 | 37.78 | 2.26 | 4.1 | 45.87 | Urban | Road area | 3.18 | 4.9
3853 | CLS | 525 | 2019 | Comb | Local | Unknown |  | 11.03 | 51.08 | 0 | 2 | 37.78 | 0.67 | 1.86 | 51.75 | Urban | Residential | 1.27 | 12.7
3854 | PE | 140 | 1998 | Waste | Transmission | Sand |  | 14.36 | 44.71 | 0 | 4 | 37.78 | 2.06 | 2.21 | 46.77 | Vegetation | Road area | 2.13 | 6.85
3855 | VC | 140 | 1958 | Waste | Local | Silt and clay |  | 6.09 | 30.64 | 0 | 11 | 21.15 | 0.85 | 0.65 | 31.49 | Vegetation | Residential | 0.75 | 9.59
3856 | SS | 600 | 2003 | Waste | Local | Boulders to massive |  | 13.68 | 30.74 | 0 | 15 | 19.01 | 0.83 | 0.53 | 31.57 | Urban | Residential | 0.68 | 11.88
3857 | SS | 160 | 1990 | Comb | Transmission | Unknown |  | 7.64 | 30.67 | 0 | 6 | 20.08 | 0.91 | 0.55 | 31.58 | Mixed | Open space | 0.73 | 10.76
3858 | PE | 110 | 1980 | Waste | Transmission | Boulders to massive |  | 10.4 | 30.59 | 0 | 5 | 21.15 | 1.33 | 0.96 | 31.92 | Mixed | Residential | 1.15 | 9.62
3859 | SS | 100 | 1957 | Waste | Transmission | Unknown |  | 20.48 | 9.32 | 0 | 2 | 0.03 | 1.02 | 1.47 | 10.34 | Vegetation | Road area | 1.24 | 9.07
3860 | FRP | 600 | 1982 | Comb | Local | Sand |  | 17.67 | 19.48 | 0 | 15 | 11.49 | 1.21 | 1.77 | 20.7 | Urban | Business | 1.49 | 7.71
3861 | FRP | 525 | 2009 | Comb | Transmission | Silt and clay |  | 12.41 |  | 0 | 20 | 9.6 |  |  | 9 | Mixed | Open space
3862 | CI | 100 | 1968 | Waste | Transmission | Unknown |  | 12.49 | 7.66 | 0 | 5 | 9.6 | -1.35 | 0.1 | 6.31 | Vegetation | Road area | -0.62 | -2.67
3863 | CI | 110 | 1967 | Waste | Local | Unknown |  | 10.73 |  | 0 | 3 | 9.6 |  |  | 8.46 | Vegetation | Road area
3864 | FRP | 140 | 2011 | Comb | Local | Silt and clay |  | 26.66 | 8.15 | 0 | 0 | 4.22 | 2.83 | 3.3 | 10.98 | Urban | Open space | 3.07 | 3.7
3865 | AC | 150 | 1957 | Waste | Transmission | Silt and clay |  | 81.92 | 9.65 | 0 | 5 | 3.86 | 1.3 | 2.13 | 10.95 | Mixed | Open space | 1.72 | 5.38
3866 | CLS | 180 | 2004 | Waste | Local | Silt and clay |  | 13.67 | 8.56 | 1 | 1 | 3.86 | 2.05 | 3.04 | 10.61 | Vegetation | Road area | 2.54 | 4.21
3867 | CONC | 110 | 2001 | Waste | Transmission | Silt and clay |  | 39.89 | 9.26 | 0 | 20 | 3.86 | 1.34 | 1.55 | 10.6 | Mixed | Business | 1.45 | 5.3
3868 | CLS | 250 | 1985 | Comb | Local | Silt and clay |  | 31.97 | 9.37 | 0 | 0 | 3.5 | 1.48 | 1.61 | 10.85 | Vegetation | Other | 1.55 | 5.81
3869 | MS | 470 | 2017 | Waste | Local | Boulders to massive |  | 58.15 | 9.61 | 0 | 20 | 3.5 | 1.18 | 2.48 | 10.79 | Vegetation | Road area | 1.83 | 5.46
3870 | SS | 110 | 1976 | Comb | Transmission | Sand |  | 8.39 | 7.9 | 0 | 9 | 4.22 | 2.53 | 4.23 | 10.43 | Mixed | Open space | 3.38 | 2.83
3871 | VC | 110 | 1903 | Comb | Transmission | Sand |  | 49.33 | 8.9 | 0 | 8 | 3.5 | 1.86 | 3.08 | 10.76 | Mixed | Residential | 2.47 | 4.79
3872 | SS | 375 | 1990 | Comb | Transmission | Unknown |  | 11.6 | 9.05 | 1 | 20 | 3.5 | 1.67 | 1.65 | 10.72 | Urban | Residential | 1.66 | 5.56
3873 | CLS | 180 | 1998 | Waste | Local | Silt and clay |  | 6.54 | 70.53 | 0 | 9 | 5.92 | 0.97 | 2.24 | 71.5 | Urban | Open space | 1.6 | 63.97
3874 | FRP | 110 | 1929 | Comb | Transmission | Boulders to massive |  | 5.51 | 69.61 | 0 | 8 | 5.92 | 1.47 | 2.05 | 71.08 | Urban | Open space | 1.76 | 63.4
3875 | UNDEF | 100 | 1989 | Waste | Local | Boulders to massive |  | 4.58 | 30.15 | 0 | 11 | 15.66 | 2.49 | 2.76 | 32.64 | Urban | Other | 2.62 | 14.35
3876 | PE | 225 | 2019 | Comb | Local | Unknown |  | 5.03 | 132.53 | 0 | 15 | 48.76 | 1.4 | 1.08 | 133.93 | Mixed | Open space | 1.24 | 83.93
3877 | MS | 275 | 1942 | Waste | Transmission | Silt and clay |  | 9.26 | 132.79 | 0 | 6 | 48.76 | 1.35 | 1.73 | 134.14 | Urban | Residential | 1.54 | 83.85
3878 | FRP | 140 | 1952 | Waste | Local | Sand |  | 13.94 | 35.27 | 0 | 10 | 23.46 | 1.41 | 1.08 | 36.68 | Mixed | Business | 1.24 | 11.98
3879 | CLS | 175 | 1990 | Waste | Local | Silt and clay |  | 3.97 | 43.13 | 0 | 7 | 11 | 2.03 | 1.83 | 45.16 | Vegetation | Open space | 1.93 | 32.23
3880 | PE | 225 | 1975 | Comb | Transmission | Boulders to massive | CIPP | 13.35 | 62.18 | 0 | 0 | 33.44 | -0.01 | 1.4 | 62.17 | Mixed | Other | 0.7 | 28.04
3881 | VC | 470 | 1929 | Waste | Local | Silt and clay |  | 26.66 | 8.45 | 0 | 4 | 4.22 | 1.83 | 1.62 | 10.28 | Urban | Business | 1.72 | 4.34
3882 | UNDEF | 110 | 1972 | Waste | Local | Sand |  | 8.31 | 5.83 | 0 | 2 | 4.22 | 4.18 | 2.64 | 10.01 | Mixed | Other | 3.41 | 2.38
3883 | CLS | 175 | 2017 | Comb | Transmission | Sand |  | 15.03 | 5.96 | 0 | 15 | 4.22 | 3.94 | 2.49 | 9.9 | Mixed | Business | 3.21 | 2.47
3884 | CONC | 140 | 1903 | Comb | Transmission | Unknown |  | 104.38 | 6.43 | 0 | 3 | 4.22 | 3.38 | 5.68 | 9.81 | Mixed | Open space | 4.53 | 1.06
3885 | PVC-U | 140 | 1953 | Waste | Local | Boulders to massive |  | 54.41 | 8.03 | 0 | 9 | 4.22 | 1.82 | 2.52 | 9.85 | Mixed | Residential | 2.17 | 3.47
3886 | PE | 375 | 1976 | Comb | Local | Silt and clay |  | 26.07 |  | 0 | 20 | 5.35 |  |  | 61.05 | Mixed | Business
3887 | CLS | 470 | 1919 | Comb | Local | Silt and clay |  | 17.64 | 0.29 | 0 | 20 | 4.9 | 3.48 | 5.04 | 3.77 | Urban | Road area | 4.26 | -5.39
3888 | FRP | 160 | 2007 | Comb | Local | Unknown |  | 13.86 | 13.83 | 0 | 6 | 6.57 | 0.54 | 0.83 | 14.38 | Mixed | Other | 0.68 | 7.12
3889 | CONC | 200 | 1950 | Waste | Transmission | Unknown |  | 22.56 | 16.46 | 0 | 6 | 10.98 | 1 | 0.99 | 17.46 | Urban | Business | 1 | 5.49
3890 | AC | 450 | 2021 | Comb | Local | Unknown |  | 29.61 | 16.27 | 0 | 3 | 10.98 | 1.58 | 2.11 | 17.85 | Vegetation | Other | 1.84 | 5.03
3891 | PE | 525 | 2010 | Waste | Local | Boulders to massive |  | 7.78 | 16.09 | 0 | 4 | 10.98 | 2.18 |  | 18.27 | Mixed | Residential
3892 | UNDEF | 140 | 1964 | Comb | Local | Silt and clay |  | 25.09 | 9.57 | 0 | 5 | 7.5 | 1.75 | 2.06 | 11.32 | Vegetation | Other | 1.91 | 1.91
3893 | CONC | 275 | 2019 | Comb | Local | Unknown |  | 37.66 | 9.53 | 0 | 15 | 4.56 | 1.84 | 1.32 | 11.37 | Urban | Other | 1.58 | 5.23
3894 | FRP | 140 | 2018 | Waste | Transmission | Boulders to massive |  | 26.8 | 9.4 | 0 | 4 | 1.63 | 1.32 | 1.9 | 10.72 | Mixed | Road area | 1.61 | 7.48
3895 | CLS | 470 | 1969 | Comb | Local | Silt and clay |  | 32.78 | 29.29 | 0 | 15 | 23.29 | 2.58 | 3 | 31.87 | Vegetation | Other | 2.79 | 5.79
3896 | SS | 160 | 1957 | Comb | Transmission | Sand |  | 37.63 | 14.21 | 0 | 4 | 1.51 | 1.8 | 1.69 | 16.01 | Urban | Business | 1.75 | 12.75
3897 | VC | 470 | 1989 | Comb | Transmission | Unknown |  | 13.91 | 46.33 | 0 | 0 | 29.19 | 1.95 | 3.38 | 48.28 | Vegetation | Other | 2.67 | 16.43
3898 | UNDEF | 225 | 1992 | Comb | Transmission | Boulders to massive |  | 11.89 | 29.23 | 0 | 15 | 17.52 | 1.13 | 0.82 | 30.36 | Mixed | Open space | 0.97 | 11.87
3899 | SS | 525 | 1990 | Waste | Transmission | Silt and clay |  | 22.12 | 22.37 | 0 | 10 | 4.6 | 1.04 | 1.07 | 23.41 | Mixed | Other | 1.06 | 17.75
3900 | UNDEF | 175 | 2015 | Waste | Transmission | Silt and clay |  | 37.56 | 24.43 | 0 | 10 | 4.6 | 1.04 | 2.55 | 25.47 | Mixed | Open space | 1.79 | 19.07
3901 | PVC-U | 750 | 2010 | Waste | Local | Unknown |  | 19.5 | 22.95 | 0 | 1 | 4.6 | 0.73 | 0.71 | 23.68 | Urban | Other | 0.72 | 18.35
3902 | UNDEF | 275 | 1929 | Waste | Transmission | Unknown |  | 12.09 | 23.35 | 0 | 2 | 2.33 | 0.34 |  | 23.69 | Vegetation | Other
3903 | CONC | 225 | 2010 | Waste | Transmission | Silt and clay |  | 38.96 | 17.06 | 0 | 6 | 12.45 | 0.17 | 2.04 | 17.23 | Urban | Business | 1.11 | 3.67
3904 | PVC-U | 110 | 1999 | Waste | Transmission | Boulders to massive |  | 17.86 | 37.3 | 0 | 11 | 27.11 | -0.98 | 0.1 | 36.32 | Vegetation | Open space | -0.44 | 9.65
3905 | VC | 175 | 1964 | Waste | Local | Sand |  | 11.05 | 12.88 | 0 | 7 | 8.03 | -1.72 | 0.12 | 11.15 | Urban | Open space | -0.8 | 3.92
3906 | CONC | 250 | 1997 | Comb | Transmission | Silt and clay |  | 21.96 | 58.34 | 0 | 4 | 5.92 | -0.13 | 1.7 | 58.21 | Mixed | Road area | 0.78 | 51.5
3907 | CI | 175 | 2011 | Waste | Local | Boulders to massive |  | 48.51 | 37.3 | 0 | 3 | 28.96 | 0.73 | 2.78 | 38.03 | Vegetation | Other | 1.76 | 7.32
3908 | FRP | 180 | 1952 | Waste | Transmission | Unknown |  | 24.85 | 26.26 | 0 | 4 | 31.02 | 1.51 | 1.45 | 27.77 | Vegetation | Other | 1.48 | -4.73
3909 | CONC | 275 | 1967 | Waste | Transmission | Silt and clay |  | 9.72 | 25.67 | 0 | 3 | 31.02 | 1.79 | 1.4 | 27.46 | Vegetation | Business | 1.59 | -5.16
3910 | FRP | 150 | 1959 | Comb | Local | Unknown |  | 34.92 | 33.25 | 0 | 2 | 31.02 | -0.3 | 2.28 | 32.95 | Urban | Road area | 0.99 | 0.94
3911 | SS | 275 | 2006 | Waste | Local | Sand |  | 32.11 | 28.83 | 0 | 8 | 31.02 | 1.9 | 4.83 | 30.73 | Mixed | Road area | 3.37 | -3.66
3912 | MS | 525 | 1960 | Waste | Local | Unknown |  | 50.32 | 26.78 | 0 | 2 | 31.02 | 1.54 | 3.96 | 28.32 | Vegetation | Business | 2.75 | -5.45
3913 | PE | 160 | 1998 | Waste | Transmission | Sand |  | 10.41 | 30.24 | 0 | 11 | 13.07 | -0.79 | 0.47 | 29.45 | Urban | Open space | -0.16 | 16.54
3914 | MS | 375 | 2004 | Comb | Local | Unknown |  | 11.81 | 13.68 | 0 | 1 | 2.26 | 0.78 | 1.59 | 14.46 | Vegetation | Residential | 1.18 | 11.02
3915 | CLS | 225 | 1945 | Waste | Local | Unknown |  | 52.2 | 7.33 | 1 | 15 | 5.34 | -0.47 | 3.5 | 6.86 | Mixed | Business | 1.52 | 0
3916 | PE | 200 | 1916 | Comb | Local | Sand |  | 25.19 | 46.31 | 0 | 20 | 37.58 | 2.74 | 5.93 | 49.05 | Vegetation | Open space | 4.33 | 7.13
3917 | UNDEF | 275 | 1942 | Comb | Local | Unknown |  | 20.28 | 44.66 | 1 | 0 | 32.03 | 1.94 | 3.14 | 46.6 | Mixed | Road area | 2.54 | 12.04
3918 | PE | 100 | 2003 | Comb | Local | Boulders to massive |  | 62.87 | 43.17 | 1 | 10 | 32.03 | -0.04 | 3.27 | 43.13 | Urban | Business | 1.62 | 9.49
3919 | AC | 375 | 1911 | Comb | Transmission | Unknown |  | 55.88 | 39.08 | 1 | 3 | 32.03 | 0.12 | 3.6 | 39.2 | Urban | Residential | 1.86 | 5.31
3920 | PE | 300 | 2000 | Waste | Local | Silt and clay |  | 38.36 | 38.35 | 0 | 1 | 32.03 | 0.2 | 3.1 | 38.55 | Mixed | Other | 1.65 | 4.87
3921 | VC | 200 | 1919 | Comb | Transmission | Unknown |  | 25.02 | 35.95 | 0 | 3 | 32.03 | 1.73 | 4.26 | 37.68 | Mixed | Business | 3 | 2.66
3922 | MS | 140 | 1981 | Comb | Local | Boulders to massive |  | 14.12 | 34.45 | 1 | 0 | 32.03 | 2.32 | 1.76 | 36.77 | Urban | Residential | 2.04 | 2.7
3923 | SS | 140 | 1978 | Waste | Local | Silt and clay |  | 40.13 | 34.75 | 0 | 20 | 32.03 | 2.43 | 2.55 | 37.18 | Mixed | Residential | 2.49 | 2.66
3924 | FRP | 110 | 1974 | Comb | Transmission | Boulders to massive |  | 48.84 | 42.65 | 0 | 15 | 32.03 | 0.57 | 5.86 | 43.22 | Mixed | Business | 3.22 | 7.98
3925 | CLS | 175 | 1976 | Comb | Transmission | Silt and clay |  | 52.48 | 39.06 | 0 | 2 | 32.03 | -0.25 | 4.82 | 38.81 | Vegetation | Open space | 2.28 | 4.5
3926 | PE | 225 | 1971 | Comb | Transmission | Unknown |  | 46.23 | 35.13 | 0 | 5 | 32.03 | 1.69 | 4.74 | 36.82 | Urban | Business | 3.22 | 1.58
3927 | CLS | 450 | 2020 | Comb | Transmission | Boulders to massive |  | 25.5 | 34.18 | 0 | 1 | 32.03 | 2.5 | 4.03 | 36.68 | Urban | Road area | 3.26 | 1.39
3928 | SS | 150 | 1955 | Comb | Local | Unknown |  | 19.88 | 33.54 | 1 | 3 | 32.03 | 2.74 | 2.55 | 36.28 | Mixed | Residential | 2.65 | 1.61
3929 | CLS | 275 | 1987 | Comb | Transmission | Silt and clay |  | 30.97 | 56.3 | 0 | 1 | 19.19 | 1.32 | 1.67 | 57.62 | Mixed | Residential | 1.5 | 36.94
3930 | UNDEF | 600 | 1921 | Waste | Local | Boulders to massive |  | 10.9 | 56.05 | 0 | 1 | 19.19 | 1.29 | 1.74 | 57.34 | Mixed | Other | 1.51 | 36.64
3931 | SS | 750 | 1997 | Waste | Local | Sand |  | 8.82 | 55.85 | 0 | 10 | 19.19 | 1.54 | 1.08 | 57.39 | Urban | Residential | 1.31 | 36.89
3932 | UNDEF | 175 | 1981 | Waste | Local | Boulders to massive |  | 6.47 | 11.44 | 0 | 3 | 2.26 | 1.7 | 1.8 | 13.14 | Vegetation | Other | 1.75 | 9.13
3933 | PE | 100 | 2005 | Waste | Transmission | Unknown |  | 25.96 | 11.68 | 0 | 0 | 2.26 | 1.22 | 1.72 | 12.9 | Urban | Residential | 1.47 | 9.17
3934 | SS | 750 | 2001 | Comb | Transmission | Sand |  | 32.91 | 12.07 | 1 | 20 | 2.26 | 0.87 | 0.81 | 12.94 | Vegetation | Residential | 0.84 | 9.84
3935 | PE | 450 | 1959 | Comb | Transmission | Sand |  | 43.24 | 17.48 | 1 | 10 | 2.45 | 1.52 | 2.17 | 19 | Mixed | Business | 1.84 | 14.71
3936 | UNDEF | 180 | 1980 | Comb | Local | Silt and clay |  | 48.29 | 3.73 | 0 | 0 | 0.97 | 2.22 | 2.68 | 5.95 | Urban | Business | 2.45 | 2.53
3937 | AC | 470 | 2021 | Waste | Transmission | Sand |  | 109.28 | 17.33 | 0 | 9 | 2 | 0.13 | 4.36 | 17.46 | Vegetation | Road area | 2.24 | 13.21
3938 | AC | 250 | 1970 | Waste | Transmission | Sand |  | 38.53 | 3.48 | 0 | 15 | -0.63 | 2.42 | 2.34 | 5.9 | Urban | Open space | 2.38 | 4.15
3939 | SS | 175 | 2020 | Comb | Local | Silt and clay |  | 12.07 | 46.49 | 0 | 7 | 34.92 | -2.17 | 4.79 | 44.32 | Vegetation | Road area | 1.31 | 8.09
3940 | AC | 225 | 2019 | Comb | Transmission | Boulders to massive |  | 23.58 | 46.49 | 0 | 9 | 28.81 | -6.98 |  | 39.51 | Vegetation | Residential
3941 | FRP | 160 | 1989 | Waste | Local | Unknown |  | 19.15 | 35.53 | 0 | 7 | 33.19 | -1.46 | 0.1 | 34.07 | Urban | Road area | -0.68 | 1.56
3942 | FRP | 470 | 2004 | Waste | Transmission | Boulders to massive |  | 16.73 | 34.9 | 0 | 10 | 22.8 | 1.12 | 1.68 | 36.02 | Mixed | Business | 1.4 | 11.82
3943 | AC | 300 | 1968 | Waste | Transmission | Sand |  | 6.07 | 2.2 | 0 | 2 | -0.63 | 1.59 | 2.04 | 3.79 | Urban | Residential | 1.82 | 2.6
3944 | AC | 250 | 2009 | Waste | Transmission | Unknown |  | 5.23 | 2.18 | 0 | 6 | -0.63 | 0.95 | 0.62 | 3.13 | Mixed | Residential | 0.79 | 2.98
3945 | CI | 175 | 1942 | Comb | Transmission | Boulders to massive |  | 53.84 | 10.06 | 1 | 1 | 8.59 | 4.97 | 5.54 | 15.03 | Vegetation | Road area | 5.26 | 1.18
3946 | CI | 450 | 2018 | Waste | Transmission | Unknown |  | 3.24 | 17.59 | 0 | 1 | 2.45 | 1.71 | 1.99 | 19.3 | Vegetation | Other | 1.85 | 15
3947 | PE | 175 | 1924 | Waste | Local | Sand |  | 20.23 | 18.54 | 0 | 10 | 6.78 | 2.32 | 2.16 | 20.86 | Urban | Open space | 2.24 | 11.84
3948 | SS | 300 | 2010 | Comb | Transmission | Boulders to massive |  | 26.84 |  | 0 | 15 | 1.56 |  |  | 11.34 | Urban | Road area
3949 | PVC-U | 525 | 1920 | Comb | Transmission | Unknown |  | 56.59 | 14.52 | 0 | 2 | 0.22 | 2.26 | 3.41 | 16.78 | Mixed | Road area | 2.83 | 13.72
3950 | PVC-U | 300 | 1972 | Comb | Transmission | Unknown |  | 54.72 | 18.72 | 0 | 11 | 6.78 | 2.32 | 3.02 | 21.04 | Mixed | Open space | 2.67 | 11.59
3951 | AC | 450 | 1969 | Waste | Transmission | Boulders to massive |  | 59.36 | 18.38 | 0 | 15 | 6.78 | 1.92 | 2.65 | 20.3 | Urban | Residential | 2.28 | 11.23
3952 | CLS | 100 | 1980 | Waste | Transmission | Boulders to massive |  | 34.87 |  | 0 | 2 | 15.12 |  |  | 13.29 | Mixed | Residential
3953 | AC | 100 | 1986 | Waste | Transmission | Sand |  | 9.28 |  | 0 | 6 | 15.12 |  |  | 22.53 | Mixed | Other
3954 | CI | 250 | 1989 | Waste | Transmission | Silt and clay |  | 44.43 |  | 0 | 2 | 15.12 |  |  | 31.59 | Urban | Road area
3955 | PE | 375 | 1965 | Comb | Local | Unknown |  | 52.76 |  | 0 | 9 | 1.56 |  | 2.96 | 13.06 | Urban | Open space
3956 | AC | 140 | 1989 | Comb | Local | Boulders to massive |  | 31.84 | 6.91 | 0 | 15 | 1.56 | 1.64 | 2.87 | 8.55 | Vegetation | Road area | 2.26 | 4.74
3957 | MS | 100 | 1920 | Waste | Transmission | Boulders to massive |  | 35.05 | 11.37 | 0 | 11 | 5.79 | 3.74 | 3.04 | 15.11 | Vegetation | Business | 3.39 | 5.93
3958 | CLS | 110 | 1903 | Waste | Local | Boulders to massive |  | 10.49 | 16.41 | 0 | 0 | 2.26 | 0.86 |  | 17.27 | Urban | Road area
3959 | MS | 470 | 1976 | Waste | Transmission | Unknown |  | 19.46 | 35.17 | 0 | 10 | 22.97 | 3.38 | 2.5 | 38.55 | Vegetation | Road area | 2.94 | 12.64
3960 | PE | 150 | 1987 | Comb | Local | Sand |  | 22.78 | 36.57 | 0 | 1 | 22.97 | 1.31 | 2.4 | 37.88 | Mixed | Business | 1.85 | 13.05
3961 | PE | 600 | 1995 | Waste | Transmission | Silt and clay |  | 12.23 | 17.61 | 0 | 15 | 2.26 | -0.29 | 1.89 | 17.32 | Urban | Business | 0.8 | 14.26
3962 | FRP | 225 | 1970 | Comb | Transmission | Unknown |  | 12.41 | 15.7 | 0 | 6 | 2.26 | 1.78 | 2.85 | 17.48 | Vegetation | Open space | 2.32 | 12.9
3963 | CONC | 750 | 1990 | Waste | Local | Sand |  | 16.58 | 22.22 | 0 | 5 | 3 | 2.11 | 2.97 | 24.33 | Urban | Residential | 2.54 | 18.79
3964 | MS | 100 | 1920 | Comb | Transmission | Unknown |  | 18.19 | 14.29 | 0 | 20 | 6.98 | 1.17 | 1.75 | 15.46 | Vegetation | Other | 1.46 | 7.02
3965 | FRP | 110 | 1911 | Comb | Local | Unknown |  | 20.6 | 14.81 | 0 | 7 | 1.1 | 0.21 | 1.89 | 15.02 | Urban | Business | 1.05 | 12.86
3966 | CI | 200 | 1969 | Waste | Transmission | Boulders to massive |  | 5.22 | 18.06 | 0 | 8 | 2.45 | -1.53 | 4.51 | 16.53 | Mixed | Residential | 1.49 | 12.59
3967 | VC | 110 | 1974 | Comb | Transmission | Sand |  | 22.13 | 16.73 | 0 | 2 | 2.45 | 0.94 | 3.07 | 17.67 | Vegetation | Open space | 2.01 | 13.22
3968 | CLS | 175 | 2001 | Comb | Transmission | Boulders to massive |  | 25.44 | 12.56 | 0 | 20 | 8.73 | 1.14 | 1.91 | 13.7 | Urban | Road area | 1.53 | 3.44
3969 | VC | 160 | 1961 | Waste | Transmission | Boulders to massive |  | 19.17 | 12.17 | 0 | 9 | 1.56 | -0.94 | 1.5 | 11.23 | Mixed | Open space | 0.28 | 9.39
3970 | SS | 525 | 2014 | Comb | Local | Sand |  | 4.88 | 19.68 | 0 | 3 | 14.65 | 3.23 | 2.19 | 22.91 | Vegetation | Open space | 2.71 | 5.56
3971 | UNDEF | 275 | 1985 | Waste | Transmission | Boulders to massive |  | 24.78 | 14.47 | 1 | 0 | 5.28 | 2.35 | 3.2 | 16.82 | Vegetation | Business | 2.77 | 8.77
3972 | CI | 600 | 1911 | Comb | Local | Boulders to massive |  | 29.24 | 13.1 | 0 | 20 | 2.26 | 0.96 | 1.48 | 14.06 | Urban | Other | 1.22 | 10.58
3973 | FRP | 140 | 1958 | Comb | Local | Silt and clay |  | 23.48 | 9.59 | 0 | 9 | 1.56 | 0.3 | 1.11 | 9.89 | Urban | Other | 0.71 | 7.63
3974 | CLS | 300 | 2000 | Waste | Local | Unknown |  | 51.68 | 11.39 | 0 | 11 | 5.79 | 4.14 | 4.18 | 15.53 | Urban | Residential | 4.16 | 5.58
3975 | UNDEF | 525 | 1942 | Comb | Transmission | Boulders to massive |  | 30.42 |  | 0 | 8 | 9.34 |  |  | 2.63 | Vegetation | Business
3976 | MS | 160 | 1978 | Waste | Transmission | Boulders to massive |  | 38.59 |  | 0 | 8 | 9.22 |  |  | 2.8 | Vegetation | Open space
3977 | CONC | 100 | 1978 | Comb | Local | Boulders to massive |  | 17.3 |  | 0 | 15 | 13.02 |  |  | 2.41 | Mixed | Business
3978 | UNDEF | 750 | 1986 | Waste | Local | Sand |  | 27.32 | 18.67 | 0 | 7 | 14.31 | 1.6 | 5.32 | 20.27 | Mixed | Road area | 3.46 | 2.5
3979 | CONC | 450 | 1958 | Waste | Local | Boulders to massive |  | 20.6 | 10.91 | 0 | 10 | 20.88 | 4.57 | 10.32 | 15.48 | Mixed | Residential | 7.44 | -12.84
3980 | UNDEF | 470 | 1968 | Comb | Transmission | Sand |  | 14.55 | 10.54 | 1 | 8 | 18.13 | 3.84 | 4.06 | 14.38 | Mixed | Open space | 3.95 | -7.7
3981 | MS | 275 | 1959 | Comb | Transmission | Unknown |  | 14.49 |  | 1 | 1 | 9.22 |  |  | 14.74 | Vegetation | Other
3982 | AC | 225 | 2009 | Waste | Local | Silt and clay |  | 36.32 | 16.22 | 0 | 5 | 13.02 | 1.3 | 5.93 | 17.52 | Urban | Other | 3.62 | 0.88
3983 | CI | 470 | 1974 | Comb | Local | Unknown |  | 2.2 | 32.29 | 1 | 7 | 13.02 | 1.61 | 2.31 | 33.9 | Urban | Other | 1.96 | 18.91

## HYDRAULIC_PROPERTIES
Pipe_ID | Pipe_capacity | Dry_peak_flow_rate | Wet_peak_flow_rate | Wet_peak_velocity | Dry_peak_velocity
1000 | 41.46 | 3.55 | 6.96 | 0.65 | 0.71
1001 | 95.91 | 2.24 | 8.18 | 0.8 | 0.74
1002 | 82.32 | 3.86 | 8.01 | 0.66 | 0.5
1003 | 40.29 | 0.5 | 0.98 | 0.5 | 0.5
1004 | 138.32 | 2.5 | 4.27 | 0.5 | 0.5
1005 | 120.36 | 1.68 | 3.22 | 0.5 | 0.5
1006 | 204.19 | 2.64 | 5.7 | 0.57 | 0.5
1007 | 119.59 | 2.46 | 3.88 | 0.5 | 0.5
1008 | 94.36 | 2.89 | 6.42 | 0.5 | 0.5
1009 | 84.35 | 3 | 5.46 | 0.5 | 0.5
1010 | 44.71 | 1.49 | 3.78 | 0.5 | 0.5
1011 | 124.03 | 2.71 | 6.85 | 0.62 | 0.5
1012 | 251.2 | 1.63 | 5.21 | 0.5 | 0.5
1013 | 154.64 | 2.47 | 3.55 | 0.55 | 0.5
1014 | 98.01 | 2.01 | 5.59 | 0.5 | 0.5
1015 | 69.04 | 2.02 | 4.19 | 0.5 | 0.5
1016 | 477.9 | 24.15 | 44.16 | 1.27 | 1.09
1017 | 56.16 | 30.46 | 64.35 | 0.5 | 0.53
1018 | 112.54 | 30.35 | 77.25 | 0.5 | 0.5
1019 | 68.83 | 19.02 | 34.46 | 0.5 | 0.5
1020 | 64.02 | 12.46 | 26.25 | 0.5 | 0.5
1021 | 62.47 | 13.98 | 51.95 | 0.5 | 0.69
1022 | 46.92 | 24.87 | 32.69 | 0.5 | 0.58
1023 | 281.61 | 23.2 | 36.29 | 1.29 | 1.25
1024 | 53.43 | 21.56 | 48.89 | 0.5 | 0.5
1025 | 66.5 | 28.02 | 34.85 | 0.5 | 0.5
1026 | 52.79 | 11.82 | 24.06 | 0.87 | 0.5
1027 | 117.53 | 20.01 | 37.55 | 0.87 | 1.41
1028 | 149.36 | 27.03 | 37.64 | 1.52 | 0.92
1029 | 148.88 | 40.23 | 26.8 | 1.15 | 1.58
1030 | 238.19 | 36.85 | 27.81 | 1.78 | 1.01
1031 | 113.78 | 2.32 | 3.26 | 0.5 | 0.5
1032 | 112.48 | 24.83 | 34.39 | 1.16 | 1.23
1033 | 19.26 | 0.5 | 0.5 | 0.5 | 0.5
1034 | 19.44 | 0.5 | 0.5 | 0.5 | 0.5
1035 | 17.79 | 0.5 | 0.5 | 0.5 | 0.5
1036 | 12.51 | 0.5 | 0.5 | 0.5 | 0.5
1037 | 10.34 | 0.5 | 0.5 | 0.5 | 0.5
1038 | 16.49 | 0.5 | 0.5 | 0.5 | 0.5
1039 | 156.71 | 23.07 | 22.65 | 1.42 | 1.59
1040 | 10.6 | 0.5 | 0.5 | 0.5 | 0.5
1041 | 14.51 | 0.5 | 0.5 | 0.5 | 0.5
1042 | 25.08 | 16.13 | 38.24 | 0.5 | 0.5
1043 | 88.4 | 1.77 | 6.37 | 0.5 | 0.5
1044 | 76.58 | 18.07 | 20.35 | 0.74 | 0.76
1045 | 57.19 | 9.47 | 34.1 | 0.58 | 0.7
1046 | 191.11 | 26.01 | 38.16 | 1.69 | 1.57
1047 | 289.82 | 31.7 | 25.59 | 1.84 | 1.46
1048 | 61.24 | 15.2 | 25.01 | 0.5 | 0.5
1049 | 45.8 | 12.52 | 20.11 | 0.5 | 0.53
1050 | 79.28 | 11.83 | 30.77 | 0.5 | 0.5
1051 | 135.27 | 12.68 | 33.59 | 0.5 | 0.5
1052 | 148.63 | 12.26 | 21.85 | 0.5 | 0.5
1053 | 108.35 | 16.19 | 44.53 | 0.52 | 0.5
1054 | 90.32 | 20.22 | 54.21 | 0.5 | 0.54
1055 | 77.24 | 11.2 | 36.06 | 0.5 | 0.5
1056 | 50.24 | 0.93 | 2.29 | 0.5 | 0.5
1057 | 29.83 | 1.22 | 3 | 0.58 | 0.5
1058 | 25.69 | 1.46 | 2.3 | 0.5 | 0.5
1059 | 38.82 | 0.5 | 0.5 | 0.5 | 0.5
1060 | 45.09 | 0.5 | 0.5 | 0.5 | 0.5
1061 | 61.39 | 0.73 | 2.15 | 0.5 | 0.5
1062 | 83.38 | 1.39 | 2.1 | 0.5 | 0.5
1063 | 188.52 | 0.87 | 2.08 | 0.5 | 0.5
1064 | 56.79 | 0.73 | 2.63 | 0.57 | 0.5
1065 | 6.05 | 0.5 | 0.5 | 0.5 | 0.5
1066 | 23.87 | 0.5 | 0.5 | 0.5 | 0.5
1067 | 68.19 | 0.5 | 0.5 | 0.5 | 0.5
1068 | 13.23 | 0.5 | 0.5 | 0.5 | 0.5
1069 | 47.89 | 0.5 | 0.5 | 0.5 | 0.5
1070 | 38.67 | 0.5 | 0.5 | 0.5 | 0.5
1071 | 18.94 | 0.5 | 0.5 | 0.5 | 0.5
1072 | 17.79 | 0.5 | 0.5 | 0.5 | 0.5
1073 | 57.75 | 0.5 | 0.5 | 0.5 | 0.5
1074 | 19.37 | 0.5 | 0.5 | 0.5 | 0.5
1075 | 41.1 | 0.5 | 0.5 | 0.5 | 0.5
1076 | 49.25 | 0.5 | 0.5 | 0.5 | 0.5
1077 | 27.4 | 0.5 | 0.5 | 0.5 | 0.5
1078 | 48.74 | 0.5 | 0.5 | 0.5 | 0.5
1079 | 18.26 | 0.5 | 0.5 | 0.5 | 0.5
1080 | 15.95 | 0.5 | 0.5 | 0.5 | 0.5
1081 | 13.77 | 0.5 | 0.5 | 0.5 | 0.5
1082 | 9.01 | 0.5 | 0.5 | 0.5 | 0.5
1083 | 23.53 | 0.5 | 0.5 | 0.5 | 0.5
1084 | 28.86 | 0.5 | 0.5 | 0.5 | 0.5
1085 | 34.4 | 0.5 | 0.5 | 0.5 | 0.5
1086 | 16.6 | 0.5 | 0.5 | 0.5 | 0.5
1087 | 49.14 | 0.5 | 0.5 | 0.5 | 0.5
1088 | 54.66 | 0.5 | 0.5 | 0.5 | 0.5
1089 | 44.19 | 0.5 | 0.5 | 0.5 | 0.5
1090 | 17.82 | 0.5 | 0.5 | 0.5 | 0.5
1091 | 13.69 | 0.5 | 0.5 | 0.5 | 0.5
1092 | 59.04 | 0.5 | 0.5 | 0.5 | 0.5
1093 | 30.67 | 0.5 | 0.5 | 0.5 | 0.5
1094 | 20.48 | 0.5 | 0.5 | 0.5 | 0.5
1095 | 30.6 | 0.5 | 0.5 | 0.5 | 0.5
1096 | 60.67 | 0.5 | 0.5 | 0.5 | 0.5
1097 | 33.72 | 0.5 | 0.5 | 0.5 | 0.5
1098 | 18.16 | 0.5 | 0.5 | 0.5 | 0.5
1099 | 10.13 | 0.5 | 0.5 | 0.5 | 0.5
1100 | 9.29 | 0.5 | 0.5 | 0.5 | 0.5
1101 | 58.18 | 0.5 | 0.5 | 0.5 | 0.5
1102 | 26.79 | 0.5 | 0.5 | 0.5 | 0.5
1103 | 8.18 | 0.5 | 0.5 | 0.5 | 0.5
1104 | 31.52 | 0.5 | 0.5 | 0.5 | 0.5
1105 | 19.97 | 0.5 | 0.53 | 0.5 | 0.5
1106 | 100.44 | 0.52 | 1.08 | 0.5 | 0.5
1107 | 9.55 | 0.5 | 0.5 | 0.5 | 0.5
1108 | 24.69 | 0.5 | 0.5 | 0.5 | 0.5
1109 | 50.32 | 0.61 | 1.51 | 0.5 | 0.5
1110 | 86.42 | 0.5 | 0.85 | 0.58 | 0.5
1111 | 39.96 | 0.56 | 0.9 | 0.5 | 0.5
1112 | 32.75 | 0.5 | 0.5 | 0.5 | 0.5
1113 | 44.73 | 0.5 | 0.5 | 0.5 | 0.5
1114 | 53.23 | 0.5 | 0.5 | 0.5 | 0.5
1115 | 27.43 | 0.5 | 0.5 | 0.5 | 0.5
1116 | 26.12 | 0.5 | 0.5 | 0.5 | 0.5
1117 | 36.63 | 0.5 | 0.5 | 0.5 | 0.5
1118 | 26.45 | 0.5 | 0.5 | 0.5 | 0.5
1119 | 34.35 | 0.5 | 0.5 | 0.5 | 0.5
1120 | 59.6 | 0.72 | 1.9 | 0.5 | 0.5
1121 | 62.71 | 0.91 | 2.61 | 0.5 | 0.5
1122 | 87.81 | 0.5 | 0.5 | 0.5 | 0.5
1123 | 25.06 | 0.5 | 0.5 | 0.5 | 0.5
1124 | 11.09 | 0.5 | 0.5 | 0.5 | 0.5
1125 | 13.55 | 0.5 | 0.5 | 0.5 | 0.5
1126 | 17.57 | 0.5 | 0.5 | 0.5 | 0.5
1127 | 18.01 | 0.5 | 0.5 | 0.5 | 0.5
1128 | 11.18 | 0.5 | 0.5 | 0.5 | 0.5
1129 | 15.39 | 0.5 | 0.5 | 0.5 | 0.5
1130 | 14.82 | 0.5 | 0.5 | 0.5 | 0.5
1131 | 12.6 | 0.5 | 0.5 | 0.5 | 0.5
1132 | 11.44 | 0.5 | 0.5 | 0.5 | 0.5
1133 | 15.23 | 0.5 | 0.5 | 0.5 | 0.5
1134 | 17.6 | 0.5 | 0.5 | 0.5 | 0.5
1135 | 11.26 | 0.5 | 0.5 | 0.5 | 0.5
1136 | 11.47 | 0.5 | 0.5 | 0.5 | 0.5
1137 | 15.84 | 0.5 | 0.5 | 0.5 | 0.5
1138 | 13.93 | 0.5 | 0.5 | 0.5 | 0.5
1139 | 36.27 | 0.5 | 0.5 | 0.5 | 0.5
1140 | 32.53 | 0.5 | 0.5 | 0.5 | 0.5
1141 | 19.3 | 0.5 | 0.5 | 0.5 | 0.5
1142 | 16.91 | 0.5 | 0.5 | 0.5 | 0.5
1143 | 24.45 | 0.5 | 0.5 | 0.5 | 0.5
1144 | 30.32 | 0.5 | 0.5 | 0.5 | 0.5
1145 | 28.07 | 0.5 | 0.5 | 0.5 | 0.5
1146 | 33.43 | 0.5 | 0.5 | 0.5 | 0.5
1147 | 47.36 | 0.5 | 0.5 | 0.5 | 0.5
1148 | 18.12 | 0.5 | 0.5 | 0.5 | 0.5
1149 | 26.37 | 0.5 | 0.5 | 0.5 | 0.5
1150 | 40.59 | 0.5 | 0.5 | 0.5 | 0.5
1151 | 11.63 | 0.5 | 0.5 | 0.5 | 0.5
1152 | 3.14 | 0.5 | 0.5 | 0.5 | 0.5
1153 | 4.19 | 0.5 | 0.5 | 0.5 | 0.5
1154 | 21.66 | 0.5 | 0.5 | 0.5 | 0.5
1155 | 11.71 | 0.5 | 0.5 | 0.5 | 0.5
1156 | 52.07 | 0.5 | 0.5 | 0.5 | 0.5
1157 | 38.06 | 0.5 | 0.5 | 0.5 | 0.5
1158 | 45.92 | 0.5 | 0.5 | 0.5 | 0.5
1159 | 37.59 | 0.5 | 0.5 | 0.5 | 0.5
1160 | 29.21 | 0.5 | 0.5 | 0.5 | 0.5
1161 | 44.52 | 0.5 | 0.5 | 0.5 | 0.5
1162 | 10.79 | 0.5 | 0.5 | 0.5 | 0.5
1163 | 47.37 | 0.5 | 0.5 | 0.5 | 0.5
1164 | 8.82 | 0.5 | 0.5 | 0.5 | 0.5
1165 | 29.71 | 0.5 | 0.5 | 0.5 | 0.5
1166 | 32.39 | 0.5 | 0.5 | 0.5 | 0.5
1167 | 29.69 | 0.5 | 0.5 | 0.5 | 0.5
1168 | 18.97 | 0.5 | 0.5 | 0.5 | 0.5
1169 | 50.02 | 0.5 | 0.5 | 0.5 | 0.5
1170 | 18.01 | 0.5 | 0.5 | 0.5 | 0.5
1171 | 34.13 | 0.5 | 0.5 | 0.5 | 0.5
1172 | 57.65 | 0.5 | 0.5 | 0.5 | 0.5
1173 | 11.32 | 0.5 | 0.5 | 0.5 | 0.5
1174 | 37.76 | 0.5 | 0.5 | 0.5 | 0.5
1175 | 23.54 | 0.5 | 0.5 | 0.5 | 0.5
1176 | 39.99 | 0.5 | 0.5 | 0.5 | 0.5
1177 | 231.7 | 0.76 | 2.49 | 0.5 | 0.5
1178 | 51.03 | 0.98 | 1.78 | 0.77 | 0.73
1179 | 29.14 | 1.41 | 3.27 | 0.64 | 0.6
1180 | 22.16 | 1.62 | 2.67 | 0.9 | 0.5
1181 | 72.86 | 1.56 | 2.7 | 0.5 | 0.5
1182 | 49.93 | 0.5 | 0.88 | 0.5 | 0.5
1183 | 87.82 | 0.58 | 1.28 | 0.5 | 0.5
1184 | 75.13 | 0.68 | 1.32 | 0.5 | 0.5
1185 | 57.49 | 0.5 | 0.5 | 0.5 | 0.5
1186 | 27.52 | 0.5 | 0.5 | 0.5 | 0.5
1187 | 53.64 | 0.5 | 0.5 | 0.5 | 0.5
1188 | 38.72 | 0.5 | 0.5 | 0.5 | 0.5
1189 | 33.9 | 0.5 | 0.5 | 0.5 | 0.5
1190 | 31.18 | 0.5 | 0.5 | 0.5 | 0.5
1191 | 49.84 | 0.5 | 0.6 | 0.5 | 0.5
1192 | 49.93 | 0.5 | 0.59 | 0.5 | 0.5
1193 | 42.47 | 0.5 | 0.5 | 0.5 | 0.5
1194 | 29.04 | 0.5 | 0.5 | 0.5 | 0.5
1195 | 34.61 | 0.5 | 0.5 | 0.5 | 0.5
1196 | 33.32 | 0.5 | 0.5 | 0.5 | 0.5
1197 | 24.44 | 0.5 | 0.5 | 0.5 | 0.5
1198 | 36.45 | 0.5 | 0.5 | 0.5 | 0.5
1199 | 37.42 | 0.5 | 0.5 | 0.5 | 0.5
1200 | 40.21 | 0.5 | 0.5 | 0.5 | 0.5
1201 | 23.55 | 0.5 | 0.5 | 0.5 | 0.5
1202 | 23.05 | 0.5 | 0.5 | 0.5 | 0.5
1203 | 52.43 | 0.5 | 0.5 | 0.5 | 0.5
1204 | 45.25 | 0.5 | 0.5 | 0.5 | 0.5
1205 | 25.18 | 0.5 | 0.5 | 0.5 | 0.5
1206 | 24.3 | 0.5 | 0.5 | 0.5 | 0.5
1207 | 19.5 | 0.5 | 0.5 | 0.5 | 0.5
1208 | 6.91 | 0.5 | 0.5 | 0.5 | 0.5
1209 | 35.55 | 0.5 | 0.5 | 0.5 | 0.5
1210 | 52.72 | 0.5 | 0.5 | 0.5 | 0.5
1211 | 51.78 | 0.5 | 0.5 | 0.5 | 0.5
1212 | 57.82 | 0.5 | 0.5 | 0.5 | 0.5
1213 | 19.53 | 0.5 | 0.5 | 0.5 | 0.5
1214 | 20.15 | 0.5 | 0.5 | 0.5 | 0.5
1215 | 6.21 | 0.5 | 0.5 | 0.5 | 0.5
1216 | 8.31 | 0.5 | 0.5 | 0.5 | 0.5
1217 | 16.39 | 0.5 | 0.5 | 0.5 | 0.5
1218 | 30.64 | 0.5 | 0.5 | 0.5 | 0.5
1219 | 71.78 | 0.5 | 0.5 | 0.5 | 0.5
1220 | 25.54 | 0.5 | 0.5 | 0.5 | 0.5
1221 | 41.92 | 0.5 | 0.5 | 0.5 | 0.5
1222 | 6.82 | 0.5 | 0.5 | 0.5 | 0.5
1223 | 26.7 | 0.5 | 0.5 | 0.5 | 0.5
1224 | 22.87 | 0.5 | 0.5 | 0.5 | 0.5
1225 | 25.72 | 9.9 | 10.59 | 0.78 | 1.02
1226 | 42.31 | 9.29 | 17.27 | 1.2 | 1.02
1227 | 60.96 | 51.69 | 78.22 | 1.51 | 1.16
1228 | 30.9 | 85.81 | 52.04 | 0.67 | 0.91
1229 | 50.63 | 17.23 | 19.14 | 0.73 | 1.17
1230 | 114.56 | 49.42 | 39.54 | 0.81 | 0.54
1231 | 95.25 | 32.69 | 49.88 | 0.68 | 0.59
1232 | 66.57 | 36.49 | 33.17 | 0.65 | 0.55
1233 | 83.08 | 46.18 | 61.49 | 0.86 | 0.5
1234 | 45.99 | 48.78 | 54.42 | 1.26 | 0.75
1235 | 61.31 | 0.5 | 0.52 | 0.5 | 0.5
1236 | 91.8 | 0.5 | 0.55 | 0.5 | 0.5
1237 | 21.86 | 0.5 | 0.66 | 0.5 | 0.5
1238 | 60.24 | 0.5 | 0.58 | 0.5 | 0.5
1239 | 5.73 | 0.5 | 0.5 | 0.5 | 0.5
1240 | 56.48 | 0.5 | 0.5 | 0.5 | 0.5
1241 | 5.4 | 0.5 | 0.5 | 0.5 | 0.5
1242 | 41.82 | 0.5 | 0.5 | 0.5 | 0.5
1243 | 7.52 | 0.5 | 0.5 | 0.5 | 0.5
1244 | 1.46 | 0.5 | 0.5 | 0.5 | 0.5
1245 | 19.24 | 0.5 | 0.5 | 0.5 | 0.5
1246 | 38.64 | 0.5 | 0.5 | 0.5 | 0.5
1247 | 10.61 | 0.5 | 0.5 | 0.5 | 0.5
1248 | 43.72 | 0.5 | 0.5 | 0.5 | 0.5
1249 | 47.05 | 0.5 | 0.99 | 0.5 | 0.5
1250 | 34.97 | 0.5 | 0.5 | 0.5 | 0.5
1251 | 42.7 | 0.5 | 0.5 | 0.5 | 0.5
1252 | 41.49 | 0.5 | 0.5 | 0.5 | 0.5
1253 | 26.08 | 0.5 | 0.5 | 0.5 | 0.5
1254 | 19.08 | 0.5 | 0.5 | 0.5 | 0.5
1255 | 22.9 | 0.5 | 0.5 | 0.5 | 0.5
1256 | 50.77 | 0.5 | 0.5 | 0.5 | 0.5
1257 | 58.85 | 0.5 | 0.5 | 0.5 | 0.5
1258 | 11.73 | 0.5 | 0.5 | 0.5 | 0.5
1259 | 8.57 | 0.5 | 0.5 | 0.5 | 0.5
1260 | 5.7 | 0.5 | 0.5 | 0.5 | 0.5
1261 | 29.35 | 0.5 | 0.5 | 0.5 | 0.5
1262 | 31.09 | 28.82 | 24.36 | 0.94 | 1.23
1263 | 35.65 | 17.89 | 25.4 | 2.39 | 2.4
1264 | 30 | 40.74 | 50.32 | 0.5 | 0.57
1265 | 16.28 | 20.1 | 16.97 | 0.91 | 1.14
1266 | 59.96 | 44.37 | 49.38 | 0.92 | 1.47
1267 | 46.32 | 7.59 | 11.97 | 1.96 | 1.52
1268 | 17.33 | 0.5 | 0.5 | 0.5 | 0.5
1269 | 31.75 | 0.5 | 0.5 | 0.5 | 0.5
1270 | 42.17 | 0.5 | 0.5 | 0.5 | 0.5
1271 | 1.67 | 0.5 | 0.5 | 0.5 | 0.5
1272 | 57.16 | 0.5 | 0.5 | 0.5 | 0.5
1273 | 27.05 | 0.5 | 0.5 | 0.5 | 0.5
1274 | 34.8 | 0.5 | 0.5 | 0.5 | 0.5
1275 | 26.98 | 7.25 | 10.36 | 1.1 | 0.79
1276 | 60.38 | 0.5 | 0.5 | 0.5 | 0.5
1277 | 17.42 | 0.5 | 0.5 | 0.5 | 0.5
1278 | 46.41 | 0.5 | 0.5 | 0.5 | 0.5
1279 | 34.1 | 1.22 | 2.27 | 0.61 | 0.5
1280 | 26.86 | 3.59 | 6.48 | 0.95 | 0.83
1281 | 24.29 | 3.22 | 6.92 | 1.26 | 0.66
1282 | 8.45 | 4.27 | 3.63 | 0.58 | 0.76
1283 | 17.61 | 5.93 | 8.17 | 1.4 | 0.73
1284 | 22.79 | 4.79 | 11.48 | 0.97 | 1.26
1285 | 8.65 | 0.5 | 0.5 | 0.5 | 0.5
1286 | 4.84 | 0.5 | 0.5 | 0.5 | 0.5
1287 | 62.84 | 0.5 | 0.5 | 0.5 | 0.5
1288 | 12.01 | 0.5 | 0.5 | 0.5 | 0.5
1289 | 42.89 | 0.5 | 0.5 | 0.5 | 0.5
1290 | 33.19 | 0.5 | 0.5 | 0.5 | 0.5
1291 | 8.95 | 0.5 | 0.5 | 0.5 | 0.5
1292 | 19.23 | 0.5 | 0.6 | 0.5 | 0.5
1293 | 15.48 | 0.5 | 0.5 | 0.5 | 0.5
1294 | 6.68 | 0.5 | 0.83 | 0.5 | 0.5
1295 | 9.22 | 0.5 | 0.77 | 0.5 | 0.5
1296 | 21.22 | 0.5 | 0.65 | 0.5 | 0.5
1297 | 44.68 | 0.54 | 0.84 | 0.5 | 0.5
1298 | 46.68 | 0.5 | 0.5 | 0.5 | 0.5
1299 | 35.19 | 0.5 | 0.5 | 0.5 | 0.5
1300 | 6.97 | 1.68 | 3.77 | 0.56 | 0.5
1301 | 8.53 | 2.23 | 3.83 | 0.5 | 0.5
1302 | 8.81 | 3.11 | 2.7 | 0.5 | 0.5
1303 | 47.36 | 0.5 | 0.5 | 0.5 | 0.5
1304 | 44 | 0.5 | 0.5 | 0.5 | 0.5
1305 | 50.81 | 0.5 | 0.5 | 0.5 | 0.5
1306 | 38.28 | 0.5 | 0.5 | 0.5 | 0.5
1307 | 22.53 | 0.5 | 0.5 | 0.5 | 0.5
1308 | 8.05 | 0.5 | 0.64 | 0.5 | 0.5
1309 | 5.55 | 0.5 | 0.78 | 0.5 | 0.5
1310 | 6.48 | 0.5 | 0.6 | 0.5 | 0.5
1311 | 8.32 | 3.79 | 8.37 | 0.53 | 0.5
1312 | 12 | 6.14 | 8.79 | 0.52 | 0.73
1313 | 11.63 | 3.56 | 3.07 | 0.68 | 0.59
1314 | 42.85 | 0.5 | 0.5 | 0.5 | 0.5
1315 | 67.1 | 0.5 | 0.5 | 0.5 | 0.5
1316 | 8.52 | 0.5 | 0.5 | 0.5 | 0.5
1317 | 16.09 | 0.5 | 0.56 | 0.5 | 0.5
1318 | 21.5 | 0.5 | 0.62 | 0.5 | 0.5
1319 | 38.6 | 0.5 | 0.5 | 0.5 | 0.5
1320 | 42.27 | 2.31 | 5.02 | 1.25 | 0.84
1321 | 15.03 | 1.39 | 3.36 | 0.5 | 0.5
1322 | 10.53 | 1.41 | 3.05 | 0.5 | 0.5
1323 | 16.01 | 0.5 | 1.05 | 0.5 | 0.5
1324 | 20.49 | 0.5 | 1.06 | 0.5 | 0.5
1325 | 82.89 | 0.5 | 0.5 | 0.5 | 0.5
1326 | 73.54 | 0.5 | 0.5 | 0.5 | 0.5
1327 | 58.94 | 0.5 | 0.74 | 0.5 | 0.5
1328 | 35.09 | 0.5 | 0.5 | 0.5 | 0.5
1329 | 49.13 | 0.5 | 0.5 | 0.5 | 0.5
1330 | 28.09 | 0.5 | 0.5 | 0.5 | 0.5
1331 | 37.16 | 0.5 | 0.5 | 0.5 | 0.5
1332 | 21.36 | 0.5 | 0.74 | 0.5 | 0.5
1333 | 27.11 | 0.5 | 0.62 | 0.5 | 0.5
1334 | 35.19 | 0.5 | 0.5 | 0.5 | 0.5
1335 | 97.38 | 0.5 | 1 | 0.57 | 0.5
1336 | 178.77 | 0.5 | 0.5 | 0.5 | 0.5
1337 | 68.79 | 0.5 | 0.5 | 0.5 | 0.5
1338 | 4.3 | 0.5 | 0.5 | 0.5 | 0.5
1339 | 14.79 | 8.01 | 9.33 | 1.23 | 0.68
1340 | 39.82 | 0.5 | 0.5 | 0.5 | 0.5
1341 | 15.37 | 0.5 | 0.6 | 0.5 | 0.5
1342 | 10.91 | 0.5 | 0.5 | 0.5 | 0.5
1343 | 13.29 | 0.5 | 0.5 | 0.5 | 0.5
1344 | 20.58 | 0.5 | 0.5 | 0.5 | 0.5
1345 | 23.82 | 0.5 | 0.5 | 0.5 | 0.5
1346 | 17.64 | 0.5 | 0.5 | 0.5 | 0.5
1347 | 15.91 | 0.5 | 0.5 | 0.5 | 0.5
1348 | 22.58 | 0.5 | 0.5 | 0.5 | 0.5
1349 | 32.91 | 0.5 | 0.5 | 0.5 | 0.5
1350 | 33.36 | 0.5 | 0.5 | 0.5 | 0.5
1351 | 61.51 | 0.5 | 0.5 | 0.5 | 0.5
1352 | 35.23 | 0.5 | 0.5 | 0.5 | 0.5
1353 | 6.75 | 0.5 | 0.5 | 0.5 | 0.5
1354 | 32.63 | 0.5 | 0.5 | 0.5 | 0.5
1355 | 22.13 | 0.5 | 0.64 | 0.5 | 0.5
1356 | 11.12 | 0.5 | 0.5 | 0.5 | 0.5
1357 | 21.8 | 0.5 | 0.5 | 0.5 | 0.5
1358 | 48.8 | 0.5 | 0.5 | 0.5 | 0.5
1359 | 39.07 | 0.5 | 0.5 | 0.5 | 0.5
1360 | 31.5 | 1.68 | 5.37 | 0.62 | 0.5
1361 | 43.25 | 0.5 | 0.5 | 0.5 | 0.5
1362 | 55.18 | 0.5 | 0.5 | 0.5 | 0.5
1363 | 73.85 | 0.5 | 0.5 | 0.5 | 0.5
1364 | 77.89 | 0.5 | 0.5 | 0.5 | 0.5
1365 | 17.73 | 0.5 | 0.83 | 0.5 | 0.5
1366 | 55.35 | 0.5 | 0.66 | 0.5 | 0.5
1367 | 49.91 | 0.63 | 1.04 | 0.65 | 0.5
1368 | 11.49 | 10.07 | 13.65 | 1.03 | 0.9
1369 | 10.28 | 8.56 | 13.19 | 0.89 | 1.03
1370 | 7.42 | 8.16 | 13.03 | 1.21 | 0.63
1371 | 35.03 | 0.5 | 0.5 | 0.5 | 0.5
1372 | 12.16 | 0.5 | 0.5 | 0.5 | 0.5
1373 | 179.99 | 0.5 | 1 | 0.5 | 0.5
1374 | 29.68 | 0.5 | 0.5 | 0.5 | 0.5
1375 | 51.02 | 0.5 | 0.5 | 0.5 | 0.5
1376 | 79.23 | 0.5 | 0.5 | 0.5 | 0.5
1377 | 27.85 | 0.5 | 0.5 | 0.5 | 0.5
1378 | 52.01 | 0.5 | 0.5 | 0.5 | 0.5
1379 | 13.33 | 0.5 | 0.98 | 0.5 | 0.5
1380 | 47.93 | 0.5 | 0.5 | 0.5 | 0.5
1381 | 52.78 | 0.5 | 0.5 | 0.5 | 0.5
1382 | 19.72 | 0.5 | 0.5 | 0.5 | 0.5
1383 | 39.19 | 0.98 | 2.97 | 0.5 | 0.5
1384 | 34.43 | 0.5 | 0.59 | 0.5 | 0.5
1385 | 29.9 | 1.08 | 4.63 | 0.85 | 0.5
1386 | 34.37 | 0.5 | 0.5 | 0.5 | 0.5
1387 | 27.67 | 0.5 | 0.5 | 0.5 | 0.5
1388 | 13.79 | 8.33 | 6.7 | 0.73 | 0.5
1389 | 15.32 | 5.35 | 7.97 | 0.5 | 0.74
1390 | 219.09 | 0.5 | 0.5 | 0.5 | 0.5
1391 | 33.91 | 0.5 | 0.5 | 0.5 | 0.5
1392 | 19.1 | 0.76 | 1.58 | 0.5 | 0.5
1393 | 40.53 | 0.59 | 1.78 | 0.5 | 0.5
1394 | 13.85 | 0.89 | 1.31 | 0.57 | 0.5
1395 | 49.91 | 0.5 | 0.5 | 0.5 | 0.5
1396 | 27.95 | 0.5 | 0.5 | 0.5 | 0.5
1397 | 34.26 | 0.5 | 0.5 | 0.5 | 0.5
1398 | 28.21 | 0.5 | 0.5 | 0.5 | 0.5
1399 | 27.28 | 0.5 | 0.5 | 0.5 | 0.5
1400 | 21.34 | 3.11 | 7.55 | 1.48 | 0.97
1401 | 84.03 | 2.04 | 4.69 | 0.5 | 0.5
1402 | 18.46 | 2.63 | 5.57 | 0.73 | 0.55
1403 | 47.85 | 0.5 | 0.5 | 0.5 | 0.5
1404 | 6.67 | 0.5 | 0.5 | 0.5 | 0.5
1405 | 129.99 | 0.5 | 0.5 | 0.5 | 0.5
1406 | 33.75 | 0.5 | 0.5 | 0.5 | 0.5
1407 | 23.58 | 0.5 | 0.66 | 0.5 | 0.5
1408 | 36.79 | 0.5 | 0.5 | 0.5 | 0.5
1409 | 21.99 | 0.5 | 0.5 | 0.5 | 0.5
1410 | 25.32 | 0.5 | 0.5 | 0.5 | 0.5
1411 | 10.1 | 0.5 | 0.5 | 0.5 | 0.5
1412 | 18.4 | 0.5 | 0.5 | 0.5 | 0.5
1413 | 49.4 | 0.5 | 0.5 | 0.5 | 0.5
1414 | 55.26 | 0.5 | 1.39 | 0.54 | 0.5
1415 | 135.29 | 0.5 | 0.5 | 0.5 | 0.5
1416 | 112.17 | 0.75 | 1.25 | 0.58 | 0.5
1417 | 34.16 | 0.5 | 0.5 | 0.5 | 0.5
1418 | 44.62 | 0.5 | 0.8 | 0.5 | 0.5
1419 | 52.42 | 0.5 | 0.7 | 0.5 | 0.5
1420 | 42.04 | 0.5 | 0.78 | 0.5 | 0.5
1421 | 14.31 | 0.5 | 0.5 | 0.5 | 0.5
1422 | 8.94 | 0.5 | 0.5 | 0.5 | 0.5
1423 | 43.16 | 0.5 | 0.5 | 0.5 | 0.5
1424 | 29.53 | 0.5 | 0.52 | 0.5 | 0.5
1425 | 34.35 | 0.5 | 0.5 | 0.5 | 0.5
1426 | 122.47 | 0.5 | 0.86 | 0.5 | 0.5
1427 | 172.92 | 0.5 | 0.5 | 0.5 | 0.5
1428 | 61.89 | 1.06 | 1.49 | 0.5 | 0.5
1429 | 16.46 | 0.5 | 0.5 | 0.5 | 0.5
1430 | 23.66 | 0.5 | 0.5 | 0.5 | 0.5
1431 | 57.05 | 0.5 | 0.5 | 0.5 | 0.5
1432 | 46.7 | 0.5 | 0.5 | 0.5 | 0.5
1433 | 37.57 | 0.5 | 0.5 | 0.5 | 0.5
1434 | 23.7 | 0.5 | 0.5 | 0.5 | 0.5
1435 | 60.38 | 0.5 | 0.51 | 0.5 | 0.5
1436 | 32.44 | 0.5 | 0.64 | 0.5 | 0.5
1437 | 55.85 | 0.56 | 1.44 | 0.5 | 0.5
1438 | 28.85 | 0.5 | 1.44 | 0.58 | 0.5
1439 | 23.31 | 0.5 | 0.5 | 0.5 | 0.5
1440 | 22.7 | 0.5 | 0.5 | 0.5 | 0.5
1441 | 16.55 | 0.5 | 0.5 | 0.5 | 0.5
1442 | 11.99 | 0.8 | 1.41 | 0.5 | 0.5
1443 | 28.46 | 0.5 | 0.85 | 0.5 | 0.5
1444 | 30.62 | 0.5 | 0.73 | 0.5 | 0.5
1445 | 42.75 | 0.5 | 0.72 | 0.5 | 0.5
1446 | 8.6 | 0.5 | 0.5 | 0.5 | 0.5
1447 | 53.21 | 0.5 | 0.5 | 0.5 | 0.5
1448 | 35.02 | 0.5 | 0.5 | 0.5 | 0.5
1449 | 16.61 | 0.5 | 0.5 | 0.5 | 0.5
1450 | 38.47 | 1.1 | 2.28 | 0.53 | 0.5
1451 | 70.68 | 1.04 | 2.23 | 0.5 | 0.5
1452 | 68.31 | 0.69 | 3.05 | 0.53 | 0.5
1453 | 49.03 | 0.99 | 2.15 | 0.5 | 0.5
1454 | 8.77 | 1.38 | 1.88 | 0.5 | 0.5
1455 | 11.55 | 0.5 | 0.72 | 0.5 | 0.5
1456 | 6.72 | 0.5 | 0.95 | 0.5 | 0.5
1457 | 32.39 | 0.95 | 2.19 | 0.56 | 0.5
1458 | 19.1 | 0.5 | 1.33 | 0.5 | 0.5
1459 | 32.98 | 0.51 | 0.99 | 0.5 | 0.5
1460 | 49.15 | 0.5 | 1.19 | 0.5 | 0.5
1461 | 35.13 | 0.5 | 0.5 | 0.5 | 0.5
1462 | 55.01 | 0.5 | 0.5 | 0.5 | 0.5
1463 | 65.01 | 0.5 | 0.59 | 0.5 | 0.5
1464 | 68.62 | 0.5 | 0.5 | 0.5 | 0.5
1465 | 7.98 | 0.5 | 0.5 | 0.5 | 0.5
1466 | 12.31 | 0.5 | 0.5 | 0.5 | 0.5
1467 | 18.42 | 0.5 | 0.5 | 0.5 | 0.5
1468 | 11.66 | 0.5 | 0.5 | 0.5 | 0.5
1469 | 19.42 | 0.5 | 0.5 | 0.5 | 0.5
1470 | 9.45 | 0.5 | 0.5 | 0.5 | 0.5
1471 | 45.75 | 0.5 | 0.5 | 0.5 | 0.5
1472 | 9.77 | 0.5 | 0.5 | 0.5 | 0.5
1473 | 42.01 | 0.5 | 0.59 | 0.5 | 0.5
1474 | 43.25 | 0.5 | 0.5 | 0.5 | 0.5
1475 | 78.6 | 0.5 | 0.5 | 0.5 | 0.5
1476 | 10.72 | 0.5 | 0.5 | 0.5 | 0.5
1477 | 13.41 | 26.2 | 25.99 | 1.29 | 1.04
1478 | 11.29 | 8.31 | 10.94 | 0.67 | 0.56
1479 | 16.71 | 0.5 | 0.5 | 0.5 | 0.5
1480 | 15.92 | 0.5 | 0.5 | 0.5 | 0.5
1481 | 16.61 | 0.5 | 0.5 | 0.5 | 0.5
1482 | 14.08 | 0.5 | 0.5 | 0.5 | 0.5
1483 | 15.9 | 0.5 | 0.5 | 0.5 | 0.5
1484 | 15.44 | 0.5 | 0.5 | 0.5 | 0.5
1485 | 18.76 | 0.5 | 0.5 | 0.5 | 0.5
1486 | 9.79 | 0.5 | 0.5 | 0.5 | 0.5
1487 | 12.26 | 0.5 | 0.5 | 0.5 | 0.5
1488 | 19.28 | 0.5 | 0.5 | 0.5 | 0.5
1489 | 36.14 | 1.05 | 1.7 | 0.52 | 0.5
1490 | 24.19 | 0.82 | 2.11 | 0.63 | 0.5
1491 | 14.26 | 6.05 | 16.33 | 0.9 | 0.5
1492 | 11.02 | 8.52 | 21.71 | 1.17 | 1.01
1493 | 10.99 | 6.56 | 12.15 | 0.99 | 0.95
1494 | 14.07 | 10.12 | 12.34 | 0.99 | 0.67
1495 | 8.06 | 0.5 | 0.5 | 0.5 | 0.5
1496 | 9.55 | 0.5 | 0.5 | 0.5 | 0.5
1497 | 7.2 | 0.5 | 0.5 | 0.5 | 0.5
1498 | 46.96 | 0.5 | 0.74 | 0.5 | 0.5
1499 | 31.75 | 0.5 | 0.54 | 0.5 | 0.5
1500 | 27.61 | 0.5 | 0.5 | 0.5 | 0.5
1501 | 56.49 | 0.5 | 0.5 | 0.5 | 0.5
1502 | 50.58 | 1.17 | 2.02 | 0.51 | 0.51
1503 | 32.94 | 1.07 | 1.73 | 0.84 | 0.5
1504 | 39.31 | 0.5 | 0.5 | 0.5 | 0.5
1505 | 27.26 | 0.5 | 0.5 | 0.5 | 0.5
1506 | 6.97 | 0.5 | 0.5 | 0.5 | 0.5
1507 | 17.18 | 0.5 | 0.5 | 0.5 | 0.5
1508 | 18.78 | 0.5 | 0.5 | 0.5 | 0.5
1509 | 15.45 | 0.5 | 0.5 | 0.5 | 0.5
1510 | 15.86 | 0.5 | 0.5 | 0.5 | 0.5
1511 | 7.58 | 0.5 | 0.5 | 0.5 | 0.5
1512 | 26.87 | 0.5 | 0.5 | 0.5 | 0.5
1513 | 19.27 | 0.5 | 0.5 | 0.5 | 0.5
1514 | 10.25 | 0.5 | 0.5 | 0.5 | 0.5
1515 | 11.96 | 0.5 | 0.5 | 0.5 | 0.5
1516 | 15.77 | 0.5 | 0.5 | 0.5 | 0.5
1517 | 21.18 | 0.5 | 0.5 | 0.5 | 0.5
1518 | 46.94 | 0.82 | 1.74 | 0.5 | 0.5
1519 | 60.72 | 0.5 | 0.5 | 0.5 | 0.5
1520 | 18.26 | 7.45 | 8.39 | 0.93 | 0.71
1521 | 35.87 | 0.5 | 0.5 | 0.5 | 0.5
1522 | 19.49 | 0.5 | 0.5 | 0.5 | 0.5
1523 | 18.15 | 0.5 | 0.5 | 0.5 | 0.5
1524 | 57.11 | 0.5 | 0.5 | 0.5 | 0.5
1525 | 37.62 | 0.5 | 0.5 | 0.5 | 0.5
1526 | 13.67 | 0.5 | 0.5 | 0.5 | 0.5
1527 | 85.79 | 0.68 | 1.57 | 0.62 | 0.5
1528 | 4.53 | 0.5 | 0.5 | 0.5 | 0.5
1529 | 8.41 | 0.5 | 0.5 | 0.5 | 0.5
1530 | 59.67 | 0.5 | 0.5 | 0.5 | 0.5
1531 | 56.92 | 0.5 | 0.5 | 0.5 | 0.5
1532 | 18.51 | 0.5 | 0.5 | 0.5 | 0.5
1533 | 24.5 | 0.5 | 0.5 | 0.5 | 0.5
1534 | 31.61 | 0.5 | 0.5 | 0.5 | 0.5
1535 | 20.22 | 0.5 | 0.5 | 0.5 | 0.5
1536 | 53.87 | 0.5 | 0.5 | 0.5 | 0.5
1537 | 30.5 | 0.5 | 0.5 | 0.5 | 0.5
1538 | 46.89 | 0.58 | 2.14 | 0.78 | 0.5
1539 | 35.83 | 0.5 | 0.5 | 0.5 | 0.5
1540 | 64.28 | 0.5 | 0.5 | 0.5 | 0.5
1541 | 66.66 | 0.5 | 0.5 | 0.5 | 0.5
1542 | 44.27 | 0.5 | 0.5 | 0.5 | 0.5
1543 | 64.05 | 0.5 | 0.5 | 0.5 | 0.5
1544 | 30.14 | 0.5 | 0.5 | 0.5 | 0.5
1545 | 36.53 | 0.5 | 0.5 | 0.5 | 0.5
1546 | 33.12 | 0.5 | 0.5 | 0.5 | 0.5
1547 | 73.52 | 0.5 | 0.5 | 0.5 | 0.5
1548 | 8.07 | 0.5 | 0.5 | 0.5 | 0.5
1549 | 15.58 | 0.5 | 0.5 | 0.5 | 0.5
1550 | 26.2 | 0.5 | 0.5 | 0.5 | 0.5
1551 | 45.77 | 0.5 | 0.5 | 0.5 | 0.5
1552 | 19.45 | 0.5 | 0.5 | 0.5 | 0.5
1553 | 65.26 | 0.5 | 0.5 | 0.5 | 0.5
1554 | 85.35 | 0.5 | 0.5 | 0.5 | 0.5
1555 | 14.89 | 0.5 | 0.5 | 0.5 | 0.5
1556 | 121.33 | 45.35 | 39.77 | 0.5 | 0.54
1557 | 16.83 | 0.5 | 0.5 | 0.5 | 0.5
1558 | 17.23 | 0.5 | 0.5 | 0.5 | 0.5
1559 | 46.74 | 0.5 | 0.81 | 0.5 | 0.5
1560 | 13.39 | 0.5 | 0.5 | 0.5 | 0.5
1561 | 27.39 | 0.5 | 0.5 | 0.5 | 0.5
1562 | 19.16 | 0.5 | 0.5 | 0.5 | 0.5
1563 | 16.88 | 0.5 | 0.57 | 0.5 | 0.5
1564 | 54.91 | 0.5 | 0.5 | 0.5 | 0.5
1565 | 59.5 | 0.5 | 2.34 | 0.5 | 0.5
1566 | 118.64 | 0.86 | 1.62 | 0.5 | 0.5
1567 | 43.92 | 0.5 | 0.5 | 0.5 | 0.5
1568 | 23.32 | 0.5 | 0.5 | 0.5 | 0.5
1569 | 39.5 | 0.5 | 0.5 | 0.5 | 0.5
1570 | 39.92 | 0.5 | 0.5 | 0.5 | 0.5
1571 | 41.79 | 0.5 | 0.5 | 0.5 | 0.5
1572 | 42.24 | 0.5 | 0.5 | 0.5 | 0.5
1573 | 37.12 | 0.5 | 0.5 | 0.5 | 0.5
1574 | 43.02 | 0.5 | 0.5 | 0.5 | 0.5
1575 | 77.6 | 1.24 | 2.1 | 1.06 | 0.71
1576 | 48.06 | 1.07 | 1.71 | 0.73 | 0.5
1577 | 47.72 | 0.5 | 0.5 | 0.5 | 0.5
1578 | 35.59 | 0.5 | 0.5 | 0.5 | 0.5
1579 | 39.19 | 0.5 | 0.5 | 0.5 | 0.5
1580 | 74.53 | 0.5 | 0.5 | 0.5 | 0.5
1581 | 62.62 | 0.5 | 0.5 | 0.5 | 0.5
1582 | 25.01 | 0.5 | 0.5 | 0.5 | 0.5
1583 | 48.34 | 0.5 | 0.5 | 0.5 | 0.5
1584 | 33.88 | 0.5 | 0.5 | 0.5 | 0.5
1585 | 18.68 | 0.5 | 0.5 | 0.5 | 0.5
1586 | 33.61 | 0.5 | 0.5 | 0.5 | 0.5
1587 | 2.12 | 0.5 | 0.5 | 0.5 | 0.5
1588 | 18.45 | 0.5 | 0.5 | 0.5 | 0.5
1589 | 7.81 | 0.5 | 0.5 | 0.5 | 0.5
1590 | 32.3 | 0.5 | 0.5 | 0.5 | 0.5
1591 | 56.61 | 0.91 | 2.59 | 0.61 | 0.5
1592 | 30.61 | 0.5 | 0.5 | 0.5 | 0.5
1593 | 55.04 | 0.5 | 0.5 | 0.5 | 0.5
1594 | 79.61 | 0.5 | 0.5 | 0.5 | 0.5
1595 | 12.18 | 0.61 | 1.57 | 0.5 | 0.5
1596 | 13.91 | 0.62 | 1.26 | 0.5 | 0.5
1597 | 9.49 | 0.58 | 1.12 | 0.5 | 0.5
1598 | 9.66 | 0.64 | 1.19 | 0.5 | 0.5
1599 | 13.79 | 0.5 | 0.5 | 0.5 | 0.5
1600 | 9.46 | 0.6 | 1.54 | 0.5 | 0.5
1601 | 17.32 | 0.5 | 0.5 | 0.5 | 0.5
1602 | 15.81 | 0.5 | 0.5 | 0.5 | 0.5
1603 | 14.5 | 0.5 | 0.5 | 0.5 | 0.5
1604 | 83.55 | 0.5 | 0.5 | 0.5 | 0.5
1605 | 111.7 | 0.5 | 0.5 | 0.5 | 0.5
1606 | 90.64 | 0.5 | 0.5 | 0.5 | 0.5
1607 | 27.33 | 0.5 | 0.5 | 0.5 | 0.5
1608 | 30.37 | 0.5 | 0.5 | 0.5 | 0.5
1609 | 14.12 | 0.72 | 1.59 | 0.5 | 0.5
1610 | 12.22 | 0.5 | 0.54 | 0.5 | 0.5
1611 | 22.23 | 0.5 | 0.5 | 0.5 | 0.5
1612 | 19.97 | 0.5 | 0.5 | 0.5 | 0.5
1613 | 8.68 | 0.61 | 1.34 | 0.5 | 0.5
1614 | 38.44 | 0.5 | 0.5 | 0.5 | 0.5
1615 | 23.83 | 0.5 | 0.5 | 0.5 | 0.5
1616 | 14.09 | 0.5 | 0.5 | 0.5 | 0.5
1617 | 14.52 | 0.5 | 0.63 | 0.5 | 0.5
1618 | 15.15 | 0.5 | 1.07 | 0.5 | 0.5
1619 | 14.63 | 0.61 | 0.87 | 0.5 | 0.5
1620 | 9.6 | 0.73 | 0.93 | 0.5 | 0.5
1621 | 8.43 | 0.5 | 0.5 | 0.5 | 0.5
1622 | 27.47 | 0.5 | 0.5 | 0.5 | 0.5
1623 | 10.54 | 0.5 | 0.5 | 0.5 | 0.5
1624 | 13.47 | 0.5 | 1.3 | 0.5 | 0.5
1625 | 11.24 | 0.5 | 1.51 | 0.5 | 0.5
1626 | 20.05 | 0.5 | 0.5 | 0.5 | 0.5
1627 | 24.28 | 0.5 | 0.5 | 0.5 | 0.5
1628 | 13.73 | 0.5 | 0.5 | 0.5 | 0.5
1629 | 10.2 | 0.5 | 1.34 | 0.5 | 0.5
1630 | 14.32 | 0.74 | 1.6 | 0.5 | 0.5
1631 | 15.95 | 0.7 | 0.99 | 0.5 | 0.5
1632 | 20.78 | 0.5 | 0.5 | 0.5 | 0.5
1633 | 21.08 | 0.5 | 0.5 | 0.5 | 0.5
1634 | 8.9 | 0.5 | 1.35 | 0.5 | 0.5
1635 | 11.95 | 0.56 | 1.49 | 0.5 | 0.5
1636 | 12.71 | 0.52 | 1.22 | 0.5 | 0.5
1637 | 16.79 | 0.5 | 0.5 | 0.5 | 0.5
1638 | 17.18 | 0.5 | 0.5 | 0.5 | 0.5
1639 | 18.79 | 0.5 | 0.5 | 0.5 | 0.5
1640 | 13.49 | 0.5 | 0.5 | 0.5 | 0.5
1641 | 17.97 | 0.5 | 0.5 | 0.5 | 0.5
1642 | 16.33 | 0.5 | 0.5 | 0.5 | 0.5
1643 | 18.05 | 0.5 | 0.5 | 0.5 | 0.5
1644 | 14.97 | 0.5 | 0.5 | 0.5 | 0.5
1645 | 15.91 | 0.57 | 1.26 | 0.5 | 0.5
1646 | 13.25 | 0.57 | 1.54 | 0.5 | 0.5
1647 | 23.26 | 0.5 | 0.5 | 0.5 | 0.5
1648 | 24.9 | 0.5 | 0.5 | 0.5 | 0.5
1649 | 20.58 | 0.5 | 0.5 | 0.5 | 0.5
1650 | 14.48 | 0.5 | 0.5 | 0.5 | 0.5
1651 | 21.16 | 0.5 | 0.5 | 0.5 | 0.5
1652 | 13.19 | 0.79 | 1.68 | 0.5 | 0.5
1653 | 24.25 | 0.5 | 0.5 | 0.5 | 0.5
1654 | 19.59 | 0.5 | 0.5 | 0.5 | 0.5
1655 | 15.08 | 0.5 | 0.5 | 0.5 | 0.5
1656 | 17.4 | 0.5 | 0.5 | 0.5 | 0.5
1657 | 18.58 | 0.5 | 0.5 | 0.5 | 0.5
1658 | 22.77 | 0.5 | 0.5 | 0.5 | 0.5
1659 | 21.66 | 0.5 | 0.5 | 0.5 | 0.5
1660 | 18.47 | 0.5 | 0.5 | 0.5 | 0.5
1661 | 27.83 | 0.5 | 0.5 | 0.5 | 0.5
1662 | 22.18 | 0.5 | 0.5 | 0.5 | 0.5
1663 | 16.71 | 0.5 | 0.5 | 0.5 | 0.5
1664 | 8.86 | 0.58 | 0.96 | 0.5 | 0.5
1665 | 9.31 | 0.5 | 1.11 | 0.5 | 0.5
1666 | 10.14 | 0.5 | 1.37 | 0.5 | 0.5
1667 | 9.38 | 0.6 | 1.25 | 0.5 | 0.5
1668 | 9.61 | 0.56 | 1.16 | 0.5 | 0.5
1669 | 17.42 | 0.5 | 0.5 | 0.5 | 0.5
1670 | 15.76 | 0.5 | 0.5 | 0.5 | 0.5
1671 | 26.49 | 0.5 | 0.5 | 0.5 | 0.5
1672 | 14.38 | 0.5 | 0.5 | 0.5 | 0.5
1673 | 12.63 | 0.5 | 1.53 | 0.5 | 0.5
1674 | 11.61 | 0.5 | 0.98 | 0.5 | 0.5
1675 | 16.73 | 0.68 | 0.96 | 0.5 | 0.5
1676 | 14.85 | 0.5 | 0.5 | 0.5 | 0.5
1677 | 19.09 | 0.5 | 0.5 | 0.5 | 0.5
1678 | 27.57 | 0.5 | 0.5 | 0.5 | 0.5
1679 | 15.68 | 0.5 | 0.89 | 0.5 | 0.5
1680 | 25.31 | 0.5 | 0.5 | 0.5 | 0.5
1681 | 17.02 | 0.5 | 0.5 | 0.5 | 0.5
1682 | 15.72 | 0.5 | 0.5 | 0.5 | 0.5
1683 | 23.11 | 0.5 | 0.5 | 0.5 | 0.5
1684 | 26.98 | 0.5 | 0.5 | 0.5 | 0.5
1685 | 21.45 | 0.5 | 0.5 | 0.5 | 0.5
1686 | 13.06 | 0.5 | 1.45 | 0.5 | 0.5
1687 | 10.45 | 0.66 | 1.05 | 0.5 | 0.5
1688 | 14.82 | 0.61 | 1.64 | 0.5 | 0.5
1689 | 9.62 | 0.76 | 1.12 | 0.5 | 0.5
1690 | 17.99 | 0.5 | 0.5 | 0.5 | 0.5
1691 | 11.75 | 0.5 | 0.85 | 0.5 | 0.5
1692 | 12.48 | 0.5 | 1.18 | 0.5 | 0.5
1693 | 14.09 | 0.5 | 0.5 | 0.5 | 0.5
1694 | 83.07 | 0.5 | 0.5 | 0.5 | 0.5
1695 | 124.1 | 0.5 | 0.5 | 0.5 | 0.5
1696 | 97.45 | 0.5 | 0.5 | 0.5 | 0.5
1697 | 13.14 | 0.52 | 1.04 | 0.5 | 0.5
1698 | 86.34 | 0.5 | 0.5 | 0.5 | 0.5
1699 | 113.38 | 0.5 | 0.5 | 0.5 | 0.5
1700 | 17.71 | 0.5 | 0.55 | 0.5 | 0.5
1701 | 8.41 | 0.76 | 1.53 | 0.5 | 0.5
1702 | 10.95 | 0.5 | 1.45 | 0.5 | 0.5
1703 | 9.15 | 0.63 | 1.17 | 0.5 | 0.5
1704 | 8.51 | 0.66 | 1.59 | 0.5 | 0.5
1705 | 155.49 | 0.5 | 0.5 | 0.5 | 0.5
1706 | 100.24 | 0.5 | 0.5 | 0.5 | 0.5
1707 | 140.59 | 0.5 | 0.5 | 0.5 | 0.5
1708 | 94.64 | 0.5 | 0.5 | 0.5 | 0.5
1709 | 23.3 | 0.5 | 0.5 | 0.5 | 0.5
1710 | 14.74 | 0.5 | 1.26 | 0.5 | 0.5
1711 | 22.03 | 0.5 | 0.5 | 0.5 | 0.5
1712 | 12.16 | 0.78 | 1.71 | 0.5 | 0.5
1713 | 19.3 | 0.5 | 0.5 | 0.5 | 0.5
1714 | 18.36 | 0.5 | 0.5 | 0.5 | 0.5
1715 | 16.25 | 0.67 | 1.68 | 0.5 | 0.5
1716 | 15.37 | 0.63 | 0.93 | 0.5 | 0.5
1717 | 16.57 | 0.79 | 1.05 | 0.5 | 0.5
1718 | 15.03 | 0.5 | 0.5 | 0.5 | 0.5
1719 | 24.03 | 0.5 | 0.5 | 0.5 | 0.5
1720 | 151.22 | 0.5 | 0.5 | 0.5 | 0.5
1721 | 88.56 | 0.5 | 0.5 | 0.5 | 0.5
1722 | 79.07 | 0.5 | 0.5 | 0.5 | 0.5
1723 | 14.57 | 0.52 | 1.24 | 0.5 | 0.5
1724 | 11.23 | 0.5 | 0.5 | 0.5 | 0.5
1725 | 13.28 | 0.5 | 0.5 | 0.5 | 0.5
1726 | 22.44 | 0.5 | 0.5 | 0.5 | 0.5
1727 | 12.92 | 0.5 | 0.5 | 0.5 | 0.5
1728 | 23.78 | 0.5 | 0.5 | 0.5 | 0.5
1729 | 8.08 | 0.5 | 0.5 | 0.5 | 0.5
1730 | 22.97 | 0.5 | 0.5 | 0.5 | 0.5
1731 | 13.07 | 0.5 | 0.5 | 0.5 | 0.5
1732 | 128.61 | 0.5 | 0.5 | 0.5 | 0.5
1733 | 10.84 | 0.5 | 0.5 | 0.5 | 0.5
1734 | 9.58 | 0.5 | 0.5 | 0.5 | 0.5
1735 | 38.52 | 0.5 | 0.5 | 0.5 | 0.5
1736 | 9.83 | 0.5 | 0.5 | 0.5 | 0.5
1737 | 37.2 | 0.5 | 0.5 | 0.5 | 0.5
1738 | 10.19 | 0.5 | 0.5 | 0.5 | 0.5
1739 | 9.71 | 0.5 | 0.5 | 0.5 | 0.5
1740 | 10.37 | 0.5 | 0.5 | 0.5 | 0.5
1741 | 25.96 | 0.5 | 0.5 | 0.5 | 0.5
1742 | 21.55 | 0.5 | 0.7 | 0.5 | 0.5
1743 | 18.32 | 0.5 | 0.5 | 0.5 | 0.5
1744 | 14.76 | 0.5 | 0.5 | 0.5 | 0.5
1745 | 13.73 | 0.5 | 0.5 | 0.5 | 0.5
1746 | 16.76 | 0.5 | 0.5 | 0.5 | 0.5
1747 | 18.86 | 0.5 | 0.5 | 0.5 | 0.5
1748 | 13.78 | 0.5 | 0.5 | 0.5 | 0.5
1749 | 19.92 | 0.5 | 0.66 | 0.5 | 0.5
1750 | 13.24 | 0.5 | 0.52 | 0.5 | 0.5
1751 | 24.08 | 0.5 | 0.71 | 0.5 | 0.5
1752 | 19.97 | 0.5 | 0.59 | 0.5 | 0.5
1753 | 10.94 | 0.75 | 0.9 | 0.5 | 0.5
1754 | 7.89 | 0.5 | 0.5 | 0.5 | 0.5
1755 | 15.04 | 0.5 | 1.22 | 0.5 | 0.5
1756 | 19.87 | 0.5 | 0.5 | 0.5 | 0.5
1757 | 12.71 | 0.5 | 1.36 | 0.5 | 0.5
1758 | 15.94 | 0.5 | 1.12 | 0.5 | 0.5
1759 | 14.99 | 0.5 | 0.91 | 0.5 | 0.5
1760 | 7.99 | 0.5 | 0.5 | 0.5 | 0.5
1761 | 9.21 | 0.5 | 0.5 | 0.5 | 0.5
1762 | 10.17 | 0.72 | 1.62 | 0.5 | 0.5
1763 | 24.23 | 0.5 | 0.5 | 0.5 | 0.5
1764 | 13.69 | 0.5 | 0.5 | 0.5 | 0.5
1765 | 21.64 | 0.5 | 0.5 | 0.5 | 0.5
1766 | 24.5 | 0.5 | 0.5 | 0.5 | 0.5
1767 | 26.2 | 0.5 | 0.5 | 0.5 | 0.5
1768 | 11 | 0.5 | 0.99 | 0.5 | 0.5
1769 | 15.29 | 0.62 | 1.1 | 0.5 | 0.5
1770 | 21.8 | 0.5 | 0.5 | 0.5 | 0.5
1771 | 37.85 | 0.5 | 0.5 | 0.5 | 0.5
1772 | 84.11 | 0.5 | 0.5 | 0.5 | 0.5
1773 | 9.87 | 0.5 | 0.5 | 0.5 | 0.5
1774 | 12.94 | 0.5 | 0.5 | 0.5 | 0.5
1775 | 13.68 | 0.5 | 0.5 | 0.5 | 0.5
1776 | 24.39 | 0.5 | 0.5 | 0.5 | 0.5
1777 | 35.14 | 0.5 | 0.5 | 0.5 | 0.5
1778 | 14.38 | 0.76 | 1.43 | 0.5 | 0.5
1779 | 13.68 | 0.72 | 0.99 | 0.5 | 0.5
1780 | 12.15 | 0.5 | 0.5 | 0.5 | 0.5
1781 | 10.99 | 0.5 | 0.5 | 0.5 | 0.5
1782 | 16.92 | 0.5 | 0.5 | 0.5 | 0.5
1783 | 11.04 | 0.54 | 1.26 | 0.5 | 0.5
1784 | 15.88 | 0.5 | 0.5 | 0.5 | 0.5
1785 | 16.07 | 0.5 | 0.88 | 0.5 | 0.5
1786 | 21.84 | 0.5 | 0.5 | 0.5 | 0.5
1787 | 19.14 | 0.5 | 0.5 | 0.5 | 0.5
1788 | 12.08 | 0.5 | 1.31 | 0.5 | 0.5
1789 | 27.24 | 0.5 | 0.5 | 0.5 | 0.5
1790 | 15.46 | 0.5 | 0.5 | 0.5 | 0.5
1791 | 21.89 | 0.5 | 0.5 | 0.5 | 0.5
1792 | 20.69 | 0.5 | 0.5 | 0.5 | 0.5
1793 | 22.26 | 0.5 | 0.5 | 0.5 | 0.5
1794 | 13.46 | 0.5 | 0.5 | 0.5 | 0.5
1795 | 15.74 | 0.62 | 1.35 | 0.5 | 0.5
1796 | 27.02 | 0.5 | 0.5 | 0.5 | 0.5
1797 | 21.57 | 0.5 | 0.5 | 0.5 | 0.5
1798 | 23.52 | 0.5 | 0.5 | 0.5 | 0.5
1799 | 16.19 | 0.6 | 1.13 | 0.5 | 0.5
1800 | 14.27 | 0.5 | 1.27 | 0.5 | 0.5
1801 | 12.97 | 0.5 | 0.5 | 0.5 | 0.5
1802 | 31.96 | 0.5 | 0.5 | 0.5 | 0.5
1803 | 11.48 | 0.5 | 0.5 | 0.5 | 0.5
1804 | 11.74 | 0.77 | 0.93 | 0.5 | 0.5
1805 | 134.51 | 0.5 | 0.5 | 0.5 | 0.5
1806 | 13.99 | 0.5 | 0.5 | 0.5 | 0.5
1807 | 22.6 | 0.5 | 0.5 | 0.5 | 0.5
1808 | 11.98 | 0.78 | 1.04 | 0.5 | 0.5
1809 | 14.87 | 0.5 | 0.5 | 0.5 | 0.5
1810 | 27.8 | 0.5 | 0.5 | 0.5 | 0.5
1811 | 25.64 | 0.5 | 0.5 | 0.5 | 0.5
1812 | 7.78 | 0.5 | 0.5 | 0.5 | 0.5
1813 | 13.89 | 0.5 | 0.5 | 0.5 | 0.5
1814 | 13.5 | 0.5 | 0.5 | 0.5 | 0.5
1815 | 10.8 | 0.5 | 0.5 | 0.5 | 0.5
1816 | 11.36 | 0.5 | 0.5 | 0.5 | 0.5
1817 | 106.58 | 0.5 | 0.5 | 0.5 | 0.5
1818 | 78.09 | 0.5 | 0.5 | 0.5 | 0.5
1819 | 101.3 | 0.5 | 0.5 | 0.5 | 0.5
1820 | 12.98 | 0.5 | 0.5 | 0.5 | 0.5
1821 | 11.76 | 0.5 | 0.5 | 0.5 | 0.5
1822 | 9.38 | 0.5 | 0.5 | 0.5 | 0.5
1823 | 16.95 | 0.5 | 0.69 | 0.5 | 0.5
1824 | 31.11 | 0.5 | 0.5 | 0.5 | 0.5
1825 | 23.81 | 0.5 | 0.61 | 0.5 | 0.5
1826 | 16.26 | 0.5 | 0.52 | 0.5 | 0.5
1827 | 26.95 | 0.5 | 0.5 | 0.5 | 0.5
1828 | 12.48 | 0.5 | 0.5 | 0.5 | 0.5
1829 | 17.66 | 0.5 | 0.7 | 0.5 | 0.5
1830 | 13.87 | 0.5 | 0.5 | 0.5 | 0.5
1831 | 29.25 | 0.5 | 0.5 | 0.5 | 0.5
1832 | 13.56 | 0.5 | 0.5 | 0.5 | 0.5
1833 | 14.03 | 0.5 | 0.5 | 0.5 | 0.5
1834 | 12.4 | 0.71 | 1.47 | 0.5 | 0.5
1835 | 16.29 | 0.5 | 0.5 | 0.5 | 0.5
1836 | 22.47 | 0.5 | 0.69 | 0.5 | 0.5
1837 | 103.55 | 0.5 | 0.5 | 0.5 | 0.5
1838 | 121.61 | 0.5 | 0.5 | 0.5 | 0.5
1839 | 20.03 | 0.5 | 0.69 | 0.5 | 0.5
1840 | 8.06 | 0.5 | 1.68 | 0.5 | 0.5
1841 | 13.88 | 0.76 | 0.98 | 0.5 | 0.5
1842 | 9.54 | 0.66 | 1.18 | 0.51 | 0.5
1843 | 16.54 | 0.6 | 1.41 | 0.5 | 0.5
1844 | 9.27 | 0.5 | 0.98 | 0.5 | 0.5
1845 | 10 | 0.5 | 0.5 | 0.5 | 0.5
1846 | 8.71 | 0.54 | 1.69 | 0.5 | 0.5
1847 | 16.86 | 0.5 | 0.99 | 0.5 | 0.5
1848 | 12.43 | 0.65 | 0.95 | 0.5 | 0.5
1849 | 13.27 | 0.78 | 0.91 | 0.5 | 0.5
1850 | 8.55 | 0.61 | 1.69 | 0.51 | 0.5
1851 | 14.65 | 0.67 | 1.02 | 0.5 | 0.5
1852 | 9.82 | 0.5 | 1.22 | 0.5 | 0.5
1853 | 38.97 | 0.5 | 0.5 | 0.5 | 0.5
1854 | 9.78 | 0.5 | 1.4 | 0.5 | 0.5
1855 | 9.65 | 0.63 | 0.9 | 0.5 | 0.5
1856 | 8.27 | 0.77 | 1.05 | 0.5 | 0.5
1857 | 12.17 | 0.65 | 1.71 | 0.5 | 0.5
1858 | 12.99 | 0.5 | 1.69 | 0.5 | 0.5
1859 | 7.33 | 0.5 | 0.5 | 0.5 | 0.5
1860 | 12.77 | 0.5 | 0.5 | 0.5 | 0.5
1861 | 19.91 | 0.5 | 0.5 | 0.5 | 0.5
1862 | 20.97 | 0.5 | 0.5 | 0.5 | 0.5
1863 | 11.89 | 0.71 | 1.09 | 0.5 | 0.5
1864 | 11.53 | 0.63 | 1.69 | 0.5 | 0.5
1865 | 12.95 | 0.53 | 1.43 | 0.5 | 0.5
1866 | 9.33 | 0.5 | 0.9 | 0.5 | 0.5
1867 | 9.57 | 0.5 | 1.69 | 0.5 | 0.5
1868 | 15.65 | 0.52 | 1.73 | 0.5 | 0.5
1869 | 27.23 | 0.5 | 0.5 | 0.5 | 0.5
1870 | 27.53 | 0.5 | 0.5 | 0.5 | 0.5
1871 | 8.9 | 0.5 | 0.5 | 0.5 | 0.5
1872 | 13.7 | 0.5 | 1.2 | 0.5 | 0.5
1873 | 19.25 | 0.5 | 0.5 | 0.5 | 0.5
1874 | 13.57 | 0.5 | 0.5 | 0.5 | 0.5
1875 | 8.02 | 0.5 | 0.5 | 0.5 | 0.5
1876 | 35 | 0.5 | 0.5 | 0.5 | 0.5
1877 | 22.97 | 0.5 | 0.5 | 0.5 | 0.5
1878 | 13.59 | 0.5 | 0.5 | 0.5 | 0.5
1879 | 16.48 | 0.5 | 0.5 | 0.5 | 0.5
1880 | 16.62 | 0.5 | 0.5 | 0.5 | 0.5
1881 | 23.16 | 0.5 | 0.5 | 0.5 | 0.5
1882 | 13.48 | 0.5 | 0.5 | 0.5 | 0.5
1883 | 14.73 | 0.5 | 0.5 | 0.5 | 0.5
1884 | 25.06 | 0.5 | 0.5 | 0.5 | 0.5
1885 | 15.84 | 0.5 | 0.5 | 0.5 | 0.5
1886 | 13.78 | 0.5 | 1.55 | 0.5 | 0.5
1887 | 10.07 | 0.74 | 1.03 | 0.5 | 0.5
1888 | 8.83 | 0.76 | 1.14 | 0.5 | 0.5
1889 | 16.8 | 0.5 | 0.5 | 0.5 | 0.5
1890 | 23.9 | 0.5 | 0.5 | 0.5 | 0.5
1891 | 25.88 | 0.5 | 0.5 | 0.5 | 0.5
1892 | 15.37 | 0.54 | 1.03 | 0.5 | 0.5
1893 | 19.08 | 0.5 | 0.5 | 0.5 | 0.5
1894 | 13.92 | 0.6 | 0.97 | 0.5 | 0.5
1895 | 16.23 | 0.5 | 0.5 | 0.5 | 0.5
1896 | 17.54 | 0.5 | 0.5 | 0.5 | 0.5
1897 | 26.49 | 0.5 | 0.5 | 0.5 | 0.5
1898 | 13.38 | 0.5 | 0.5 | 0.5 | 0.5
1899 | 14.46 | 0.5 | 0.5 | 0.5 | 0.5
1900 | 9.8 | 0.72 | 1.29 | 0.5 | 0.5
1901 | 8.18 | 0.6 | 1.67 | 0.5 | 0.5
1902 | 9.57 | 0.73 | 1.59 | 0.5 | 0.5
1903 | 21.84 | 0.5 | 0.5 | 0.5 | 0.5
1904 | 19.44 | 0.5 | 0.5 | 0.5 | 0.5
1905 | 26.43 | 0.5 | 0.5 | 0.5 | 0.5
1906 | 15.25 | 0.5 | 1.05 | 0.5 | 0.5
1907 | 18.26 | 0.5 | 0.5 | 0.5 | 0.5
1908 | 17.04 | 0.5 | 0.5 | 0.5 | 0.5
1909 | 18.82 | 0.5 | 0.5 | 0.5 | 0.5
1910 | 21.95 | 0.5 | 0.5 | 0.5 | 0.5
1911 | 10.34 | 0.61 | 0.88 | 0.5 | 0.5
1912 | 22.45 | 0.5 | 0.5 | 0.5 | 0.5
1913 | 11.61 | 0.5 | 1.59 | 0.5 | 0.5
1914 | 12.88 | 0.5 | 1.63 | 0.5 | 0.5
1915 | 19.66 | 0.5 | 0.5 | 0.5 | 0.5
1916 | 17.56 | 0.5 | 0.5 | 0.5 | 0.5
1917 | 27.26 | 0.5 | 0.5 | 0.5 | 0.5
1918 | 24.52 | 0.5 | 0.5 | 0.5 | 0.5
1919 | 9.2 | 0.68 | 1.04 | 0.5 | 0.5
1920 | 26.07 | 0.5 | 0.5 | 0.5 | 0.5
1921 | 12.3 | 0.65 | 1 | 0.5 | 0.5
1922 | 26.46 | 0.5 | 0.5 | 0.5 | 0.5
1923 | 15.1 | 0.77 | 1.69 | 0.5 | 0.5
1924 | 11.75 | 0.54 | 1.41 | 0.5 | 0.5
1925 | 13.52 | 0.5 | 0.5 | 0.5 | 0.5
1926 | 17.17 | 0.5 | 0.5 | 0.5 | 0.5
1927 | 21.22 | 0.5 | 0.5 | 0.5 | 0.5
1928 | 22.59 | 0.5 | 0.5 | 0.5 | 0.5
1929 | 17.01 | 0.5 | 0.5 | 0.5 | 0.5
1930 | 15.26 | 0.5 | 0.5 | 0.5 | 0.5
1931 | 25.58 | 0.5 | 0.5 | 0.5 | 0.5
1932 | 16.75 | 0.5 | 1.21 | 0.5 | 0.5
1933 | 20.99 | 0.5 | 0.5 | 0.5 | 0.5
1934 | 15.74 | 0.5 | 0.5 | 0.5 | 0.5
1935 | 17.23 | 0.5 | 0.5 | 0.5 | 0.5
1936 | 8.11 | 0.5 | 1.13 | 0.51 | 0.5
1937 | 26.75 | 0.5 | 0.5 | 0.5 | 0.5
1938 | 14.94 | 0.5 | 0.5 | 0.5 | 0.5
1939 | 21.74 | 0.5 | 0.5 | 0.5 | 0.5
1940 | 10.4 | 0.5 | 1.72 | 0.5 | 0.5
1941 | 21.41 | 0.5 | 0.5 | 0.5 | 0.5
1942 | 13.77 | 0.55 | 1.13 | 0.5 | 0.5
1943 | 15.36 | 0.69 | 1.55 | 0.5 | 0.5
1944 | 9.79 | 0.75 | 1.3 | 0.5 | 0.5
1945 | 13.35 | 0.5 | 0.5 | 0.5 | 0.5
1946 | 15.22 | 0.5 | 0.5 | 0.5 | 0.5
1947 | 26.54 | 0.5 | 0.5 | 0.5 | 0.5
1948 | 26.15 | 0.5 | 0.5 | 0.5 | 0.5
1949 | 22.05 | 0.5 | 0.5 | 0.5 | 0.5
1950 | 22.1 | 0.5 | 0.5 | 0.5 | 0.5
1951 | 23.06 | 0.5 | 0.5 | 0.5 | 0.5
1952 | 9.51 | 0.5 | 0.96 | 0.5 | 0.5
1953 | 16.12 | 0.5 | 1.05 | 0.5 | 0.5
1954 | 19.4 | 0.5 | 0.5 | 0.5 | 0.5
1955 | 11.37 | 0.78 | 0.85 | 0.5 | 0.5
1956 | 12.58 | 0.5 | 1.54 | 0.5 | 0.5
1957 | 13.89 | 0.5 | 0.5 | 0.5 | 0.5
1958 | 9.43 | 0.74 | 1.25 | 0.5 | 0.5
1959 | 14.54 | 0.76 | 0.84 | 0.5 | 0.5
1960 | 14.42 | 0.5 | 0.5 | 0.5 | 0.5
1961 | 22.14 | 0.5 | 0.5 | 0.5 | 0.5
1962 | 16.83 | 0.5 | 0.5 | 0.5 | 0.5
1963 | 18.96 | 0.5 | 0.5 | 0.5 | 0.5
1964 | 10.53 | 0.54 | 1.49 | 0.5 | 0.5
1965 | 11.13 | 0.5 | 1.73 | 0.5 | 0.5
1966 | 14.37 | 0.62 | 1.33 | 0.5 | 0.5
1967 | 10.6 | 0.5 | 1.21 | 0.5 | 0.5
1968 | 13.01 | 0.7 | 1.73 | 0.5 | 0.5
1969 | 12.2 | 0.5 | 1.44 | 0.5 | 0.5
1970 | 13.88 | 0.5 | 1.11 | 0.5 | 0.5
1971 | 27.09 | 0.5 | 0.5 | 0.5 | 0.5
1972 | 24.06 | 0.5 | 0.5 | 0.5 | 0.5
1973 | 13.75 | 0.5 | 0.5 | 0.5 | 0.5
1974 | 11.46 | 0.5 | 0.59 | 0.5 | 0.5
1975 | 14.34 | 0.5 | 0.51 | 0.5 | 0.5
1976 | 18.48 | 0.5 | 0.5 | 0.5 | 0.5
1977 | 77.82 | 0.5 | 0.5 | 0.5 | 0.5
1978 | 114.64 | 0.5 | 0.5 | 0.5 | 0.5
1979 | 122.96 | 0.5 | 0.5 | 0.5 | 0.5
1980 | 9.39 | 0.5 | 0.5 | 0.5 | 0.5
1981 | 12.74 | 0.5 | 0.5 | 0.5 | 0.5
1982 | 21.71 | 0.5 | 0.5 | 0.5 | 0.5
1983 | 7.4 | 0.5 | 0.5 | 0.5 | 0.5
1984 | 12.41 | 0.5 | 0.5 | 0.5 | 0.5
1985 | 12.37 | 0.5 | 0.87 | 0.5 | 0.5
1986 | 14.1 | 0.5 | 1.02 | 0.5 | 0.5
1987 | 109.55 | 0.5 | 0.5 | 0.5 | 0.5
1988 | 93.95 | 0.5 | 0.5 | 0.5 | 0.5
1989 | 141.35 | 0.5 | 0.5 | 0.5 | 0.5
1990 | 36.82 | 0.5 | 0.5 | 0.5 | 0.5
1991 | 12.15 | 0.5 | 0.5 | 0.5 | 0.5
1992 | 10.38 | 0.74 | 1.24 | 0.5 | 0.5
1993 | 13.22 | 0.5 | 1.27 | 0.5 | 0.5
1994 | 11.17 | 0.5 | 0.98 | 0.5 | 0.5
1995 | 8.76 | 0.69 | 0.86 | 0.5 | 0.5
1996 | 16.15 | 0.5 | 1.72 | 0.5 | 0.5
1997 | 15.22 | 0.5 | 0.5 | 0.5 | 0.5
1998 | 152.2 | 0.5 | 0.5 | 0.5 | 0.5
1999 | 110.47 | 0.5 | 0.5 | 0.5 | 0.5
2000 | 8.24 | 0.5 | 0.5 | 0.5 | 0.5
2001 | 31.21 | 0.5 | 0.5 | 0.5 | 0.5
2002 | 145.81 | 0.5 | 0.5 | 0.5 | 0.5
2003 | 14.49 | 0.61 | 1.69 | 0.5 | 0.5
2004 | 15.16 | 0.71 | 1.16 | 0.5 | 0.5
2005 | 13.83 | 0.69 | 1.42 | 0.5 | 0.5
2006 | 14.13 | 0.5 | 0.87 | 0.5 | 0.5
2007 | 25.79 | 0.5 | 0.5 | 0.5 | 0.5
2008 | 16.89 | 0.5 | 0.5 | 0.5 | 0.5
2009 | 20.45 | 0.5 | 0.5 | 0.5 | 0.5
2010 | 8.52 | 0.5 | 0.5 | 0.5 | 0.5
2011 | 16.77 | 0.66 | 1.19 | 0.5 | 0.5
2012 | 14.07 | 0.5 | 0.5 | 0.5 | 0.5
2013 | 20.25 | 0.5 | 0.5 | 0.5 | 0.5
2014 | 34.78 | 0.5 | 0.5 | 0.5 | 0.5
2015 | 13.92 | 0.5 | 0.5 | 0.5 | 0.5
2016 | 88.51 | 0.5 | 0.5 | 0.5 | 0.5
2017 | 120.56 | 0.5 | 0.5 | 0.5 | 0.5
2018 | 39.35 | 0.5 | 0.5 | 0.5 | 0.5
2019 | 76.37 | 0.5 | 0.5 | 0.5 | 0.5
2020 | 131.28 | 0.5 | 0.5 | 0.5 | 0.5
2021 | 98.17 | 0.5 | 0.5 | 0.5 | 0.5
2022 | 150.06 | 0.5 | 0.5 | 0.5 | 0.5
2023 | 153.93 | 0.5 | 0.5 | 0.5 | 0.5
2024 | 22.83 | 0.5 | 0.5 | 0.5 | 0.5
2025 | 16.98 | 0.5 | 0.62 | 0.5 | 0.5
2026 | 13.44 | 0.5 | 0.5 | 0.5 | 0.5
2027 | 37.81 | 0.5 | 0.5 | 0.5 | 0.5
2028 | 9.27 | 0.5 | 0.5 | 0.5 | 0.5
2029 | 13.18 | 0.5 | 0.5 | 0.5 | 0.5
2030 | 76.63 | 0.5 | 0.5 | 0.5 | 0.5
2031 | 122.91 | 0.5 | 0.5 | 0.5 | 0.5
2032 | 92.6 | 0.5 | 0.5 | 0.5 | 0.5
2033 | 83.54 | 0.5 | 0.5 | 0.5 | 0.5
2034 | 7.41 | 0.5 | 0.5 | 0.5 | 0.5
2035 | 12.17 | 0.5 | 0.5 | 0.5 | 0.5
2036 | 9.43 | 0.5 | 0.5 | 0.5 | 0.5
2037 | 21.25 | 0.5 | 0.5 | 0.5 | 0.5
2038 | 12.56 | 0.5 | 0.56 | 0.5 | 0.5
2039 | 15.85 | 0.5 | 0.56 | 0.5 | 0.5
2040 | 18.81 | 0.5 | 0.51 | 0.5 | 0.5
2041 | 22.11 | 0.5 | 0.65 | 0.5 | 0.5
2042 | 9.27 | 0.5 | 0.5 | 0.5 | 0.5
2043 | 125.36 | 0.5 | 0.5 | 0.5 | 0.5
2044 | 146.88 | 0.5 | 0.5 | 0.5 | 0.5
2045 | 19.81 | 0.5 | 0.59 | 0.5 | 0.5
2046 | 8.61 | 0.5 | 0.5 | 0.5 | 0.5
2047 | 7.01 | 0.5 | 0.5 | 0.5 | 0.5
2048 | 13.5 | 0.5 | 0.5 | 0.5 | 0.5
2049 | 11.98 | 0.5 | 0.5 | 0.5 | 0.5
2050 | 23.22 | 0.5 | 0.69 | 0.5 | 0.5
2051 | 18.67 | 0.5 | 0.5 | 0.5 | 0.5
2052 | 14.03 | 0.5 | 0.5 | 0.5 | 0.5
2053 | 36.81 | 0.5 | 0.5 | 0.5 | 0.5
2054 | 41.15 | 0.5 | 0.5 | 0.5 | 0.5
2055 | 9.51 | 0.5 | 0.5 | 0.5 | 0.5
2056 | 13.05 | 0.5 | 0.5 | 0.5 | 0.5
2057 | 17 | 0.5 | 0.54 | 0.5 | 0.5
2058 | 18.02 | 0.5 | 0.69 | 0.5 | 0.5
2059 | 19.96 | 0.5 | 0.52 | 0.5 | 0.5
2060 | 23.21 | 0.5 | 0.52 | 0.5 | 0.5
2061 | 24.66 | 0.5 | 0.5 | 0.5 | 0.5
2062 | 21.82 | 0.5 | 0.64 | 0.5 | 0.5
2063 | 17.2 | 0.5 | 0.5 | 0.5 | 0.5
2064 | 10.06 | 0.5 | 0.5 | 0.5 | 0.5
2065 | 14.54 | 0.69 | 1.69 | 0.5 | 0.5
2066 | 10.08 | 0.5 | 1.72 | 0.5 | 0.5
2067 | 8.93 | 0.74 | 1.32 | 0.5 | 0.5
2068 | 16.37 | 0.5 | 0.59 | 0.5 | 0.5
2069 | 15.48 | 0.5 | 0.63 | 0.5 | 0.5
2070 | 15.6 | 0.5 | 0.5 | 0.5 | 0.5
2071 | 14.78 | 0.5 | 0.57 | 0.5 | 0.5
2072 | 8.32 | 0.73 | 0.87 | 0.5 | 0.5
2073 | 8.11 | 0.51 | 1.3 | 0.5 | 0.5
2074 | 155.3 | 0.5 | 0.5 | 0.5 | 0.5
2075 | 17.34 | 0.5 | 0.5 | 0.5 | 0.5
2076 | 11.38 | 0.63 | 1.18 | 0.5 | 0.5
2077 | 14.02 | 0.66 | 1.24 | 0.5 | 0.5
2078 | 9.9 | 0.61 | 1.42 | 0.5 | 0.5
2079 | 16.44 | 0.55 | 0.9 | 0.5 | 0.5
2080 | 14.97 | 0.5 | 1.31 | 0.5 | 0.5
2081 | 14.52 | 0.5 | 0.5 | 0.5 | 0.5
2082 | 19.38 | 0.5 | 0.5 | 0.5 | 0.5
2083 | 26.23 | 0.5 | 0.5 | 0.5 | 0.5
2084 | 27.21 | 0.5 | 0.5 | 0.5 | 0.5
2085 | 12.12 | 0.63 | 1.53 | 0.5 | 0.5
2086 | 13.43 | 0.69 | 1.15 | 0.5 | 0.5
2087 | 9.44 | 0.5 | 1.55 | 0.5 | 0.5
2088 | 27.89 | 0.5 | 0.5 | 0.5 | 0.5
2089 | 16.63 | 0.5 | 0.5 | 0.5 | 0.5
2090 | 27.18 | 0.5 | 0.5 | 0.5 | 0.5
2091 | 13.75 | 0.73 | 0.85 | 0.5 | 0.5
2092 | 22.21 | 0.5 | 0.5 | 0.5 | 0.5
2093 | 20.8 | 0.5 | 0.5 | 0.5 | 0.5
2094 | 16.61 | 0.5 | 0.5 | 0.5 | 0.5
2095 | 15.81 | 0.5 | 0.5 | 0.5 | 0.5
2096 | 9.92 | 0.76 | 0.92 | 0.5 | 0.5
2097 | 15.95 | 0.5 | 0.5 | 0.5 | 0.5
2098 | 14.91 | 0.57 | 1.48 | 0.5 | 0.5
2099 | 11.08 | 0.5 | 0.95 | 0.5 | 0.5
2100 | 8.46 | 0.5 | 1.17 | 0.5 | 0.5
2101 | 16.61 | 0.5 | 1.39 | 0.5 | 0.5
2102 | 15.85 | 0.5 | 1.62 | 0.5 | 0.5
2103 | 26.95 | 0.5 | 0.5 | 0.5 | 0.5
2104 | 23.47 | 0.5 | 0.5 | 0.5 | 0.5
2105 | 87.95 | 0.5 | 0.5 | 0.5 | 0.5
2106 | 28.03 | 0.5 | 0.5 | 0.5 | 0.5
2107 | 12.64 | 0.5 | 0.5 | 0.5 | 0.5
2108 | 12.16 | 0.5 | 0.5 | 0.5 | 0.5
2109 | 13.73 | 0.5 | 0.57 | 0.5 | 0.5
2110 | 47.65 | 0.5 | 0.5 | 0.5 | 0.5
2111 | 31.12 | 0.5 | 0.5 | 0.5 | 0.5
2112 | 31.1 | 0.5 | 0.5 | 0.5 | 0.5
2113 | 39.85 | 0.5 | 0.5 | 0.5 | 0.5
2114 | 41.42 | 0.5 | 0.5 | 0.5 | 0.5
2115 | 41.06 | 0.5 | 0.5 | 0.5 | 0.5
2116 | 27.4 | 0.5 | 0.5 | 0.5 | 0.5
2117 | 49.37 | 0.5 | 0.5 | 0.5 | 0.5
2118 | 32.27 | 0.5 | 0.5 | 0.5 | 0.5
2119 | 28.46 | 0.5 | 0.5 | 0.5 | 0.5
2120 | 49.68 | 0.5 | 0.5 | 0.5 | 0.5
2121 | 0.5 | 0.5 | 0.5 | 0.5 | 0.5
2122 | 0.5 | 0.5 | 0.5 | 0.5 | 0.5
2123 | 0.5 | 0.5 | 0.5 | 0.5 | 0.5
2124 | 0.5 | 0.5 | 0.5 | 0.5 | 0.5
2125 | 0.5 | 0.5 | 0.5 | 0.5 | 0.5
2126 | 0.5 | 0.5 | 0.5 | 0.5 | 0.5
2127 | 0.5 | 0.5 | 0.5 | 0.5 | 0.5
2128 | 0.5 | 0.5 | 0.5 | 0.5 | 0.5
2129 | 0.5 | 0.5 | 0.5 | 0.5 | 0.5
2130 | 0.5 | 0.5 | 0.5 | 0.5 | 0.5
2131 | 0.5 | 0.5 | 0.5 | 0.5 | 0.5
2132 | 0.5 | 0.5 | 0.5 | 0.5 | 0.5
2133 | 0.5 | 0.5 | 0.5 | 0.5 | 0.5
2134 | 0.5 | 0.5 | 0.5 | 0.5 | 0.5
2135 | 0.5 | 0.5 | 0.5 | 0.5 | 0.5
2136 | 0.5 | 0.5 | 0.5 | 0.5 | 0.5
2137 | 0.5 | 0.5 | 0.5 | 0.5 | 0.5
2138 | 0.5 | 0.5 | 0.5 | 0.5 | 0.5
2139 | 0.5 | 0.5 | 0.5 | 0.5 | 0.5
2140 | 0.5 | 0.5 | 0.5 | 0.5 | 0.5
2141 | 0.5 | 0.5 | 0.5 | 0.5 | 0.5
2142 | 0.5 | 0.5 | 0.5 | 0.5 | 0.5
2143 | 9.82 | 0.5 | 0.5 | 0.5 | 0.5
2144 | 7.8 | 0.5 | 0.5 | 0.5 | 0.5
2145 | 11.93 | 0.5 | 0.5 | 0.5 | 0.5
2146 | 11.38 | 0.5 | 0.5 | 0.5 | 0.5
2147 | 0.5 | 0.5 | 0.5 | 0.5 | 0.5
2148 | 0.5 | 0.5 | 0.5 | 0.5 | 0.5
2149 | 0.5 | 0.5 | 0.5 | 0.5 | 0.5
2150 | 0.5 | 0.5 | 0.5 | 0.5 | 0.5
2151 | 31.07 | 0.5 | 0.5 | 0.5 | 0.5
2152 | 28.56 | 0.5 | 0.5 | 0.5 | 0.5
2153 | 28.25 | 0.5 | 0.5 | 0.5 | 0.5
2154 | 27.14 | 0.5 | 0.5 | 0.5 | 0.5
2155 | 29.55 | 0.5 | 0.5 | 0.5 | 0.5
2156 | 23.63 | 0.5 | 0.5 | 0.5 | 0.5
2157 | 39.93 | 0.5 | 0.5 | 0.5 | 0.5
2158 | 39.73 | 0.5 | 0.5 | 0.5 | 0.5
2159 | 9.03 | 1.47 | 5.75 | 0.82 | 0.5
2160 | 78.89 | 0.5 | 0.5 | 0.5 | 0.5
2161 | 0.5 | 0.5 | 0.5 | 0.5 | 0.5
2162 | 0.5 | 0.5 | 0.5 | 0.5 | 0.5
2163 | 0.5 | 0.5 | 0.5 | 0.5 | 0.5
2164 | 0.5 | 0.5 | 0.5 | 0.5 | 0.5
2165 | 0.5 | 0.5 | 0.5 | 0.5 | 0.5
2166 | 0.5 | 0.5 | 0.5 | 0.5 | 0.5
2167 | 0.5 | 0.5 | 0.5 | 0.5 | 0.5
2168 | 0.5 | 0.5 | 0.5 | 0.5 | 0.5
2169 | 0.5 | 0.5 | 0.5 | 0.5 | 0.5
2170 | 0.5 | 0.5 | 0.5 | 0.5 | 0.5
2171 | 0.5 | 0.5 | 0.5 | 0.5 | 0.5
2172 | 0.5 | 0.5 | 0.5 | 0.5 | 0.5
2173 | 0.5 | 0.5 | 0.5 | 0.5 | 0.5
2174 | 0.5 | 0.5 | 0.5 | 0.5 | 0.5
2175 | 0.5 | 0.5 | 0.5 | 0.5 | 0.5
2176 | 0.5 | 0.5 | 0.5 | 0.5 | 0.5
2177 | 0.5 | 0.5 | 0.5 | 0.5 | 0.5
2178 | 0.5 | 0.5 | 0.5 | 0.5 | 0.5
2179 | 0.5 | 0.5 | 0.5 | 0.5 | 0.5
2180 | 0.5 | 0.5 | 0.5 | 0.5 | 0.5
2181 | 0.5 | 0.5 | 0.5 | 0.5 | 0.5
2182 | 0.5 | 0.5 | 0.5 | 0.5 | 0.5
2183 | 0.5 | 0.5 | 0.5 | 0.5 | 0.5
2184 | 0.5 | 0.5 | 0.5 | 0.5 | 0.5
2185 | 0.5 | 0.5 | 0.5 | 0.5 | 0.5
2186 | 0.5 | 0.5 | 0.5 | 0.5 | 0.5
2187 | 0.5 | 0.5 | 0.5 | 0.5 | 0.5
2188 | 0.5 | 0.5 | 0.5 | 0.5 | 0.5
2189 | 56.28 | 0.5 | 0.5 | 0.5 | 0.5
2190 | 33.7 | 0.5 | 0.5 | 0.5 | 0.5
2191 | 77.41 | 0.5 | 0.5 | 0.5 | 0.5
2192 | 96.4 | 8.05 | 16.77 | 0.5 | 0.5
2193 | 45.84 | 0.76 | 1.96 | 0.92 | 0.5
2194 | 0.5 | 0.5 | 0.5 | 0.5 | 0.5
2195 | 0.5 | 0.5 | 0.5 | 0.5 | 0.5
2196 | 0.5 | 0.5 | 0.5 | 0.5 | 0.5
2197 | 33.45 | 0.5 | 0.5 | 0.5 | 0.5
2198 | 29.5 | 0.5 | 0.5 | 0.5 | 0.5
2199 | 18.35 | 0.5 | 0.5 | 0.5 | 0.5
2200 | 24.89 | 0.5 | 0.5 | 0.5 | 0.5
2201 | 259.12 | 1.06 | 2.54 | 0.5 | 0.5
2202 | 10.27 | 0.5 | 0.5 | 0.5 | 0.5
2203 | 13.67 | 0.5 | 0.76 | 0.5 | 0.5
2204 | 15.53 | 0.5 | 0.69 | 0.5 | 0.5
2205 | 46.09 | 0.89 | 5.14 | 1.29 | 0.6
2206 | 57.25 | 1.91 | 4.06 | 1.63 | 0.72
2207 | 29.67 | 1.03 | 3.31 | 0.83 | 0.73
2208 | 39.77 | 2.16 | 4.98 | 1.12 | 1.21
2209 | 64.52 | 2.33 | 3.54 | 1.4 | 0.9
2210 | 65.28 | 0.5 | 0.5 | 0.5 | 0.5
2211 | 66.53 | 0.5 | 0.5 | 0.5 | 0.5
2212 | 52.25 | 0.5 | 0.5 | 0.5 | 0.5
2213 | 83.58 | 0.5 | 0.5 | 0.5 | 0.5
2214 | 78.56 | 0.5 | 0.5 | 0.5 | 0.5
2215 | 55.09 | 0.5 | 0.5 | 0.5 | 0.5
2216 | 48.22 | 0.5 | 0.5 | 0.5 | 0.5
2217 | 77.91 | 0.5 | 0.5 | 0.5 | 0.5
2218 | 62.48 | 0.5 | 0.5 | 0.5 | 0.5
2219 | 7.85 | 0.5 | 0.5 | 0.5 | 0.5
2220 | 25.08 | 0.5 | 0.5 | 0.5 | 0.5
2221 | 51.63 | 0.5 | 0.5 | 0.5 | 0.5
2222 | 65.59 | 0.5 | 0.5 | 0.5 | 0.5
2223 | 113.51 | 0.5 | 0.5 | 0.5 | 0.5
2224 | 8.83 | 0.5 | 0.5 | 0.5 | 0.5
2225 | 10.31 | 0.5 | 0.5 | 0.5 | 0.5
2226 | 8.68 | 0.5 | 0.5 | 0.5 | 0.5
2227 | 7.85 | 0.5 | 0.5 | 0.5 | 0.5
2228 | 64.48 | 0.5 | 1.2 | 0.53 | 0.5
2229 | 23.57 | 0.5 | 0.5 | 0.5 | 0.5
2230 | 69.41 | 0.5 | 0.5 | 0.5 | 0.5
2231 | 6.82 | 0.5 | 1.74 | 0.52 | 0.5
2232 | 39.77 | 0.5 | 1.57 | 0.5 | 0.5
2233 | 27.93 | 0.5 | 0.5 | 0.5 | 0.5
2234 | 31.87 | 0.51 | 2.39 | 0.67 | 0.5
2235 | 0.5 | 0.5 | 0.5 | 0.5 | 0.5
2236 | 0.5 | 0.5 | 0.5 | 0.5 | 0.5
2237 | 0.5 | 0.5 | 0.5 | 0.5 | 0.5
2238 | 0.5 | 0.5 | 0.5 | 0.5 | 0.5
2239 | 0.5 | 0.5 | 0.5 | 0.5 | 0.5
2240 | 0.5 | 0.5 | 0.5 | 0.5 | 0.5
2241 | 0.5 | 0.5 | 0.5 | 0.5 | 0.5
2242 | 0.5 | 0.5 | 0.5 | 0.5 | 0.5
2243 | 0.5 | 0.5 | 0.5 | 0.5 | 0.5
2244 | 0.5 | 0.5 | 0.5 | 0.5 | 0.5
2245 | 0.5 | 0.5 | 0.5 | 0.5 | 0.5
2246 | 0.5 | 0.5 | 0.5 | 0.5 | 0.5
2247 | 0.5 | 0.5 | 0.5 | 0.5 | 0.5
2248 | 40.83 | 0.5 | 0.5 | 0.5 | 0.5
2249 | 33.97 | 0.5 | 0.5 | 0.5 | 0.5
2250 | 38.03 | 0.5 | 0.5 | 0.5 | 0.5
2251 | 24.67 | 0.5 | 0.5 | 0.5 | 0.5
2252 | 18.12 | 0.5 | 0.5 | 0.5 | 0.5
2253 | 18.26 | 0.5 | 0.5 | 0.5 | 0.5
2254 | 28.35 | 0.5 | 0.5 | 0.5 | 0.5
2255 | 23.75 | 0.5 | 0.5 | 0.5 | 0.5
2256 | 24.58 | 0.5 | 0.5 | 0.5 | 0.5
2257 | 31.15 | 0.5 | 0.5 | 0.5 | 0.5
2258 | 17.16 | 0.5 | 0.5 | 0.5 | 0.5
2259 | 26.48 | 0.5 | 0.5 | 0.5 | 0.5
2260 | 20.85 | 0.5 | 0.5 | 0.5 | 0.5
2261 | 86.71 | 0.5 | 0.5 | 0.5 | 0.5
2262 | 7.63 | 0.5 | 0.5 | 0.5 | 0.5
2263 | 47.37 | 0.5 | 0.5 | 0.5 | 0.5
2264 | 39.38 | 0.5 | 0.5 | 0.5 | 0.5
2265 | 49.8 | 0.5 | 0.5 | 0.5 | 0.5
2266 | 12.87 | 1.31 | 3.7 | 0.65 | 0.5
2267 | 30.91 | 0.5 | 0.5 | 0.5 | 0.5
2268 | 42.16 | 0.5 | 0.5 | 0.5 | 0.5
2269 | 47.79 | 0.5 | 0.5 | 0.5 | 0.5
2270 | 64.12 | 0.5 | 0.5 | 0.5 | 0.5
2271 | 70.8 | 0.5 | 0.5 | 0.5 | 0.5
2272 | 67.55 | 0.5 | 0.5 | 0.5 | 0.5
2273 | 37.59 | 0.5 | 0.5 | 0.5 | 0.5
2274 | 55.43 | 0.5 | 0.5 | 0.5 | 0.5
2275 | 40.23 | 0.5 | 0.5 | 0.5 | 0.5
2276 | 45.78 | 0.5 | 0.5 | 0.5 | 0.5
2277 | 12.66 | 0.5 | 0.5 | 0.5 | 0.5
2278 | 0.5 | 0.5 | 0.5 | 0.5 | 0.5
2279 | 0.5 | 0.5 | 0.5 | 0.5 | 0.5
2280 | 0.5 | 0.5 | 0.5 | 0.5 | 0.5
2281 | 0.5 | 0.5 | 0.5 | 0.5 | 0.5
2282 | 0.5 | 0.5 | 0.5 | 0.5 | 0.5
2283 | 0.5 | 0.5 | 0.5 | 0.5 | 0.5
2284 | 0.5 | 0.5 | 0.5 | 0.5 | 0.5
2285 | 0.5 | 0.5 | 0.5 | 0.5 | 0.5
2286 | 0.5 | 0.5 | 0.5 | 0.5 | 0.5
2287 | 0.5 | 0.5 | 0.5 | 0.5 | 0.5
2288 | 0.5 | 0.5 | 0.5 | 0.5 | 0.5
2289 | 0.5 | 0.5 | 0.5 | 0.5 | 0.5
2290 | 0.5 | 0.5 | 0.5 | 0.5 | 0.5
2291 | 0.5 | 0.5 | 0.5 | 0.5 | 0.5
2292 | 0.5 | 0.5 | 0.5 | 0.5 | 0.5
2293 | 0.5 | 0.5 | 0.5 | 0.5 | 0.5
2294 | 0.5 | 0.5 | 0.5 | 0.5 | 0.5
2295 | 0.5 | 0.5 | 0.5 | 0.5 | 0.5
2296 | 0.5 | 0.5 | 0.5 | 0.5 | 0.5
2297 | 0.5 | 0.5 | 0.5 | 0.5 | 0.5
2298 | 0.5 | 0.5 | 0.5 | 0.5 | 0.5
2299 | 0.5 | 0.5 | 0.5 | 0.5 | 0.5
2300 | 0.5 | 0.5 | 0.5 | 0.5 | 0.5
2301 | 0.5 | 0.5 | 0.5 | 0.5 | 0.5
2302 | 0.5 | 0.5 | 0.5 | 0.5 | 0.5
2303 | 0.5 | 0.5 | 0.5 | 0.5 | 0.5
2304 | 0.5 | 0.5 | 0.5 | 0.5 | 0.5
2305 | 0.5 | 0.5 | 0.5 | 0.5 | 0.5
2306 | 0.5 | 0.5 | 0.5 | 0.5 | 0.5
2307 | 0.5 | 0.5 | 0.5 | 0.5 | 0.5
2308 | 0.5 | 0.5 | 0.5 | 0.5 | 0.5
2309 | 0.5 | 0.5 | 0.5 | 0.5 | 0.5
2310 | 0.5 | 0.5 | 0.5 | 0.5 | 0.5
2311 | 0.5 | 0.5 | 0.5 | 0.5 | 0.5
2312 | 0.5 | 0.5 | 0.5 | 0.5 | 0.5
2313 | 0.5 | 0.5 | 0.5 | 0.5 | 0.5
2314 | 0.5 | 0.5 | 0.5 | 0.5 | 0.5
2315 | 0.5 | 0.5 | 0.5 | 0.5 | 0.5
2316 | 0.5 | 0.5 | 0.5 | 0.5 | 0.5
2317 | 0.5 | 0.5 | 0.5 | 0.5 | 0.5
2318 | 0.5 | 0.5 | 0.5 | 0.5 | 0.5
2319 | 0.5 | 0.5 | 0.5 | 0.5 | 0.5
2320 | 0.5 | 0.5 | 0.5 | 0.5 | 0.5
2321 | 0.5 | 0.5 | 0.5 | 0.5 | 0.5
2322 | 0.5 | 0.5 | 0.5 | 0.5 | 0.5
2323 | 0.5 | 0.5 | 0.5 | 0.5 | 0.5
2324 | 0.5 | 0.5 | 0.5 | 0.5 | 0.5
2325 | 0.5 | 0.5 | 0.5 | 0.5 | 0.5
2326 | 0.5 | 0.5 | 0.5 | 0.5 | 0.5
2327 | 0.5 | 0.5 | 0.5 | 0.5 | 0.5
2328 | 0.5 | 0.5 | 0.5 | 0.5 | 0.5
2329 | 0.5 | 0.5 | 0.5 | 0.5 | 0.5
2330 | 0.5 | 0.5 | 0.5 | 0.5 | 0.5
2331 | 0.5 | 0.5 | 0.5 | 0.5 | 0.5
2332 | 0.5 | 0.5 | 0.5 | 0.5 | 0.5
2333 | 0.5 | 0.5 | 0.5 | 0.5 | 0.5
2334 | 0.5 | 0.5 | 0.5 | 0.5 | 0.5
2335 | 0.5 | 0.5 | 0.5 | 0.5 | 0.5
2336 | 38.36 | 0.5 | 0.5 | 0.5 | 0.5
2337 | 55.3 | 0.5 | 0.56 | 0.5 | 0.5
2338 | 50.58 | 0.5 | 0.5 | 0.5 | 0.5
2339 | 48.39 | 0.5 | 0.5 | 0.5 | 0.5
2340 | 60.34 | 0.5 | 0.5 | 0.5 | 0.5
2341 | 59.03 | 0.5 | 0.5 | 0.5 | 0.5
2342 | 11.86 | 0.5 | 0.5 | 0.5 | 0.5
2343 | 10.91 | 0.5 | 0.5 | 0.5 | 0.5
2344 | 11.01 | 0.5 | 0.5 | 0.5 | 0.5
2345 | 8.87 | 0.5 | 0.5 | 0.5 | 0.5
2346 | 8.34 | 0.5 | 0.5 | 0.5 | 0.5
2347 | 8.51 | 0.5 | 0.5 | 0.5 | 0.5
2348 | 52.94 | 0.5 | 1.75 | 0.84 | 0.5
2349 | 38.03 | 0.58 | 1.76 | 0.6 | 0.5
2350 | 53.32 | 0.67 | 2.17 | 0.81 | 0.5
2351 | 405.01 | 8.51 | 12.83 | 0.94 | 0.7
2352 | 9.89 | 1.39 | 2.78 | 0.62 | 0.5
2353 | 0.5 | 0.5 | 0.5 | 0.5 | 0.5
2354 | 0.5 | 0.5 | 0.5 | 0.5 | 0.5
2355 | 0.5 | 0.5 | 0.5 | 0.5 | 0.5
2356 | 0.5 | 0.5 | 0.5 | 0.5 | 0.5
2357 | 0.5 | 0.5 | 0.5 | 0.5 | 0.5
2358 | 0.5 | 0.5 | 0.5 | 0.5 | 0.5
2359 | 0.5 | 0.5 | 0.5 | 0.5 | 0.5
2360 | 0.5 | 0.5 | 0.5 | 0.5 | 0.5
2361 | 0.5 | 0.5 | 0.5 | 0.5 | 0.5
2362 | 0.5 | 0.5 | 0.5 | 0.5 | 0.5
2363 | 0.5 | 0.5 | 0.5 | 0.5 | 0.5
2364 | 0.5 | 0.5 | 0.5 | 0.5 | 0.5
2365 | 0.5 | 0.5 | 0.5 | 0.5 | 0.5
2366 | 0.5 | 0.5 | 0.5 | 0.5 | 0.5
2367 | 0.5 | 0.5 | 0.5 | 0.5 | 0.5
2368 | 0.5 | 0.5 | 0.5 | 0.5 | 0.5
2369 | 0.5 | 0.5 | 0.5 | 0.5 | 0.5
2370 | 0.5 | 0.5 | 0.5 | 0.5 | 0.5
2371 | 0.5 | 0.5 | 0.5 | 0.5 | 0.5
2372 | 0.5 | 0.5 | 0.5 | 0.5 | 0.5
2373 | 24.87 | 0.5 | 0.5 | 0.5 | 0.5
2374 | 20.45 | 0.5 | 0.5 | 0.5 | 0.5
2375 | 39.7 | 0.5 | 0.5 | 0.5 | 0.5
2376 | 30.1 | 0.5 | 0.5 | 0.5 | 0.5
2377 | 31.67 | 0.5 | 0.5 | 0.5 | 0.5
2378 | 28.16 | 0.5 | 0.5 | 0.5 | 0.5
2379 | 26.68 | 0.5 | 0.5 | 0.5 | 0.5
2380 | 18.95 | 0.5 | 0.5 | 0.5 | 0.5
2381 | 23.04 | 0.5 | 0.5 | 0.5 | 0.5
2382 | 33.46 | 0.5 | 0.5 | 0.5 | 0.5
2383 | 20.65 | 0.5 | 0.5 | 0.5 | 0.5
2384 | 27.83 | 0.5 | 0.5 | 0.5 | 0.5
2385 | 21.86 | 0.5 | 0.5 | 0.5 | 0.5
2386 | 29.93 | 0.5 | 0.5 | 0.5 | 0.5
2387 | 18.36 | 0.5 | 0.5 | 0.5 | 0.5
2388 | 33.46 | 0.5 | 0.5 | 0.5 | 0.5
2389 | 24.17 | 0.5 | 0.5 | 0.5 | 0.5
2390 | 20.25 | 0.5 | 0.5 | 0.5 | 0.5
2391 | 17.33 | 0.5 | 0.5 | 0.5 | 0.5
2392 | 23.89 | 0.5 | 0.5 | 0.5 | 0.5
2393 | 31.78 | 0.5 | 0.5 | 0.5 | 0.5
2394 | 22.07 | 0.5 | 0.5 | 0.5 | 0.5
2395 | 30.93 | 0.5 | 0.5 | 0.5 | 0.5
2396 | 23.76 | 0.5 | 0.5 | 0.5 | 0.5
2397 | 20.48 | 0.5 | 0.5 | 0.5 | 0.5
2398 | 33.98 | 0.5 | 0.5 | 0.5 | 0.5
2399 | 36 | 0.5 | 0.5 | 0.5 | 0.5
2400 | 54.29 | 0.5 | 0.5 | 0.5 | 0.5
2401 | 54.32 | 0.5 | 0.5 | 0.5 | 0.5
2402 | 47.59 | 0.5 | 0.5 | 0.5 | 0.5
2403 | 83.57 | 0.5 | 0.5 | 0.5 | 0.5
2404 | 96.54 | 0.5 | 0.5 | 0.5 | 0.5
2405 | 30.06 | 0.5 | 0.5 | 0.5 | 0.5
2406 | 55.02 | 2.42 | 4.13 | 0.78 | 0.5
2407 | 22.43 | 0.59 | 1.11 | 0.5 | 0.5
2408 | 24.59 | 0.5 | 1.03 | 0.5 | 0.5
2409 | 51.85 | 3.56 | 5.6 | 0.52 | 0.5
2410 | 441.43 | 1.68 | 4.55 | 0.58 | 0.5
2411 | 30.33 | 0.5 | 0.5 | 0.5 | 0.5
2412 | 44.53 | 0.5 | 0.5 | 0.5 | 0.5
2413 | 125.78 | 0.5 | 0.54 | 0.5 | 0.5
2414 | 406.09 | 0.86 | 2.29 | 0.5 | 0.5
2415 | 522.03 | 1.64 | 3.49 | 0.5 | 0.5
2416 | 14.03 | 0.5 | 0.5 | 0.5 | 0.5
2417 | 133.34 | 0.98 | 2.25 | 0.67 | 0.5
2418 | 52.49 | 0.5 | 0.73 | 0.5 | 0.5
2419 | 87.44 | 0.5 | 0.5 | 0.5 | 0.5
2420 | 66.74 | 0.5 | 0.5 | 0.5 | 0.5
2421 | 35.64 | 0.5 | 0.5 | 0.5 | 0.5
2422 | 35.48 | 0.5 | 0.5 | 0.5 | 0.5
2423 | 45.43 | 0.5 | 0.5 | 0.5 | 0.5
2424 | 104.44 | 0.5 | 0.5 | 0.5 | 0.5
2425 | 69.06 | 0.5 | 0.5 | 0.5 | 0.5
2426 | 17.17 | 0.5 | 0.5 | 0.5 | 0.5
2427 | 524.43 | 16.93 | 38.55 | 0.72 | 0.66
2428 | 125.11 | 2.03 | 4.52 | 1.44 | 0.62
2429 | 101.83 | 0.5 | 1.16 | 0.5 | 0.5
2430 | 66.7 | 0.5 | 0.5 | 0.5 | 0.5
2431 | 69.72 | 0.5 | 0.5 | 0.5 | 0.5
2432 | 68.39 | 0.5 | 0.5 | 0.5 | 0.5
2433 | 77.23 | 0.5 | 0.5 | 0.5 | 0.5
2434 | 51.06 | 0.5 | 0.5 | 0.5 | 0.5
2435 | 45.61 | 0.5 | 0.5 | 0.5 | 0.5
2436 | 59.41 | 0.5 | 0.5 | 0.5 | 0.5
2437 | 79.11 | 0.5 | 0.5 | 0.5 | 0.5
2438 | 54.15 | 0.5 | 0.5 | 0.5 | 0.5
2439 | 77.56 | 0.5 | 0.5 | 0.5 | 0.5
2440 | 92.27 | 0.5 | 0.5 | 0.5 | 0.5
2441 | 48.79 | 0.5 | 0.5 | 0.5 | 0.5
2442 | 77.52 | 0.5 | 0.5 | 0.5 | 0.5
2443 | 66.15 | 0.5 | 0.5 | 0.5 | 0.5
2444 | 87.22 | 0.5 | 0.5 | 0.5 | 0.5
2445 | 52.92 | 0.5 | 0.5 | 0.5 | 0.5
2446 | 78.51 | 0.5 | 0.5 | 0.5 | 0.5
2447 | 85.73 | 0.5 | 0.5 | 0.5 | 0.5
2448 | 91.02 | 0.5 | 0.5 | 0.5 | 0.5
2449 | 78.04 | 0.5 | 0.5 | 0.5 | 0.5
2450 | 68.81 | 0.5 | 0.5 | 0.5 | 0.5
2451 | 74.8 | 0.5 | 0.5 | 0.5 | 0.5
2452 | 87.26 | 0.5 | 0.5 | 0.5 | 0.5
2453 | 72.45 | 0.5 | 0.5 | 0.5 | 0.5
2454 | 37.21 | 0.5 | 0.5 | 0.5 | 0.5
2455 | 73.67 | 0.5 | 0.5 | 0.5 | 0.5
2456 | 78.36 | 0.5 | 0.5 | 0.5 | 0.5
2457 | 63.37 | 0.5 | 0.5 | 0.5 | 0.5
2458 | 44.71 | 0.5 | 0.5 | 0.5 | 0.5
2459 | 62.65 | 0.5 | 0.5 | 0.5 | 0.5
2460 | 51.93 | 0.5 | 0.5 | 0.5 | 0.5
2461 | 62.34 | 0.5 | 0.5 | 0.5 | 0.5
2462 | 40.3 | 0.5 | 0.5 | 0.5 | 0.5
2463 | 62.61 | 0.5 | 0.5 | 0.5 | 0.5
2464 | 76.44 | 0.5 | 0.5 | 0.5 | 0.5
2465 | 37.93 | 0.5 | 0.5 | 0.5 | 0.5
2466 | 75.54 | 0.5 | 0.5 | 0.5 | 0.5
2467 | 8.75 | 0.5 | 0.5 | 0.5 | 0.5
2468 | 19.86 | 0.5 | 0.5 | 0.5 | 0.5
2469 | 18.86 | 0.5 | 0.5 | 0.5 | 0.5
2470 | 16.43 | 0.5 | 0.5 | 0.5 | 0.5
2471 | 18.36 | 0.5 | 0.5 | 0.5 | 0.5
2472 | 19.94 | 0.5 | 0.5 | 0.5 | 0.5
2473 | 14.59 | 0.5 | 0.5 | 0.5 | 0.5
2474 | 13.72 | 0.5 | 0.5 | 0.5 | 0.5
2475 | 17.56 | 0.5 | 0.5 | 0.5 | 0.5
2476 | 19.15 | 0.5 | 0.5 | 0.5 | 0.5
2477 | 18.63 | 0.5 | 0.5 | 0.5 | 0.5
2478 | 19.03 | 0.5 | 0.5 | 0.5 | 0.5
2479 | 14.95 | 0.5 | 0.5 | 0.5 | 0.5
2480 | 19.26 | 0.5 | 0.5 | 0.5 | 0.5
2481 | 11.39 | 0.5 | 0.5 | 0.5 | 0.5
2482 | 16.18 | 0.5 | 0.5 | 0.5 | 0.5
2483 | 7.69 | 0.5 | 1.84 | 0.61 | 0.5
2484 | 56.27 | 0.5 | 0.5 | 0.5 | 0.5
2485 | 9.67 | 0.5 | 0.5 | 0.5 | 0.5
2486 | 9.9 | 0.5 | 0.5 | 0.5 | 0.5
2487 | 12.21 | 0.5 | 0.5 | 0.5 | 0.5
2488 | 9.84 | 0.5 | 0.5 | 0.5 | 0.5
2489 | 10.31 | 0.5 | 0.5 | 0.5 | 0.5
2490 | 8.68 | 0.5 | 0.5 | 0.5 | 0.5
2491 | 9.73 | 0.5 | 0.5 | 0.5 | 0.5
2492 | 8.6 | 0.5 | 0.5 | 0.5 | 0.5
2493 | 7.41 | 0.5 | 0.5 | 0.5 | 0.5
2494 | 11.5 | 0.5 | 0.5 | 0.5 | 0.5
2495 | 12 | 0.5 | 0.5 | 0.5 | 0.5
2496 | 11.62 | 0.5 | 0.5 | 0.5 | 0.5
2497 | 10.42 | 0.5 | 0.5 | 0.5 | 0.5
2498 | 9.78 | 0.5 | 0.5 | 0.5 | 0.5
2499 | 13.5 | 0.5 | 0.5 | 0.5 | 0.5
2500 | 10.85 | 0.5 | 0.5 | 0.5 | 0.5
2501 | 10.54 | 0.5 | 0.5 | 0.5 | 0.5
2502 | 7.05 | 0.5 | 0.5 | 0.5 | 0.5
2503 | 9.48 | 0.5 | 0.5 | 0.5 | 0.5
2504 | 9.78 | 0.5 | 0.5 | 0.5 | 0.5
2505 | 9.92 | 0.5 | 0.5 | 0.5 | 0.5
2506 | 11.32 | 0.5 | 0.5 | 0.5 | 0.5
2507 | 10.96 | 0.5 | 0.5 | 0.5 | 0.5
2508 | 11.53 | 0.5 | 0.5 | 0.5 | 0.5
2509 | 12.74 | 0.5 | 0.5 | 0.5 | 0.5
2510 | 13.11 | 0.5 | 0.5 | 0.5 | 0.5
2511 | 12.38 | 0.5 | 0.5 | 0.5 | 0.5
2512 | 14.21 | 0.5 | 0.5 | 0.5 | 0.5
2513 | 6.99 | 0.5 | 0.5 | 0.5 | 0.5
2514 | 8.36 | 0.5 | 0.5 | 0.5 | 0.5
2515 | 6.91 | 0.5 | 0.5 | 0.5 | 0.5
2516 | 11.84 | 0.5 | 0.5 | 0.5 | 0.5
2517 | 13.77 | 0.5 | 0.5 | 0.5 | 0.5
2518 | 8.73 | 0.5 | 0.5 | 0.5 | 0.5
2519 | 13.99 | 0.5 | 0.5 | 0.5 | 0.5
2520 | 7.31 | 0.5 | 0.5 | 0.5 | 0.5
2521 | 14.05 | 0.5 | 0.5 | 0.5 | 0.5
2522 | 9.56 | 0.5 | 0.5 | 0.5 | 0.5
2523 | 7.63 | 0.5 | 0.5 | 0.5 | 0.5
2524 | 10.59 | 0.5 | 0.5 | 0.5 | 0.5
2525 | 8.83 | 0.5 | 0.5 | 0.5 | 0.5
2526 | 9.04 | 0.5 | 0.5 | 0.5 | 0.5
2527 | 9.22 | 0.5 | 0.5 | 0.5 | 0.5
2528 | 13.04 | 0.5 | 0.5 | 0.5 | 0.5
2529 | 11 | 0.5 | 0.5 | 0.5 | 0.5
2530 | 9.25 | 0.5 | 0.5 | 0.5 | 0.5
2531 | 11.55 | 0.5 | 0.5 | 0.5 | 0.5
2532 | 12.37 | 0.5 | 0.5 | 0.5 | 0.5
2533 | 8.95 | 0.5 | 0.5 | 0.5 | 0.5
2534 | 0.5 | 0.5 | 0.5 | 0.5 | 0.5
2535 | 6.82 | 0.5 | 0.5 | 0.5 | 0.5
2536 | 7.22 | 0.5 | 0.5 | 0.5 | 0.5
2537 | 12.1 | 0.5 | 0.5 | 0.5 | 0.5
2538 | 7.23 | 0.5 | 0.5 | 0.5 | 0.5
2539 | 9.55 | 0.5 | 0.5 | 0.5 | 0.5
2540 | 10.79 | 0.5 | 0.5 | 0.5 | 0.5
2541 | 7.67 | 0.5 | 0.5 | 0.5 | 0.5
2542 | 11.22 | 0.5 | 0.5 | 0.5 | 0.5
2543 | 8.83 | 0.5 | 0.5 | 0.5 | 0.5
2544 | 14.27 | 0.5 | 0.5 | 0.5 | 0.5
2545 | 0.5 | 0.5 | 0.5 | 0.5 | 0.5
2546 | 0.5 | 0.5 | 0.5 | 0.5 | 0.5
2547 | 0.5 | 0.5 | 0.5 | 0.5 | 0.5
2548 | 0.5 | 0.5 | 0.5 | 0.5 | 0.5
2549 | 0.5 | 0.5 | 0.5 | 0.5 | 0.5
2550 | 0.5 | 0.5 | 0.5 | 0.5 | 0.5
2551 | 0.5 | 0.5 | 0.5 | 0.5 | 0.5
2552 | 0.5 | 0.5 | 0.5 | 0.5 | 0.5
2553 | 0.5 | 0.5 | 0.5 | 0.5 | 0.5
2554 | 0.5 | 0.5 | 0.5 | 0.5 | 0.5
2555 | 0.5 | 0.5 | 0.5 | 0.5 | 0.5
2556 | 0.5 | 0.5 | 0.5 | 0.5 | 0.5
2557 | 0.5 | 0.5 | 0.5 | 0.5 | 0.5
2558 | 0.5 | 0.5 | 0.5 | 0.5 | 0.5
2559 | 0.5 | 0.5 | 0.5 | 0.5 | 0.5
2560 | 0.5 | 0.5 | 0.5 | 0.5 | 0.5
2561 | 0.5 | 0.5 | 0.5 | 0.5 | 0.5
2562 | 0.5 | 0.5 | 0.5 | 0.5 | 0.5
2563 | 0.5 | 0.5 | 0.5 | 0.5 | 0.5
2564 | 0.5 | 0.5 | 0.5 | 0.5 | 0.5
2565 | 0.5 | 0.5 | 0.5 | 0.5 | 0.5
2566 | 0.5 | 0.5 | 0.5 | 0.5 | 0.5
2567 | 0.5 | 0.5 | 0.5 | 0.5 | 0.5
2568 | 0.5 | 0.5 | 0.5 | 0.5 | 0.5
2569 | 0.5 | 0.5 | 0.5 | 0.5 | 0.5
2570 | 0.5 | 0.5 | 0.5 | 0.5 | 0.5
2571 | 0.5 | 0.5 | 0.5 | 0.5 | 0.5
2572 | 0.5 | 0.5 | 0.5 | 0.5 | 0.5
2573 | 0.5 | 0.5 | 0.5 | 0.5 | 0.5
2574 | 0.5 | 0.5 | 0.5 | 0.5 | 0.5
2575 | 0.5 | 0.5 | 0.5 | 0.5 | 0.5
2576 | 7.03 | 0.5 | 0.5 | 0.5 | 0.5
2577 | 11.8 | 0.5 | 0.5 | 0.5 | 0.5
2578 | 11.53 | 0.5 | 0.5 | 0.5 | 0.5
2579 | 11.06 | 0.5 | 0.5 | 0.5 | 0.5
2580 | 8.64 | 0.5 | 0.5 | 0.5 | 0.5
2581 | 9.86 | 0.5 | 0.5 | 0.5 | 0.5
2582 | 11.43 | 0.5 | 0.5 | 0.5 | 0.5
2583 | 10.68 | 0.5 | 0.5 | 0.5 | 0.5
2584 | 14.46 | 0.5 | 0.5 | 0.5 | 0.5
2585 | 7.9 | 0.5 | 0.5 | 0.5 | 0.5
2586 | 12.21 | 0.5 | 0.5 | 0.5 | 0.5
2587 | 9.97 | 0.5 | 0.5 | 0.5 | 0.5
2588 | 10.15 | 0.5 | 0.5 | 0.5 | 0.5
2589 | 12.38 | 0.5 | 0.5 | 0.5 | 0.5
2590 | 0.5 | 0.5 | 0.5 | 0.5 | 0.5
2591 | 0.5 | 0.5 | 0.5 | 0.5 | 0.5
2592 | 0.5 | 0.5 | 0.5 | 0.5 | 0.5
2593 | 0.5 | 0.5 | 0.5 | 0.5 | 0.5
2594 | 0.5 | 0.5 | 0.5 | 0.5 | 0.5
2595 | 0.5 | 0.5 | 0.5 | 0.5 | 0.5
2596 | 7.85 | 0.5 | 0.5 | 0.5 | 0.5
2597 | 6.54 | 0.5 | 0.5 | 0.5 | 0.5
2598 | 6.58 | 0.5 | 0.5 | 0.5 | 0.5
2599 | 0.5 | 0.5 | 0.5 | 0.5 | 0.5
2600 | 0.5 | 0.5 | 0.5 | 0.5 | 0.5
2601 | 0.5 | 0.5 | 0.5 | 0.5 | 0.5
2602 | 0.5 | 0.5 | 0.5 | 0.5 | 0.5
2603 | 44.07 | 0.5 | 0.5 | 0.5 | 0.5
2604 | 44.44 | 0.5 | 0.5 | 0.5 | 0.5
2605 | 0.5 | 0.5 | 0.5 | 0.5 | 0.5
2606 | 0.5 | 0.5 | 0.5 | 0.5 | 0.5
2607 | 133.33 | 0.5 | 0.5 | 0.5 | 0.5
2608 | 169.71 | 0.5 | 0.5 | 0.5 | 0.5
2609 | 82.02 | 0.5 | 0.5 | 0.5 | 0.5
2610 | 71.4 | 0.5 | 0.5 | 0.5 | 0.5
2611 | 12.22 | 0.5 | 2.19 | 0.68 | 0.5
2612 | 10.42 | 0.5 | 3.08 | 0.5 | 0.5
2613 | 46.88 | 0.5 | 7.27 | 0.57 | 0.5
2614 | 59.79 | 0.59 | 6.53 | 0.8 | 0.5
2615 | 72.25 | 0.5 | 7.14 | 0.92 | 0.5
2616 | 13.32 | 0.5 | 2.17 | 0.62 | 0.5
2617 | 55.51 | 0.52 | 10.63 | 0.92 | 0.5
2618 | 51.27 | 0.5 | 0.5 | 0.5 | 0.5
2619 | 42.87 | 0.5 | 0.5 | 0.5 | 0.5
2620 | 8.15 | 0.5 | 2.72 | 0.5 | 0.5
2621 | 12.47 | 0.5 | 2.46 | 0.5 | 0.5
2622 | 15.87 | 0.5 | 3.33 | 0.5 | 0.5
2623 | 33.69 | 0.5 | 0.5 | 0.5 | 0.5
2624 | 49.98 | 0.5 | 0.5 | 0.5 | 0.5
2625 | 34.5 | 0.5 | 0.5 | 0.5 | 0.5
2626 | 45.1 | 0.5 | 0.5 | 0.5 | 0.5
2627 | 31.2 | 0.5 | 0.5 | 0.5 | 0.5
2628 | 42.4 | 0.5 | 0.5 | 0.5 | 0.5
2629 | 52.08 | 0.5 | 0.5 | 0.5 | 0.5
2630 | 39.14 | 0.5 | 0.5 | 0.5 | 0.5
2631 | 49.19 | 0.5 | 0.5 | 0.5 | 0.5
2632 | 53.32 | 0.5 | 0.5 | 0.5 | 0.5
2633 | 57.49 | 0.5 | 0.5 | 0.5 | 0.5
2634 | 35.57 | 0.5 | 0.5 | 0.5 | 0.5
2635 | 40.78 | 0.5 | 0.5 | 0.5 | 0.5
2636 | 32.96 | 0.5 | 0.5 | 0.5 | 0.5
2637 | 12.7 | 0.5 | 0.5 | 0.5 | 0.5
2638 | 12.26 | 0.5 | 0.5 | 0.5 | 0.5
2639 | 12.28 | 0.5 | 3.17 | 0.62 | 0.5
2640 | 80.26 | 0.5 | 0.5 | 0.5 | 0.5
2641 | 65.37 | 0.5 | 0.5 | 0.5 | 0.5
2642 | 70.13 | 0.5 | 0.5 | 0.5 | 0.5
2643 | 30.96 | 0.5 | 0.5 | 0.5 | 0.5
2644 | 52.05 | 0.5 | 0.5 | 0.5 | 0.5
2645 | 32.18 | 0.5 | 0.5 | 0.5 | 0.5
2646 | 54.29 | 0.5 | 0.5 | 0.5 | 0.5
2647 | 52.9 | 0.5 | 0.5 | 0.5 | 0.5
2648 | 50.58 | 0.5 | 0.5 | 0.5 | 0.5
2649 | 35.49 | 0.5 | 6.25 | 0.93 | 0.5
2650 | 45.74 | 0.76 | 9.37 | 0.71 | 0.5
2651 | 44.2 | 0.5 | 8.33 | 0.96 | 0.5
2652 | 10.73 | 0.5 | 2.22 | 0.5 | 0.5
2653 | 8.39 | 0.5 | 2.46 | 0.5 | 0.5
2654 | 216.86 | 0.5 | 0.5 | 0.5 | 0.5
2655 | 171.35 | 0.5 | 0.5 | 0.5 | 0.5
2656 | 9.2 | 0.5 | 0.5 | 0.5 | 0.5
2657 | 0.5 | 0.5 | 0.5 | 0.5 | 0.5
2658 | 10.3 | 0.5 | 0.5 | 0.5 | 0.5
2659 | 11.48 | 0.5 | 0.5 | 0.5 | 0.5
2660 | 10.82 | 0.5 | 0.5 | 0.5 | 0.5
2661 | 13.93 | 0.5 | 0.5 | 0.5 | 0.5
2662 | 0.5 | 0.5 | 0.5 | 0.5 | 0.5
2663 | 16.16 | 0.5 | 2.78 | 0.69 | 0.5
2664 | 14.95 | 0.5 | 3.12 | 0.5 | 0.5
2665 | 0.5 | 0.5 | 0.5 | 0.5 | 0.5
2666 | 14.02 | 0.5 | 0.5 | 0.5 | 0.5
2667 | 0.5 | 0.5 | 0.5 | 0.5 | 0.5
2668 | 0.5 | 0.5 | 0.5 | 0.5 | 0.5
2669 | 58.87 | 0.5 | 0.5 | 0.5 | 0.5
2670 | 55.93 | 0.5 | 0.5 | 0.5 | 0.5
2671 | 0.5 | 0.5 | 0.5 | 0.5 | 0.5
2672 | 0.5 | 0.5 | 0.5 | 0.5 | 0.5
2673 | 53.15 | 0.5 | 0.5 | 0.5 | 0.5
2674 | 141.76 | 0.5 | 0.5 | 0.5 | 0.5
2675 | 8.33 | 0.5 | 3.38 | 0.5 | 0.5
2676 | 40.9 | 0.5 | 0.5 | 0.5 | 0.5
2677 | 33.63 | 0.5 | 0.5 | 0.5 | 0.5
2678 | 73.44 | 0.5 | 0.5 | 0.5 | 0.5
2679 | 57.26 | 0.5 | 0.5 | 0.5 | 0.5
2680 | 14.37 | 0.5 | 0.5 | 0.5 | 0.5
2681 | 11.79 | 0.5 | 0.5 | 0.5 | 0.5
2682 | 13.19 | 0.5 | 0.5 | 0.5 | 0.5
2683 | 7.87 | 0.5 | 0.5 | 0.5 | 0.5
2684 | 13.49 | 0.5 | 0.5 | 0.5 | 0.5
2685 | 13.96 | 0.5 | 0.5 | 0.5 | 0.5
2686 | 0.5 | 0.5 | 0.5 | 0.5 | 0.5
2687 | 10.09 | 0.5 | 0.5 | 0.5 | 0.5
2688 | 0.5 | 0.5 | 0.5 | 0.5 | 0.5
2689 | 0.5 | 0.5 | 0.5 | 0.5 | 0.5
2690 | 0.5 | 0.5 | 0.5 | 0.5 | 0.5
2691 | 9.92 | 0.5 | 0.5 | 0.5 | 0.5
2692 | 7.98 | 0.5 | 0.5 | 0.5 | 0.5
2693 | 9.68 | 0.5 | 0.5 | 0.5 | 0.5
2694 | 7.37 | 0.5 | 0.5 | 0.5 | 0.5
2695 | 7.05 | 0.5 | 0.5 | 0.5 | 0.5
2696 | 7.89 | 0.5 | 0.5 | 0.5 | 0.5
2697 | 14.27 | 0.5 | 0.5 | 0.5 | 0.5
2698 | 11.08 | 0.5 | 0.5 | 0.5 | 0.5
2699 | 14.29 | 0.5 | 0.5 | 0.5 | 0.5
2700 | 10.18 | 0.5 | 0.5 | 0.5 | 0.5
2701 | 9.25 | 0.5 | 0.5 | 0.5 | 0.5
2702 | 10.75 | 0.5 | 0.5 | 0.5 | 0.5
2703 | 10.24 | 0.5 | 0.5 | 0.5 | 0.5
2704 | 7.66 | 0.5 | 0.5 | 0.5 | 0.5
2705 | 0.5 | 0.5 | 0.5 | 0.5 | 0.5
2706 | 8.51 | 0.5 | 0.5 | 0.5 | 0.5
2707 | 11.62 | 0.5 | 0.5 | 0.5 | 0.5
2708 | 11.86 | 0.5 | 0.5 | 0.5 | 0.5
2709 | 7.03 | 0.5 | 0.5 | 0.5 | 0.5
2710 | 6.41 | 0.5 | 0.5 | 0.5 | 0.5
2711 | 77.42 | 0.5 | 0.5 | 0.5 | 0.5
2712 | 62.54 | 0.5 | 0.5 | 0.5 | 0.5
2713 | 7.3 | 0.5 | 0.5 | 0.5 | 0.5
2714 | 0.5 | 0.5 | 0.5 | 0.5 | 0.5
2715 | 0.5 | 0.5 | 0.5 | 0.5 | 0.5
2716 | 12.21 | 0.5 | 0.5 | 0.5 | 0.5
2717 | 14.43 | 0.5 | 0.5 | 0.5 | 0.5
2718 | 133.98 | 0.5 | 0.5 | 0.5 | 0.5
2719 | 122.47 | 0.5 | 0.5 | 0.5 | 0.5
2720 | 119.99 | 0.5 | 0.5 | 0.5 | 0.5
2721 | 9.19 | 0.5 | 0.5 | 0.5 | 0.5
2722 | 31.34 | 0.5 | 0.5 | 0.5 | 0.5
2723 | 50.05 | 0.5 | 0.5 | 0.5 | 0.5
2724 | 7.33 | 0.5 | 0.5 | 0.5 | 0.5
2725 | 10.78 | 0.5 | 0.5 | 0.5 | 0.5
2726 | 87.43 | 0.5 | 0.5 | 0.5 | 0.5
2727 | 0.5 | 0.5 | 0.5 | 0.5 | 0.5
2728 | 0.5 | 0.5 | 0.5 | 0.5 | 0.5
2729 | 13.49 | 0.5 | 0.5 | 0.5 | 0.5
2730 | 17.07 | 0.5 | 0.5 | 0.5 | 0.5
2731 | 12.17 | 0.5 | 2.01 | 0.67 | 0.5
2732 | 11.3 | 0.5 | 2.68 | 0.6 | 0.5
2733 | 8.76 | 0.5 | 3.71 | 0.5 | 0.5
2734 | 0.5 | 0.5 | 0.5 | 0.5 | 0.5
2735 | 0.5 | 0.5 | 0.5 | 0.5 | 0.5
2736 | 0.5 | 0.5 | 0.5 | 0.5 | 0.5
2737 | 0.5 | 0.5 | 0.5 | 0.5 | 0.5
2738 | 0.5 | 0.5 | 0.5 | 0.5 | 0.5
2739 | 0.5 | 0.5 | 0.5 | 0.5 | 0.5
2740 | 12.5 | 0.5 | 0.5 | 0.5 | 0.5
2741 | 12.78 | 0.5 | 0.5 | 0.5 | 0.5
2742 | 6.93 | 0.5 | 0.5 | 0.5 | 0.5
2743 | 10.06 | 0.5 | 0.5 | 0.5 | 0.5
2744 | 10.56 | 0.5 | 0.5 | 0.5 | 0.5
2745 | 7 | 0.5 | 0.5 | 0.5 | 0.5
2746 | 8.85 | 0.5 | 0.5 | 0.5 | 0.5
2747 | 12.71 | 0.5 | 0.5 | 0.5 | 0.5
2748 | 7.91 | 0.5 | 0.5 | 0.5 | 0.5
2749 | 10.97 | 0.5 | 0.5 | 0.5 | 0.5
2750 | 8.51 | 0.5 | 0.5 | 0.5 | 0.5
2751 | 6.94 | 0.5 | 0.5 | 0.5 | 0.5
2752 | 8.71 | 0.5 | 0.5 | 0.5 | 0.5
2753 | 14.37 | 0.5 | 0.5 | 0.5 | 0.5
2754 | 13.03 | 0.5 | 0.5 | 0.5 | 0.5
2755 | 20.86 | 0.5 | 0.5 | 0.5 | 0.5
2756 | 10.61 | 0.5 | 0.5 | 0.5 | 0.5
2757 | 7.7 | 0.5 | 0.5 | 0.5 | 0.5
2758 | 11.07 | 0.5 | 0.5 | 0.5 | 0.5
2759 | 10.35 | 0.5 | 0.5 | 0.5 | 0.5
2760 | 13.36 | 0.5 | 0.5 | 0.5 | 0.5
2761 | 7.61 | 0.5 | 0.5 | 0.5 | 0.5
2762 | 10.61 | 0.5 | 0.5 | 0.5 | 0.5
2763 | 8.01 | 0.5 | 0.5 | 0.5 | 0.5
2764 | 9.35 | 0.5 | 0.5 | 0.5 | 0.5
2765 | 12.53 | 0.5 | 0.5 | 0.5 | 0.5
2766 | 10.52 | 0.5 | 0.5 | 0.5 | 0.5
2767 | 9.75 | 0.5 | 0.5 | 0.5 | 0.5
2768 | 9.89 | 0.5 | 0.5 | 0.5 | 0.5
2769 | 10.39 | 0.5 | 0.5 | 0.5 | 0.5
2770 | 11.3 | 0.5 | 0.5 | 0.5 | 0.5
2771 | 13.72 | 0.5 | 0.5 | 0.5 | 0.5
2772 | 14.21 | 0.5 | 0.5 | 0.5 | 0.5
2773 | 0.5 | 0.5 | 0.5 | 0.5 | 0.5
2774 | 0.5 | 0.5 | 0.5 | 0.5 | 0.5
2775 | 10.65 | 0.5 | 0.5 | 0.5 | 0.5
2776 | 8.95 | 0.5 | 0.5 | 0.5 | 0.5
2777 | 0.5 | 0.5 | 0.5 | 0.5 | 0.5
2778 | 0.5 | 0.5 | 0.5 | 0.5 | 0.5
2779 | 0.5 | 0.5 | 0.5 | 0.5 | 0.5
2780 | 0.5 | 0.5 | 0.5 | 0.5 | 0.5
2781 | 0.5 | 0.5 | 0.5 | 0.5 | 0.5
2782 | 0.5 | 0.5 | 0.5 | 0.5 | 0.5
2783 | 0.5 | 0.5 | 0.5 | 0.5 | 0.5
2784 | 0.5 | 0.5 | 0.5 | 0.5 | 0.5
2785 | 0.5 | 0.5 | 0.5 | 0.5 | 0.5
2786 | 0.5 | 0.5 | 0.5 | 0.5 | 0.5
2787 | 0.5 | 0.5 | 0.5 | 0.5 | 0.5
2788 | 0.5 | 0.5 | 0.5 | 0.5 | 0.5
2789 | 0.5 | 0.5 | 0.5 | 0.5 | 0.5
2790 | 0.5 | 0.5 | 0.5 | 0.5 | 0.5
2791 | 0.5 | 0.5 | 0.5 | 0.5 | 0.5
2792 | 0.5 | 0.5 | 0.5 | 0.5 | 0.5
2793 | 0.5 | 0.5 | 0.5 | 0.5 | 0.5
2794 | 0.5 | 0.5 | 0.5 | 0.5 | 0.5
2795 | 0.5 | 0.5 | 0.5 | 0.5 | 0.5
2796 | 0.5 | 0.5 | 0.5 | 0.5 | 0.5
2797 | 0.5 | 0.5 | 0.5 | 0.5 | 0.5
2798 | 0.5 | 0.5 | 0.5 | 0.5 | 0.5
2799 | 0.5 | 0.5 | 0.5 | 0.5 | 0.5
2800 | 12.53 | 0.5 | 0.5 | 0.5 | 0.5
2801 | 8.39 | 0.5 | 0.5 | 0.5 | 0.5
2802 | 8 | 0.5 | 0.5 | 0.5 | 0.5
2803 | 8.36 | 0.5 | 0.5 | 0.5 | 0.5
2804 | 0.5 | 0.5 | 0.5 | 0.5 | 0.5
2805 | 11.95 | 0.5 | 0.5 | 0.5 | 0.5
2806 | 8.28 | 0.5 | 0.5 | 0.5 | 0.5
2807 | 37.66 | 0.5 | 0.5 | 0.5 | 0.5
2808 | 11.14 | 0.5 | 0.5 | 0.5 | 0.5
2809 | 71.83 | 0.5 | 0.5 | 0.5 | 0.5
2810 | 76.66 | 0.5 | 0.5 | 0.5 | 0.5
2811 | 0.5 | 0.5 | 0.5 | 0.5 | 0.5
2812 | 7.01 | 0.5 | 0.5 | 0.5 | 0.5
2813 | 7.48 | 0.5 | 0.5 | 0.5 | 0.5
2814 | 14.31 | 0.5 | 0.5 | 0.5 | 0.5
2815 | 41.96 | 0.5 | 0.5 | 0.5 | 0.5
2816 | 58.74 | 0.5 | 0.5 | 0.5 | 0.5
2817 | 47.91 | 0.5 | 0.5 | 0.5 | 0.5
2818 | 48.76 | 0.77 | 7.84 | 0.8 | 0.5
2819 | 9.41 | 0.5 | 2.28 | 0.62 | 0.5
2820 | 46.84 | 0.5 | 0.5 | 0.5 | 0.5
2821 | 69.73 | 0.5 | 0.5 | 0.5 | 0.5
2822 | 14.29 | 0.5 | 3.73 | 0.6 | 0.5
2823 | 11.81 | 0.5 | 0.5 | 0.5 | 0.5
2824 | 10.94 | 0.5 | 0.5 | 0.5 | 0.5
2825 | 43.16 | 0.5 | 0.5 | 0.5 | 0.5
2826 | 0.5 | 0.5 | 0.5 | 0.5 | 0.5
2827 | 0.5 | 0.5 | 0.5 | 0.5 | 0.5
2828 | 7.98 | 0.5 | 0.5 | 0.5 | 0.5
2829 | 12.62 | 0.5 | 0.5 | 0.5 | 0.5
2830 | 69.12 | 0.5 | 0.5 | 0.5 | 0.5
2831 | 9.93 | 0.5 | 0.5 | 0.5 | 0.5
2832 | 11.05 | 0.5 | 0.5 | 0.5 | 0.5
2833 | 53.84 | 0.5 | 0.5 | 0.5 | 0.5
2834 | 48.92 | 0.5 | 0.5 | 0.5 | 0.5
2835 | 32.19 | 0.5 | 0.5 | 0.5 | 0.5
2836 | 38.85 | 0.5 | 0.5 | 0.5 | 0.5
2837 | 57.52 | 0.5 | 0.5 | 0.5 | 0.5
2838 | 7.52 | 0.5 | 0.5 | 0.5 | 0.5
2839 | 58.47 | 0.5 | 0.5 | 0.5 | 0.5
2840 | 61.25 | 0.5 | 0.5 | 0.5 | 0.5
2841 | 61.59 | 0.5 | 0.5 | 0.5 | 0.5
2842 | 178.38 | 0.5 | 0.5 | 0.5 | 0.5
2843 | 217.59 | 0.5 | 0.5 | 0.5 | 0.5
2844 | 35.76 | 0.5 | 0.5 | 0.5 | 0.5
2845 | 31.99 | 0.5 | 0.5 | 0.5 | 0.5
2846 | 34.39 | 0.5 | 0.5 | 0.5 | 0.5
2847 | 210.92 | 0.5 | 0.5 | 0.5 | 0.5
2848 | 11.83 | 0.5 | 0.5 | 0.5 | 0.5
2849 | 9.05 | 0.5 | 0.5 | 0.5 | 0.5
2850 | 13.14 | 0.5 | 0.5 | 0.5 | 0.5
2851 | 13.49 | 0.5 | 0.5 | 0.5 | 0.5
2852 | 13.37 | 0.5 | 0.5 | 0.5 | 0.5
2853 | 0.5 | 0.5 | 0.5 | 0.5 | 0.5
2854 | 0.5 | 0.5 | 0.5 | 0.5 | 0.5
2855 | 0.5 | 0.5 | 0.5 | 0.5 | 0.5
2856 | 160.27 | 0.5 | 0.5 | 0.5 | 0.5
2857 | 13.34 | 0.5 | 0.5 | 0.5 | 0.5
2858 | 51.2 | 0.5 | 0.5 | 0.5 | 0.5
2859 | 197.8 | 0.5 | 0.5 | 0.5 | 0.5
2860 | 54.74 | 0.5 | 0.5 | 0.5 | 0.5
2861 | 40.91 | 0.76 | 7.71 | 0.88 | 0.5
2862 | 55.02 | 0.65 | 6.65 | 0.61 | 0.5
2863 | 222.53 | 0.5 | 0.5 | 0.5 | 0.5
2864 | 12.33 | 0.5 | 0.5 | 0.5 | 0.5
2865 | 7.18 | 0.5 | 0.5 | 0.5 | 0.5
2866 | 8.12 | 0.5 | 0.5 | 0.5 | 0.5
2867 | 7.86 | 0.5 | 0.5 | 0.5 | 0.5
2868 | 12.44 | 0.5 | 0.5 | 0.5 | 0.5
2869 | 54.03 | 0.5 | 0.5 | 0.5 | 0.5
2870 | 34.9 | 0.5 | 0.5 | 0.5 | 0.5
2871 | 10.75 | 0.5 | 0.5 | 0.5 | 0.5
2872 | 0.5 | 0.5 | 0.5 | 0.5 | 0.5
2873 | 0.5 | 0.5 | 0.5 | 0.5 | 0.5
2874 | 16.15 | 0.5 | 0.5 | 0.5 | 0.5
2875 | 16.69 | 0.5 | 0.5 | 0.5 | 0.5
2876 | 15.77 | 0.5 | 0.5 | 0.5 | 0.5
2877 | 13.39 | 0.5 | 0.5 | 0.5 | 0.5
2878 | 16.41 | 0.5 | 0.5 | 0.5 | 0.5
2879 | 12.16 | 0.5 | 0.5 | 0.5 | 0.5
2880 | 13.58 | 0.5 | 0.5 | 0.5 | 0.5
2881 | 11.75 | 0.5 | 0.5 | 0.5 | 0.5
2882 | 12.71 | 0.5 | 0.5 | 0.5 | 0.5
2883 | 8.08 | 0.5 | 0.5 | 0.5 | 0.5
2884 | 10.41 | 0.5 | 0.5 | 0.5 | 0.5
2885 | 6.92 | 0.5 | 0.5 | 0.5 | 0.5
2886 | 7.67 | 0.5 | 0.5 | 0.5 | 0.5
2887 | 10.9 | 0.5 | 0.5 | 0.5 | 0.5
2888 | 12.7 | 0.5 | 0.5 | 0.5 | 0.5
2889 | 6.67 | 0.5 | 0.5 | 0.5 | 0.5
2890 | 8.71 | 0.5 | 0.5 | 0.5 | 0.5
2891 | 11.4 | 0.5 | 0.5 | 0.5 | 0.5
2892 | 7.38 | 0.5 | 0.5 | 0.5 | 0.5
2893 | 0.5 | 0.5 | 0.5 | 0.5 | 0.5
2894 | 0.5 | 0.5 | 0.5 | 0.5 | 0.5
2895 | 0.5 | 0.5 | 0.5 | 0.5 | 0.5
2896 | 0.5 | 0.5 | 0.5 | 0.5 | 0.5
2897 | 0.5 | 0.5 | 0.5 | 0.5 | 0.5
2898 | 0.5 | 0.5 | 0.5 | 0.5 | 0.5
2899 | 0.5 | 0.5 | 0.5 | 0.5 | 0.5
2900 | 0.5 | 0.5 | 0.5 | 0.5 | 0.5
2901 | 0.5 | 0.5 | 0.5 | 0.5 | 0.5
2902 | 0.5 | 0.5 | 0.5 | 0.5 | 0.5
2903 | 0.5 | 0.5 | 0.5 | 0.5 | 0.5
2904 | 0.5 | 0.5 | 0.5 | 0.5 | 0.5
2905 | 0.5 | 0.5 | 0.5 | 0.5 | 0.5
2906 | 0.5 | 0.5 | 0.5 | 0.5 | 0.5
2907 | 0.5 | 0.5 | 0.5 | 0.5 | 0.5
2908 | 0.5 | 0.5 | 0.5 | 0.5 | 0.5
2909 | 9.2 | 0.5 | 0.5 | 0.5 | 0.5
2910 | 0.5 | 0.5 | 0.5 | 0.5 | 0.5
2911 | 0.5 | 0.5 | 0.5 | 0.5 | 0.5
2912 | 9.69 | 0.5 | 0.5 | 0.5 | 0.5
2913 | 10.31 | 0.5 | 0.5 | 0.5 | 0.5
2914 | 12.41 | 0.5 | 0.5 | 0.5 | 0.5
2915 | 13.68 | 0.5 | 0.5 | 0.5 | 0.5
2916 | 11.42 | 0.5 | 0.5 | 0.5 | 0.5
2917 | 8.64 | 0.5 | 0.5 | 0.5 | 0.5
2918 | 8.79 | 0.5 | 0.5 | 0.5 | 0.5
2919 | 0.5 | 0.5 | 0.5 | 0.5 | 0.5
2920 | 7.67 | 0.5 | 2.31 | 0.5 | 0.5
2921 | 179.16 | 0.5 | 0.5 | 0.5 | 0.5
2922 | 147.8 | 0.5 | 0.5 | 0.5 | 0.5
2923 | 199.9 | 0.5 | 0.5 | 0.5 | 0.5
2924 | 116.62 | 0.5 | 0.5 | 0.5 | 0.5
2925 | 175.44 | 0.5 | 0.5 | 0.5 | 0.5
2926 | 162.7 | 0.5 | 0.5 | 0.5 | 0.5
2927 | 181.87 | 0.5 | 0.5 | 0.5 | 0.5
2928 | 10.76 | 0.5 | 0.5 | 0.5 | 0.5
2929 | 16.58 | 0.5 | 0.5 | 0.5 | 0.5
2930 | 11.18 | 0.5 | 0.5 | 0.5 | 0.5
2931 | 11.17 | 0.5 | 0.5 | 0.5 | 0.5
2932 | 11.5 | 0.5 | 0.5 | 0.5 | 0.5
2933 | 12.06 | 0.5 | 0.5 | 0.5 | 0.5
2934 | 13.05 | 0.5 | 0.5 | 0.5 | 0.5
2935 | 8.93 | 0.5 | 0.5 | 0.5 | 0.5
2936 | 54.26 | 0.5 | 0.5 | 0.5 | 0.5
2937 | 10.69 | 0.5 | 0.5 | 0.5 | 0.5
2938 | 7.44 | 0.5 | 0.5 | 0.5 | 0.5
2939 | 10.69 | 0.5 | 0.5 | 0.5 | 0.5
2940 | 9.43 | 0.5 | 0.5 | 0.5 | 0.5
2941 | 12.9 | 0.5 | 0.5 | 0.5 | 0.5
2942 | 12.3 | 0.5 | 0.5 | 0.5 | 0.5
2943 | 12.93 | 0.5 | 0.5 | 0.5 | 0.5
2944 | 10.84 | 0.5 | 0.5 | 0.5 | 0.5
2945 | 10.24 | 0.5 | 0.5 | 0.5 | 0.5
2946 | 7.99 | 0.5 | 0.5 | 0.5 | 0.5
2947 | 0.5 | 0.5 | 0.5 | 0.5 | 0.5
2948 | 0.5 | 0.5 | 0.5 | 0.5 | 0.5
2949 | 7.53 | 0.5 | 0.5 | 0.5 | 0.5
2950 | 8.55 | 0.5 | 0.5 | 0.5 | 0.5
2951 | 11.46 | 0.5 | 0.5 | 0.5 | 0.5
2952 | 18.33 | 0.5 | 0.5 | 0.5 | 0.5
2953 | 21.3 | 0.5 | 0.5 | 0.5 | 0.5
2954 | 14.04 | 0.5 | 0.5 | 0.5 | 0.5
2955 | 11.8 | 0.5 | 0.5 | 0.5 | 0.5
2956 | 10.1 | 0.5 | 0.5 | 0.5 | 0.5
2957 | 11.75 | 0.5 | 0.5 | 0.5 | 0.5
2958 | 12.9 | 0.5 | 0.5 | 0.5 | 0.5
2959 | 7.76 | 0.5 | 0.5 | 0.5 | 0.5
2960 | 10.01 | 0.5 | 0.5 | 0.5 | 0.5
2961 | 13.32 | 0.5 | 0.5 | 0.5 | 0.5
2962 | 9.81 | 0.5 | 0.5 | 0.5 | 0.5
2963 | 51.75 | 0.5 | 0.5 | 0.5 | 0.5
2964 | 52.32 | 0.5 | 0.5 | 0.5 | 0.5
2965 | 0.5 | 0.5 | 0.5 | 0.5 | 0.5
2966 | 0.5 | 0.5 | 0.5 | 0.5 | 0.5
2967 | 9.43 | 0.5 | 0.5 | 0.5 | 0.5
2968 | 7.05 | 0.5 | 0.5 | 0.5 | 0.5
2969 | 0.5 | 0.5 | 0.5 | 0.5 | 0.5
2970 | 0.5 | 0.5 | 0.5 | 0.5 | 0.5
2971 | 7.84 | 0.5 | 0.5 | 0.5 | 0.5
2972 | 65.24 | 0.5 | 0.5 | 0.5 | 0.5
2973 | 55.07 | 0.5 | 0.5 | 0.5 | 0.5
2974 | 84.83 | 0.5 | 0.5 | 0.5 | 0.5
2975 | 53.24 | 0.5 | 0.5 | 0.5 | 0.5
2976 | 10.16 | 0.5 | 0.5 | 0.5 | 0.5
2977 | 0.5 | 0.5 | 0.5 | 0.5 | 0.5
2978 | 13.34 | 0.5 | 0.5 | 0.5 | 0.5
2979 | 38.08 | 0.5 | 0.5 | 0.5 | 0.5
2980 | 13.03 | 0.5 | 0.5 | 0.5 | 0.5
2981 | 10.38 | 0.5 | 0.5 | 0.5 | 0.5
2982 | 10.57 | 0.5 | 0.5 | 0.5 | 0.5
2983 | 7.88 | 0.5 | 0.5 | 0.5 | 0.5
2984 | 7.47 | 0.5 | 0.5 | 0.5 | 0.5
2985 | 12.46 | 0.5 | 0.5 | 0.5 | 0.5
2986 | 15.63 | 0.5 | 0.5 | 0.5 | 0.5
2987 | 14.96 | 0.5 | 0.5 | 0.5 | 0.5
2988 | 18.26 | 0.5 | 0.5 | 0.5 | 0.5
2989 | 18.67 | 0.5 | 0.5 | 0.5 | 0.5
2990 | 11.82 | 0.5 | 0.5 | 0.5 | 0.5
2991 | 16.92 | 0.5 | 0.5 | 0.5 | 0.5
2992 | 11.56 | 0.5 | 0.5 | 0.5 | 0.5
2993 | 18.51 | 0.5 | 0.5 | 0.5 | 0.5
2994 | 17.44 | 0.5 | 0.5 | 0.5 | 0.5
2995 | 14.22 | 0.5 | 0.5 | 0.5 | 0.5
2996 | 7.38 | 0.5 | 0.5 | 0.5 | 0.5
2997 | 7.29 | 0.5 | 0.5 | 0.5 | 0.5
2998 | 9.02 | 0.5 | 0.5 | 0.5 | 0.5
2999 | 8.87 | 0.5 | 0.5 | 0.5 | 0.5
3000 | 8.75 | 0.5 | 0.5 | 0.5 | 0.5
3001 | 13.83 | 0.5 | 0.5 | 0.5 | 0.5
3002 | 8.77 | 0.5 | 0.5 | 0.5 | 0.5
3003 | 8.95 | 0.5 | 0.5 | 0.5 | 0.5
3004 | 12.7 | 0.5 | 0.5 | 0.5 | 0.5
3005 | 10.32 | 0.5 | 0.5 | 0.5 | 0.5
3006 | 12.83 | 0.5 | 0.5 | 0.5 | 0.5
3007 | 7.35 | 0.5 | 0.5 | 0.5 | 0.5
3008 | 10.61 | 0.5 | 0.5 | 0.5 | 0.5
3009 | 7.11 | 0.5 | 0.5 | 0.5 | 0.5
3010 | 7.33 | 0.5 | 0.5 | 0.5 | 0.5
3011 | 13.83 | 0.5 | 0.5 | 0.5 | 0.5
3012 | 7.92 | 0.5 | 0.5 | 0.5 | 0.5
3013 | 10.95 | 0.5 | 0.5 | 0.5 | 0.5
3014 | 0.5 | 0.5 | 0.5 | 0.5 | 0.5
3015 | 0.5 | 0.5 | 0.5 | 0.5 | 0.5
3016 | 0.5 | 0.5 | 0.5 | 0.5 | 0.5
3017 | 0.5 | 0.5 | 0.5 | 0.5 | 0.5
3018 | 0.5 | 0.5 | 0.5 | 0.5 | 0.5
3019 | 0.5 | 0.5 | 0.5 | 0.5 | 0.5
3020 | 0.5 | 0.5 | 0.5 | 0.5 | 0.5
3021 | 0.5 | 0.5 | 0.5 | 0.5 | 0.5
3022 | 0.5 | 0.5 | 0.5 | 0.5 | 0.5
3023 | 0.5 | 0.5 | 0.5 | 0.5 | 0.5
3024 | 0.5 | 0.5 | 0.5 | 0.5 | 0.5
3025 | 0.5 | 0.5 | 0.5 | 0.5 | 0.5
3026 | 0.5 | 0.5 | 0.5 | 0.5 | 0.5
3027 | 0.5 | 0.5 | 0.5 | 0.5 | 0.5
3028 | 0.5 | 0.5 | 0.5 | 0.5 | 0.5
3029 | 0.5 | 0.5 | 0.5 | 0.5 | 0.5
3030 | 11.21 | 0.5 | 0.5 | 0.5 | 0.5
3031 | 10.42 | 0.5 | 0.5 | 0.5 | 0.5
3032 | 14.34 | 0.5 | 0.5 | 0.5 | 0.5
3033 | 11.54 | 0.5 | 0.5 | 0.5 | 0.5
3034 | 9.54 | 0.5 | 0.5 | 0.5 | 0.5
3035 | 0.5 | 0.5 | 0.5 | 0.5 | 0.5
3036 | 0.5 | 0.5 | 0.5 | 0.5 | 0.5
3037 | 0.5 | 0.5 | 0.5 | 0.5 | 0.5
3038 | 0.5 | 0.5 | 0.5 | 0.5 | 0.5
3039 | 80.66 | 0.5 | 0.5 | 0.5 | 0.5
3040 | 12.46 | 0.5 | 2.01 | 0.5 | 0.5
3041 | 12.14 | 0.5 | 2.36 | 0.61 | 0.5
3042 | 46.54 | 0.5 | 0.5 | 0.5 | 0.5
3043 | 55.37 | 0.5 | 0.5 | 0.5 | 0.5
3044 | 51.02 | 0.5 | 0.5 | 0.5 | 0.5
3045 | 30.28 | 0.5 | 0.5 | 0.5 | 0.5
3046 | 189.65 | 0.5 | 0.5 | 0.5 | 0.5
3047 | 170.13 | 0.5 | 0.5 | 0.5 | 0.5
3048 | 115.28 | 0.5 | 0.5 | 0.5 | 0.5
3049 | 0.5 | 0.5 | 0.5 | 0.5 | 0.5
3050 | 0.5 | 0.5 | 0.5 | 0.5 | 0.5
3051 | 8.13 | 0.5 | 0.5 | 0.5 | 0.5
3052 | 0.5 | 0.5 | 0.5 | 0.5 | 0.5
3053 | 0.5 | 0.5 | 0.5 | 0.5 | 0.5
3054 | 72.24 | 0.5 | 0.5 | 0.5 | 0.5
3055 | 15.25 | 0.5 | 0.5 | 0.5 | 0.5
3056 | 14.68 | 0.5 | 0.5 | 0.5 | 0.5
3057 | 0.5 | 0.5 | 0.5 | 0.5 | 0.5
3058 | 45.41 | 0.5 | 0.5 | 0.5 | 0.5
3059 | 30.11 | 0.5 | 0.5 | 0.5 | 0.5
3060 | 44.36 | 0.5 | 0.5 | 0.5 | 0.5
3061 | 53.67 | 0.5 | 0.5 | 0.5 | 0.5
3062 | 42.68 | 0.5 | 0.5 | 0.5 | 0.5
3063 | 29.78 | 0.5 | 0.5 | 0.5 | 0.5
3064 | 53.03 | 0.5 | 0.5 | 0.5 | 0.5
3065 | 34.51 | 0.5 | 0.5 | 0.5 | 0.5
3066 | 36.33 | 0.5 | 0.5 | 0.5 | 0.5
3067 | 33.35 | 0.5 | 0.5 | 0.5 | 0.5
3068 | 46.78 | 0.59 | 6.28 | 0.86 | 0.5
3069 | 52.1 | 0.5 | 0.5 | 0.5 | 0.5
3070 | 0.5 | 0.5 | 0.5 | 0.5 | 0.5
3071 | 0.5 | 0.5 | 0.5 | 0.5 | 0.5
3072 | 13.61 | 0.5 | 0.5 | 0.5 | 0.5
3073 | 0.5 | 0.5 | 0.5 | 0.5 | 0.5
3074 | 0.5 | 0.5 | 0.5 | 0.5 | 0.5
3075 | 8.69 | 0.5 | 0.5 | 0.5 | 0.5
3076 | 10.33 | 0.5 | 0.5 | 0.5 | 0.5
3077 | 14.44 | 0.5 | 0.5 | 0.5 | 0.5
3078 | 12.8 | 0.5 | 0.5 | 0.5 | 0.5
3079 | 32.45 | 0.5 | 0.5 | 0.5 | 0.5
3080 | 7.35 | 0.5 | 0.5 | 0.5 | 0.5
3081 | 10.42 | 0.5 | 0.5 | 0.5 | 0.5
3082 | 13.86 | 0.5 | 0.5 | 0.5 | 0.5
3083 | 12.27 | 0.5 | 2.56 | 0.54 | 0.5
3084 | 11.92 | 0.5 | 2.8 | 0.5 | 0.5
3085 | 6.71 | 0.5 | 0.5 | 0.5 | 0.5
3086 | 11.91 | 0.5 | 0.5 | 0.5 | 0.5
3087 | 14.7 | 0.5 | 2.25 | 0.65 | 0.5
3088 | 9.78 | 0.5 | 0.5 | 0.5 | 0.5
3089 | 12.83 | 0.5 | 0.5 | 0.5 | 0.5
3090 | 14.28 | 0.5 | 0.5 | 0.5 | 0.5
3091 | 8.42 | 0.5 | 0.5 | 0.5 | 0.5
3092 | 167.73 | 0.5 | 0.5 | 0.5 | 0.5
3093 | 139.68 | 0.5 | 0.5 | 0.5 | 0.5
3094 | 0.5 | 0.5 | 0.5 | 0.5 | 0.5
3095 | 11.3 | 0.5 | 0.5 | 0.5 | 0.5
3096 | 11.74 | 0.5 | 0.5 | 0.5 | 0.5
3097 | 13 | 0.5 | 0.5 | 0.5 | 0.5
3098 | 9.9 | 0.5 | 0.5 | 0.5 | 0.5
3099 | 0.5 | 0.5 | 0.5 | 0.5 | 0.5
3100 | 12.22 | 0.5 | 3.65 | 0.5 | 0.5
3101 | 9 | 0.5 | 1.98 | 0.5 | 0.5
3102 | 13.62 | 0.5 | 2.2 | 0.51 | 0.5
3103 | 14.45 | 0.5 | 2.71 | 0.5 | 0.5
3104 | 10.36 | 0.5 | 3 | 0.6 | 0.5
3105 | 0.5 | 0.5 | 0.5 | 0.5 | 0.5
3106 | 0.5 | 0.5 | 0.5 | 0.5 | 0.5
3107 | 41.3 | 0.5 | 0.5 | 0.5 | 0.5
3108 | 14.43 | 0.5 | 0.5 | 0.5 | 0.5
3109 | 7.93 | 0.5 | 0.5 | 0.5 | 0.5
3110 | 8.41 | 0.5 | 0.5 | 0.5 | 0.5
3111 | 8.27 | 0.5 | 0.5 | 0.5 | 0.5
3112 | 13.74 | 0.5 | 0.5 | 0.5 | 0.5
3113 | 11.89 | 0.5 | 0.5 | 0.5 | 0.5
3114 | 0.5 | 0.5 | 0.5 | 0.5 | 0.5
3115 | 0.5 | 0.5 | 0.5 | 0.5 | 0.5
3116 | 11.59 | 0.5 | 0.5 | 0.5 | 0.5
3117 | 7.49 | 0.5 | 0.5 | 0.5 | 0.5
3118 | 13.65 | 0.5 | 0.5 | 0.5 | 0.5
3119 | 13.04 | 0.5 | 0.5 | 0.5 | 0.5
3120 | 10.74 | 0.5 | 0.5 | 0.5 | 0.5
3121 | 14.3 | 0.5 | 0.5 | 0.5 | 0.5
3122 | 10.07 | 0.5 | 0.5 | 0.5 | 0.5
3123 | 14.43 | 0.5 | 0.5 | 0.5 | 0.5
3124 | 12 | 0.5 | 0.5 | 0.5 | 0.5
3125 | 11.74 | 0.5 | 0.5 | 0.5 | 0.5
3126 | 8.13 | 0.5 | 0.5 | 0.5 | 0.5
3127 | 13.65 | 0.5 | 0.5 | 0.5 | 0.5
3128 | 10.14 | 0.5 | 0.5 | 0.5 | 0.5
3129 | 8.1 | 0.5 | 0.5 | 0.5 | 0.5
3130 | 6.95 | 0.5 | 0.5 | 0.5 | 0.5
3131 | 11.16 | 0.5 | 0.5 | 0.5 | 0.5
3132 | 0.5 | 0.5 | 0.5 | 0.5 | 0.5
3133 | 0.5 | 0.5 | 0.5 | 0.5 | 0.5
3134 | 0.5 | 0.5 | 0.5 | 0.5 | 0.5
3135 | 0.5 | 0.5 | 0.5 | 0.5 | 0.5
3136 | 0.5 | 0.5 | 0.5 | 0.5 | 0.5
3137 | 0.5 | 0.5 | 0.5 | 0.5 | 0.5
3138 | 0.5 | 0.5 | 0.5 | 0.5 | 0.5
3139 | 0.5 | 0.5 | 0.5 | 0.5 | 0.5
3140 | 11.02 | 0.5 | 0.5 | 0.5 | 0.5
3141 | 12.32 | 0.5 | 0.5 | 0.5 | 0.5
3142 | 9.27 | 0.5 | 0.5 | 0.5 | 0.5
3143 | 10.48 | 0.5 | 0.5 | 0.5 | 0.5
3144 | 79.31 | 0.5 | 0.5 | 0.5 | 0.5
3145 | 0.5 | 0.5 | 0.5 | 0.5 | 0.5
3146 | 0.5 | 0.5 | 0.5 | 0.5 | 0.5
3147 | 53.07 | 0.76 | 9.1 | 0.98 | 0.5
3148 | 54.36 | 0.5 | 0.5 | 0.5 | 0.5
3149 | 46.97 | 0.77 | 10.92 | 0.96 | 0.5
3150 | 33.64 | 0.5 | 0.5 | 0.5 | 0.5
3151 | 190.14 | 0.5 | 0.5 | 0.5 | 0.5
3152 | 19.35 | 0.5 | 0.5 | 0.5 | 0.5
3153 | 0.5 | 0.5 | 0.5 | 0.5 | 0.5
3154 | 52.34 | 0.5 | 0.5 | 0.5 | 0.5
3155 | 8.86 | 0.5 | 2.9 | 0.5 | 0.5
3156 | 10.63 | 0.5 | 3.49 | 0.66 | 0.5
3157 | 51.39 | 0.51 | 5.89 | 0.91 | 0.5
3158 | 0.5 | 0.5 | 0.5 | 0.5 | 0.5
3159 | 0.5 | 0.5 | 0.5 | 0.5 | 0.5
3160 | 70.01 | 0.5 | 0.5 | 0.5 | 0.5
3161 | 39.29 | 0.5 | 0.5 | 0.5 | 0.5
3162 | 54.78 | 0.5 | 0.5 | 0.5 | 0.5
3163 | 0.5 | 0.5 | 0.5 | 0.5 | 0.5
3164 | 14.39 | 0.5 | 0.5 | 0.5 | 0.5
3165 | 11.74 | 0.5 | 0.5 | 0.5 | 0.5
3166 | 7.82 | 0.5 | 0.5 | 0.5 | 0.5
3167 | 13.45 | 0.5 | 2.67 | 0.59 | 0.5
3168 | 144.19 | 0.5 | 0.5 | 0.5 | 0.5
3169 | 49.87 | 0.5 | 0.5 | 0.5 | 0.5
3170 | 0.5 | 0.5 | 0.5 | 0.5 | 0.5
3171 | 8.2 | 0.5 | 0.5 | 0.5 | 0.5
3172 | 207.21 | 0.5 | 0.5 | 0.5 | 0.5
3173 | 0.5 | 0.5 | 0.5 | 0.5 | 0.5
3174 | 80.03 | 0.5 | 0.5 | 0.5 | 0.5
3175 | 0.5 | 0.5 | 0.5 | 0.5 | 0.5
3176 | 13.16 | 0.5 | 3.45 | 0.52 | 0.5
3177 | 13.6 | 0.5 | 2.8 | 0.5 | 0.5
3178 | 0.5 | 0.5 | 0.5 | 0.5 | 0.5
3179 | 8.06 | 0.5 | 0.5 | 0.5 | 0.5
3180 | 130.83 | 0.5 | 0.5 | 0.5 | 0.5
3181 | 7.11 | 0.5 | 0.5 | 0.5 | 0.5
3182 | 9.19 | 0.5 | 0.5 | 0.5 | 0.5
3183 | 0.5 | 0.5 | 0.5 | 0.5 | 0.5
3184 | 0.5 | 0.5 | 0.5 | 0.5 | 0.5
3185 | 209.05 | 0.5 | 0.5 | 0.5 | 0.5
3186 | 18.68 | 0.5 | 0.5 | 0.5 | 0.5
3187 | 18.93 | 0.5 | 0.5 | 0.5 | 0.5
3188 | 17.54 | 0.5 | 0.5 | 0.5 | 0.5
3189 | 12.97 | 0.5 | 0.5 | 0.5 | 0.5
3190 | 20.27 | 0.5 | 0.5 | 0.5 | 0.5
3191 | 17.6 | 0.5 | 0.5 | 0.5 | 0.5
3192 | 12.45 | 0.5 | 3.72 | 0.59 | 0.5
3193 | 7.7 | 0.5 | 0.5 | 0.5 | 0.5
3194 | 10.29 | 0.5 | 0.5 | 0.5 | 0.5
3195 | 10.4 | 0.5 | 0.5 | 0.5 | 0.5
3196 | 13.51 | 0.5 | 0.5 | 0.5 | 0.5
3197 | 11.06 | 0.5 | 0.5 | 0.5 | 0.5
3198 | 9.78 | 0.5 | 0.5 | 0.5 | 0.5
3199 | 14.38 | 0.5 | 0.5 | 0.5 | 0.5
3200 | 7.7 | 0.5 | 0.5 | 0.5 | 0.5
3201 | 10.11 | 0.5 | 0.5 | 0.5 | 0.5
3202 | 7.17 | 0.5 | 0.5 | 0.5 | 0.5
3203 | 12.55 | 0.5 | 0.5 | 0.5 | 0.5
3204 | 13.92 | 0.5 | 0.5 | 0.5 | 0.5
3205 | 9.01 | 0.5 | 0.5 | 0.5 | 0.5
3206 | 13.46 | 0.5 | 0.5 | 0.5 | 0.5
3207 | 9.1 | 0.5 | 0.5 | 0.5 | 0.5
3208 | 13.87 | 0.5 | 0.5 | 0.5 | 0.5
3209 | 12.66 | 0.5 | 0.5 | 0.5 | 0.5
3210 | 13.05 | 0.5 | 0.5 | 0.5 | 0.5
3211 | 6.99 | 0.5 | 0.5 | 0.5 | 0.5
3212 | 0.5 | 0.5 | 0.5 | 0.5 | 0.5
3213 | 0.5 | 0.5 | 0.5 | 0.5 | 0.5
3214 | 0.5 | 0.5 | 0.5 | 0.5 | 0.5
3215 | 0.5 | 0.5 | 0.5 | 0.5 | 0.5
3216 | 0.5 | 0.5 | 0.5 | 0.5 | 0.5
3217 | 0.5 | 0.5 | 0.5 | 0.5 | 0.5
3218 | 0.5 | 0.5 | 0.5 | 0.5 | 0.5
3219 | 0.5 | 0.5 | 0.5 | 0.5 | 0.5
3220 | 0.5 | 0.5 | 0.5 | 0.5 | 0.5
3221 | 0.5 | 0.5 | 0.5 | 0.5 | 0.5
3222 | 9.72 | 0.5 | 2.45 | 0.65 | 0.5
3223 | 7.74 | 0.5 | 2.41 | 0.5 | 0.5
3224 | 62.95 | 0.5 | 0.5 | 0.5 | 0.5
3225 | 37.68 | 0.5 | 0.5 | 0.5 | 0.5
3226 | 57.06 | 0.55 | 6.42 | 0.69 | 0.5
3227 | 10.19 | 0.5 | 2.01 | 0.5 | 0.5
3228 | 37.63 | 0.5 | 0.5 | 0.5 | 0.5
3229 | 51.67 | 0.5 | 0.5 | 0.5 | 0.5
3230 | 29.66 | 0.5 | 0.5 | 0.5 | 0.5
3231 | 56.72 | 0.5 | 0.5 | 0.5 | 0.5
3232 | 55.12 | 0.5 | 0.5 | 0.5 | 0.5
3233 | 49.28 | 0.5 | 0.5 | 0.5 | 0.5
3234 | 46.92 | 0.5 | 0.5 | 0.5 | 0.5
3235 | 56.39 | 0.5 | 0.5 | 0.5 | 0.5
3236 | 34.01 | 0.5 | 0.5 | 0.5 | 0.5
3237 | 30.64 | 0.5 | 0.5 | 0.5 | 0.5
3238 | 35.72 | 0.5 | 0.5 | 0.5 | 0.5
3239 | 53.29 | 0.5 | 0.5 | 0.5 | 0.5
3240 | 29.24 | 0.5 | 0.5 | 0.5 | 0.5
3241 | 46.59 | 0.5 | 0.5 | 0.5 | 0.5
3242 | 59.65 | 0.5 | 0.5 | 0.5 | 0.5
3243 | 55.23 | 0.5 | 0.5 | 0.5 | 0.5
3244 | 44.65 | 0.5 | 0.5 | 0.5 | 0.5
3245 | 30.15 | 0.5 | 0.5 | 0.5 | 0.5
3246 | 54.46 | 0.5 | 0.5 | 0.5 | 0.5
3247 | 47.1 | 0.5 | 0.5 | 0.5 | 0.5
3248 | 31.78 | 0.5 | 0.5 | 0.5 | 0.5
3249 | 31.11 | 0.5 | 0.5 | 0.5 | 0.5
3250 | 56.94 | 0.5 | 0.5 | 0.5 | 0.5
3251 | 10.52 | 0.5 | 0.5 | 0.5 | 0.5
3252 | 11.6 | 0.5 | 0.5 | 0.5 | 0.5
3253 | 67.83 | 0.8 | 10.7 | 0.87 | 0.5
3254 | 46.24 | 0.5 | 0.5 | 0.5 | 0.5
3255 | 0.5 | 0.5 | 0.5 | 0.5 | 0.5
3256 | 11.34 | 0.5 | 3.8 | 0.5 | 0.5
3257 | 10.36 | 0.5 | 1.83 | 0.66 | 0.5
3258 | 11.37 | 0.5 | 3.08 | 0.55 | 0.5
3259 | 14.29 | 0.5 | 2.65 | 0.61 | 0.5
3260 | 0.5 | 0.5 | 0.5 | 0.5 | 0.5
3261 | 13.73 | 0.5 | 0.5 | 0.5 | 0.5
3262 | 10.27 | 0.5 | 0.5 | 0.5 | 0.5
3263 | 11.53 | 0.5 | 0.5 | 0.5 | 0.5
3264 | 48.13 | 0.5 | 0.5 | 0.5 | 0.5
3265 | 46.87 | 0.5 | 0.5 | 0.5 | 0.5
3266 | 50.38 | 0.5 | 0.5 | 0.5 | 0.5
3267 | 35.66 | 0.5 | 0.5 | 0.5 | 0.5
3268 | 49.64 | 0.5 | 0.5 | 0.5 | 0.5
3269 | 35.18 | 0.5 | 0.5 | 0.5 | 0.5
3270 | 151.24 | 0.5 | 0.5 | 0.5 | 0.5
3271 | 15.53 | 0.5 | 0.5 | 0.5 | 0.5
3272 | 17.39 | 0.5 | 0.5 | 0.5 | 0.5
3273 | 20.76 | 0.5 | 0.5 | 0.5 | 0.5
3274 | 16.81 | 0.5 | 0.5 | 0.5 | 0.5
3275 | 18.42 | 0.5 | 0.5 | 0.5 | 0.5
3276 | 15.74 | 0.5 | 0.5 | 0.5 | 0.5
3277 | 17.19 | 0.5 | 0.5 | 0.5 | 0.5
3278 | 7.4 | 0.5 | 0.5 | 0.5 | 0.5
3279 | 8.81 | 0.5 | 0.5 | 0.5 | 0.5
3280 | 9.64 | 0.5 | 0.5 | 0.5 | 0.5
3281 | 10.49 | 0.5 | 0.5 | 0.5 | 0.5
3282 | 7.2 | 0.5 | 0.5 | 0.5 | 0.5
3283 | 7.93 | 0.5 | 0.5 | 0.5 | 0.5
3284 | 8.98 | 0.5 | 0.5 | 0.5 | 0.5
3285 | 20.99 | 0.5 | 0.5 | 0.5 | 0.5
3286 | 0.5 | 0.5 | 0.5 | 0.5 | 0.5
3287 | 10.56 | 0.5 | 0.5 | 0.5 | 0.5
3288 | 8.36 | 0.5 | 0.5 | 0.5 | 0.5
3289 | 0.5 | 0.5 | 0.5 | 0.5 | 0.5
3290 | 0.5 | 0.5 | 0.5 | 0.5 | 0.5
3291 | 0.5 | 0.5 | 0.5 | 0.5 | 0.5
3292 | 0.5 | 0.5 | 0.5 | 0.5 | 0.5
3293 | 0.5 | 0.5 | 0.5 | 0.5 | 0.5
3294 | 0.5 | 0.5 | 0.5 | 0.5 | 0.5
3295 | 0.5 | 0.5 | 0.5 | 0.5 | 0.5
3296 | 0.5 | 0.5 | 0.5 | 0.5 | 0.5
3297 | 0.5 | 0.5 | 0.5 | 0.5 | 0.5
3298 | 0.5 | 0.5 | 0.5 | 0.5 | 0.5
3299 | 0.5 | 0.5 | 0.5 | 0.5 | 0.5
3300 | 0.5 | 0.5 | 0.5 | 0.5 | 0.5
3301 | 0.5 | 0.5 | 0.5 | 0.5 | 0.5
3302 | 0.5 | 0.5 | 0.5 | 0.5 | 0.5
3303 | 0.5 | 0.5 | 0.5 | 0.5 | 0.5
3304 | 59.63 | 0.5 | 0.5 | 0.5 | 0.5
3305 | 8.39 | 0.5 | 3.42 | 0.5 | 0.5
3306 | 12.94 | 0.5 | 2.34 | 0.59 | 0.5
3307 | 8.62 | 0.5 | 3.25 | 0.5 | 0.5
3308 | 9.51 | 0.5 | 0.5 | 0.5 | 0.5
3309 | 10.76 | 0.5 | 0.5 | 0.5 | 0.5
3310 | 13.59 | 0.5 | 0.5 | 0.5 | 0.5
3311 | 10.65 | 0.5 | 0.5 | 0.5 | 0.5
3312 | 12.26 | 0.5 | 0.5 | 0.5 | 0.5
3313 | 14.5 | 0.5 | 0.5 | 0.5 | 0.5
3314 | 32.3 | 0.5 | 0.5 | 0.5 | 0.5
3315 | 36.84 | 0.5 | 0.5 | 0.5 | 0.5
3316 | 40.63 | 0.5 | 0.5 | 0.5 | 0.5
3317 | 41.49 | 0.5 | 0.5 | 0.5 | 0.5
3318 | 41.15 | 0.5 | 0.5 | 0.5 | 0.5
3319 | 56.87 | 0.5 | 0.5 | 0.5 | 0.5
3320 | 50.74 | 0.5 | 0.5 | 0.5 | 0.5
3321 | 69.4 | 0.5 | 0.5 | 0.5 | 0.5
3322 | 0.5 | 0.5 | 0.5 | 0.5 | 0.5
3323 | 0.5 | 0.5 | 0.5 | 0.5 | 0.5
3324 | 0.5 | 0.5 | 0.5 | 0.5 | 0.5
3325 | 0.5 | 0.5 | 0.5 | 0.5 | 0.5
3326 | 7.65 | 0.5 | 3.23 | 0.5 | 0.5
3327 | 13.11 | 0.5 | 2.23 | 0.7 | 0.5
3328 | 8.08 | 0.5 | 2.71 | 0.56 | 0.5
3329 | 8.83 | 0.5 | 0.5 | 0.5 | 0.5
3330 | 7.31 | 0.5 | 0.5 | 0.5 | 0.5
3331 | 11.5 | 0.5 | 0.5 | 0.5 | 0.5
3332 | 73.05 | 0.5 | 0.5 | 0.5 | 0.5
3333 | 36.77 | 3.54 | 12.06 | 1.53 | 1.33
3334 | 35.79 | 2.87 | 9.56 | 1.27 | 1.22
3335 | 24.74 | 0.5 | 0.68 | 0.5 | 0.5
3336 | 31.97 | 0.5 | 0.5 | 0.5 | 0.5
3337 | 18.86 | 0.5 | 0.61 | 0.5 | 0.5
3338 | 19.3 | 0.5 | 0.62 | 0.5 | 0.5
3339 | 104.05 | 0.5 | 0.79 | 0.5 | 0.5
3340 | 12.18 | 0.5 | 0.63 | 0.5 | 0.5
3341 | 36.52 | 0.74 | 3.38 | 1.19 | 0.5
3342 | 16.5 | 0.5 | 0.5 | 0.5 | 0.5
3343 | 19.36 | 0.5 | 0.5 | 0.5 | 0.5
3344 | 34.43 | 0.5 | 1.01 | 0.5 | 0.5
3345 | 62.25 | 0.87 | 6.29 | 1.05 | 0.5
3346 | 18.39 | 0.5 | 0.5 | 0.5 | 0.5
3347 | 21.8 | 0.5 | 0.5 | 0.5 | 0.5
3348 | 9.56 | 0.5 | 0.5 | 0.5 | 0.5
3349 | 52.34 | 0.5 | 0.5 | 0.5 | 0.5
3350 | 61.86 | 0.5 | 0.5 | 0.5 | 0.5
3351 | 50.74 | 0.5 | 0.61 | 0.5 | 0.5
3352 | 59.7 | 0.5 | 0.5 | 0.5 | 0.5
3353 | 70.94 | 1.41 | 2.27 | 1.1 | 0.5
3354 | 25.5 | 0.5 | 0.5 | 0.5 | 0.5
3355 | 36.12 | 0.5 | 0.5 | 0.5 | 0.5
3356 | 25.84 | 0.5 | 0.5 | 0.5 | 0.5
3357 | 38.49 | 0.5 | 0.5 | 0.5 | 0.5
3358 | 7.83 | 0.5 | 0.5 | 0.5 | 0.5
3359 | 21.83 | 0.55 | 0.72 | 0.5 | 0.5
3360 | 9.92 | 0.5 | 0.58 | 0.5 | 0.5
3361 | 15.9 | 0.5 | 0.5 | 0.5 | 0.5
3362 | 44.25 | 0.5 | 0.5 | 0.5 | 0.5
3363 | 61.45 | 7.01 | 13.2 | 1.18 | 1.01
3364 | 42.43 | 8.98 | 14.67 | 1.14 | 1.07
3365 | 15.87 | 0.5 | 0.5 | 0.5 | 0.5
3366 | 53.3 | 0.5 | 0.5 | 0.5 | 0.5
3367 | 91.43 | 1.55 | 2.07 | 1.03 | 0.78
3368 | 29.13 | 0.85 | 1.7 | 0.68 | 0.5
3369 | 10.03 | 0.67 | 1.66 | 0.5 | 0.5
3370 | 15.43 | 0.88 | 1.96 | 0.5 | 0.5
3371 | 24.03 | 0.78 | 2.2 | 0.5 | 0.5
3372 | 41.88 | 0.86 | 2.54 | 0.55 | 0.51
3373 | 26.67 | 4.57 | 12.46 | 1.47 | 1.06
3374 | 27 | 2.29 | 3.88 | 0.99 | 0.92
3375 | 32.41 | 0.89 | 1.24 | 0.78 | 0.5
3376 | 38.46 | 2.76 | 5.96 | 0.63 | 0.52
3377 | 62.98 | 0.5 | 0.64 | 0.5 | 0.5
3378 | 50.13 | 0.7 | 1.75 | 0.84 | 0.5
3379 | 59.48 | 0.5 | 0.5 | 0.5 | 0.5
3380 | 46.92 | 0.82 | 1.37 | 0.75 | 0.5
3381 | 93.83 | 0.5 | 0.5 | 0.5 | 0.5
3382 | 33.75 | 0.5 | 0.5 | 0.5 | 0.5
3383 | 5.14 | 0.5 | 0.5 | 0.5 | 0.5
3384 | 27.46 | 0.5 | 0.5 | 0.5 | 0.5
3385 | 38.43 | 0.5 | 0.93 | 0.5 | 0.5
3386 | 49.12 | 0.5 | 0.53 | 0.5 | 0.5
3387 | 65.49 | 0.5 | 1.2 | 0.5 | 0.5
3388 | 50.83 | 0.5 | 0.67 | 0.5 | 0.5
3389 | 54.55 | 0.5 | 0.5 | 0.5 | 0.5
3390 | 34.57 | 0.5 | 0.5 | 0.5 | 0.5
3391 | 43.21 | 0.5 | 0.62 | 0.5 | 0.5
3392 | 16.17 | 0.5 | 0.5 | 0.5 | 0.5
3393 | 75.53 | 0.5 | 0.65 | 0.5 | 0.5
3394 | 44.05 | 0.5 | 0.5 | 0.5 | 0.5
3395 | 52.07 | 0.55 | 1.25 | 0.5 | 0.5
3396 | 4.31 | 9.59 | 12.42 | 1.47 | 1
3397 | 66.4 | 7.53 | 24.79 | 0.97 | 1.23
3398 | 22.02 | 5.86 | 20.95 | 0.59 | 0.91
3399 | 5.9 | 0.5 | 0.5 | 0.5 | 0.5
3400 | 52.99 | 0.5 | 0.82 | 0.5 | 0.5
3401 | 44.61 | 0.5 | 0.62 | 0.5 | 0.5
3402 | 87.02 | 1.57 | 4.16 | 1.75 | 1.11
3403 | 49.05 | 0.53 | 1.12 | 0.5 | 0.5
3404 | 15.35 | 11.02 | 23.27 | 1.1 | 0.87
3405 | 36.45 | 0.5 | 0.5 | 0.5 | 0.5
3406 | 40.37 | 0.5 | 0.82 | 0.5 | 0.5
3407 | 78.51 | 0.5 | 0.52 | 0.5 | 0.5
3408 | 47.74 | 0.5 | 0.5 | 0.5 | 0.5
3409 | 14.16 | 0.68 | 1.54 | 0.5 | 0.5
3410 | 19.32 | 0.5 | 0.5 | 0.5 | 0.5
3411 | 11.55 | 0.5 | 0.5 | 0.5 | 0.5
3412 | 37.09 | 0.5 | 0.5 | 0.5 | 0.5
3413 | 56.87 | 0.5 | 0.5 | 0.5 | 0.5
3414 | 51.47 | 1.26 | 2.2 | 0.67 | 0.63
3415 | 58.75 | 0.5 | 0.86 | 0.5 | 0.5
3416 | 42.8 | 0.5 | 0.9 | 0.5 | 0.5
3417 | 36.93 | 0.5 | 0.68 | 0.5 | 0.5
3418 | 808.91 | 0.79 | 1.11 | 0.5 | 0.5
3419 | 36.95 | 0.5 | 0.5 | 0.5 | 0.5
3420 | 28.58 | 5.39 | 8.19 | 0.73 | 0.8
3421 | 9.34 | 2.7 | 8.32 | 0.53 | 0.59
3422 | 7.8 | 2.42 | 7.3 | 0.5 | 0.5
3423 | 58.5 | 0.67 | 5.08 | 0.94 | 0.5
3424 | 17.35 | 0.77 | 0.96 | 0.5 | 0.5
3425 | 34.68 | 0.5 | 1.07 | 0.5 | 0.5
3426 | 53.1 | 0.5 | 0.5 | 0.5 | 0.5
3427 | 33.22 | 0.5 | 0.61 | 0.5 | 0.5
3428 | 51.59 | 0.5 | 0.5 | 0.5 | 0.5
3429 | 36.82 | 0.54 | 1.08 | 0.5 | 0.5
3430 | 39.74 | 0.88 | 1.5 | 0.61 | 0.5
3431 | 29.76 | 0.92 | 1.29 | 0.58 | 0.5
3432 | 29.85 | 1.03 | 2.88 | 0.54 | 0.5
3433 | 24.99 | 0.5 | 0.73 | 0.5 | 0.5
3434 | 72.83 | 1.5 | 2.19 | 0.8 | 0.5
3435 | 69.04 | 0.5 | 0.5 | 0.5 | 0.5
3436 | 30.93 | 0.84 | 1.86 | 0.5 | 0.5
3437 | 40.74 | 1.17 | 1.53 | 0.82 | 0.57
3438 | 51.55 | 0.5 | 0.5 | 0.5 | 0.5
3439 | 71.03 | 0.5 | 1.12 | 0.5 | 0.5
3440 | 90.84 | 0.5 | 0.5 | 0.5 | 0.5
3441 | 29.21 | 0.5 | 0.73 | 0.5 | 0.5
3442 | 76.06 | 0.5 | 0.5 | 0.5 | 0.5
3443 | 39.93 | 1.23 | 3.79 | 1.1 | 0.5
3444 | 24.8 | 0.5 | 0.5 | 0.5 | 0.5
3445 | 53.42 | 1.77 | 2.49 | 1.59 | 0.91
3446 | 36.47 | 0.5 | 0.5 | 0.5 | 0.5
3447 | 25.88 | 0.91 | 5.71 | 1.22 | 0.5
3448 | 46.36 | 1.02 | 4.8 | 1.05 | 0.52
3449 | 10.6 | 3.75 | 3.6 | 0.65 | 0.62
3450 | 16.97 | 3.47 | 5.19 | 0.5 | 0.5
3451 | 916.43 | 0.64 | 1.2 | 0.5 | 0.5
3452 | 783.12 | 0.75 | 1.44 | 0.5 | 0.5
3453 | 930.85 | 0.71 | 0.83 | 0.5 | 0.5
3454 | 22.75 | 0.5 | 1.16 | 0.58 | 0.5
3455 | 27.19 | 0.5 | 0.73 | 0.5 | 0.5
3456 | 30.41 | 0.57 | 0.8 | 0.5 | 0.5
3457 | 69.01 | 0.5 | 1.44 | 0.5 | 0.5
3458 | 13.85 | 0.5 | 0.77 | 0.5 | 0.5
3459 | 20.39 | 3.62 | 12.99 | 0.95 | 0.67
3460 | 22.78 | 5.3 | 7.3 | 0.54 | 0.83
3461 | 15.95 | 5.13 | 10.77 | 0.75 | 0.81
3462 | 17.84 | 4.72 | 8.95 | 1.05 | 0.5
3463 | 45.81 | 0.5 | 0.59 | 0.5 | 0.5
3464 | 38.16 | 0.5 | 0.5 | 0.5 | 0.5
3465 | 31.37 | 0.5 | 0.5 | 0.5 | 0.5
3466 | 31.24 | 0.5 | 0.5 | 0.5 | 0.5
3467 | 64.26 | 0.5 | 0.5 | 0.5 | 0.5
3468 | 28.88 | 2.95 | 6.69 | 0.87 | 0.54
3469 | 28.48 | 1.01 | 5.89 | 0.5 | 0.5
3470 | 72.8 | 0.5 | 0.5 | 0.5 | 0.5
3471 | 41.64 | 1.03 | 2.44 | 0.73 | 0.69
3472 | 55.88 | 0.97 | 1.94 | 0.86 | 0.53
3473 | 25.41 | 4.34 | 9.56 | 0.8 | 0.76
3474 | 38.86 | 0.71 | 3.16 | 0.8 | 0.5
3475 | 33.06 | 1.31 | 4.08 | 1.56 | 0.77
3476 | 66.69 | 0.7 | 4.2 | 1.18 | 0.51
3477 | 41.31 | 1.1 | 2.53 | 1.13 | 0.5
3478 | 34.84 | 1.65 | 3.21 | 0.67 | 0.86
3479 | 12.61 | 4.51 | 12.5 | 0.69 | 0.69
3480 | 91.24 | 0.5 | 1.06 | 0.55 | 0.5
3481 | 18.54 | 0.5 | 0.5 | 0.5 | 0.5
3482 | 15.26 | 0.5 | 0.5 | 0.5 | 0.5
3483 | 13.89 | 0.5 | 0.5 | 0.5 | 0.5
3484 | 112.9 | 0.5 | 0.91 | 0.5 | 0.5
3485 | 16.24 | 0.5 | 0.5 | 0.5 | 0.5
3486 | 16.73 | 0.5 | 0.59 | 0.5 | 0.5
3487 | 32.67 | 0.5 | 1.05 | 0.5 | 0.5
3488 | 17.33 | 0.5 | 1.1 | 0.5 | 0.5
3489 | 22.76 | 0.5 | 0.54 | 0.5 | 0.5
3490 | 19.48 | 0.5 | 1.23 | 0.5 | 0.5
3491 | 41.42 | 8.67 | 10.52 | 1.09 | 0.55
3492 | 35.05 | 5.03 | 15.09 | 0.83 | 0.88
3493 | 23.56 | 0.5 | 0.5 | 0.5 | 0.5
3494 | 46.78 | 0.5 | 0.5 | 0.5 | 0.5
3495 | 35.32 | 0.5 | 0.61 | 0.5 | 0.5
3496 | 48.37 | 0.5 | 0.5 | 0.5 | 0.5
3497 | 63.96 | 1.02 | 2.54 | 0.98 | 0.5
3498 | 38.88 | 7.12 | 19.81 | 1.5 | 1.08
3499 | 50.13 | 8.69 | 11.74 | 0.79 | 0.58
3500 | 38.07 | 7.2 | 20.58 | 0.63 | 0.5
3501 | 20.29 | 4.44 | 12.87 | 1.24 | 0.97
3502 | 60.52 | 4.12 | 10.15 | 1.89 | 1.46
3503 | 47.23 | 2.35 | 3.31 | 1.42 | 0.99
3504 | 40.54 | 2.88 | 3.96 | 0.82 | 0.75
3505 | 50.25 | 3.55 | 4.29 | 0.54 | 0.65
3506 | 25.34 | 0.5 | 0.5 | 0.5 | 0.5
3507 | 35.08 | 0.5 | 0.5 | 0.5 | 0.5
3508 | 18.94 | 0.5 | 0.5 | 0.5 | 0.5
3509 | 23.92 | 0.5 | 0.5 | 0.5 | 0.5
3510 | 87.15 | 7.8 | 24.65 | 2.06 | 1.33
3511 | 76.86 | 4.19 | 6.9 | 0.52 | 0.5
3512 | 51.06 | 0.5 | 1.27 | 0.5 | 0.5
3513 | 15.89 | 5.05 | 12.71 | 1.06 | 0.5
3514 | 33.06 | 0.93 | 1.39 | 0.52 | 0.5
3515 | 38.23 | 1.32 | 1.98 | 0.8 | 0.5
3516 | 44.01 | 0.5 | 0.89 | 0.5 | 0.5
3517 | 50.94 | 0.5 | 0.53 | 0.5 | 0.5
3518 | 27.09 | 0.5 | 0.5 | 0.5 | 0.5
3519 | 1001.84 | 1.05 | 1 | 0.5 | 0.5
3520 | 55.84 | 0.5 | 0.5 | 0.5 | 0.5
3521 | 51.14 | 1.08 | 2.91 | 0.75 | 0.64
3522 | 18.15 | 0.84 | 1.98 | 0.59 | 0.5
3523 | 48.68 | 0.5 | 0.56 | 0.5 | 0.5
3524 | 49.32 | 0.5 | 0.5 | 0.5 | 0.5
3525 | 56.32 | 0.5 | 0.5 | 0.5 | 0.5
3526 | 1169.67 | 0.9 | 1.09 | 0.5 | 0.5
3527 | 568.73 | 0.58 | 0.86 | 0.5 | 0.5
3528 | 14.17 | 0.5 | 0.5 | 0.5 | 0.5
3529 | 33.94 | 0.62 | 2.02 | 0.5 | 0.56
3530 | 46.68 | 0.82 | 1.26 | 0.54 | 0.5
3531 | 64.1 | 0.7 | 1.76 | 0.5 | 0.51
3532 | 572.19 | 0.91 | 1.38 | 0.5 | 0.5
3533 | 115.24 | 0.5 | 0.5 | 0.5 | 0.5
3534 | 17.72 | 0.5 | 0.5 | 0.5 | 0.5
3535 | 42.51 | 0.52 | 1.25 | 0.52 | 0.5
3536 | 19.97 | 0.5 | 0.69 | 0.5 | 0.5
3537 | 10.6 | 0.5 | 0.5 | 0.5 | 0.5
3538 | 33.44 | 1.7 | 6.17 | 1.23 | 0.58
3539 | 56.14 | 0.5 | 0.5 | 0.5 | 0.5
3540 | 24.89 | 1.22 | 2.33 | 0.87 | 0.5
3541 | 77.49 | 0.54 | 0.92 | 0.5 | 0.5
3542 | 103.37 | 0.5 | 0.8 | 0.5 | 0.5
3543 | 36.43 | 0.5 | 0.5 | 0.5 | 0.5
3544 | 53.45 | 1.69 | 3.79 | 1.46 | 0.66
3545 | 45.81 | 0.94 | 1.8 | 0.83 | 0.53
3546 | 26.6 | 0.63 | 1.45 | 0.57 | 0.5
3547 | 23.12 | 1.75 | 6.88 | 1.14 | 0.76
3548 | 38.49 | 0.5 | 0.5 | 0.5 | 0.5
3549 | 35.16 | 0.5 | 0.5 | 0.5 | 0.5
3550 | 13.69 | 0.51 | 1.4 | 0.57 | 0.5
3551 | 9.59 | 1.14 | 4.2 | 0.5 | 0.5
3552 | 85.41 | 1.1 | 2.71 | 0.5 | 0.5
3553 | 39.49 | 1.41 | 3.17 | 0.5 | 0.5
3554 | 69.7 | 1.68 | 2.02 | 1.1 | 0.54
3555 | 51.41 | 1.33 | 3.59 | 1.39 | 0.58
3556 | 31.6 | 0.5 | 0.5 | 0.5 | 0.5
3557 | 27.72 | 0.5 | 0.79 | 0.51 | 0.5
3558 | 17.82 | 0.5 | 0.71 | 0.5 | 0.5
3559 | 38.03 | 0.5 | 0.5 | 0.5 | 0.5
3560 | 42.87 | 0.63 | 1.91 | 0.66 | 0.5
3561 | 30.02 | 0.63 | 0.89 | 0.5 | 0.5
3562 | 6.1 | 0.53 | 1.42 | 0.5 | 0.5
3563 | 48.41 | 0.5 | 0.5 | 0.5 | 0.5
3564 | 46.44 | 0.5 | 0.72 | 0.5 | 0.5
3565 | 49.18 | 0.5 | 0.58 | 0.51 | 0.5
3566 | 37.06 | 0.5 | 0.5 | 0.5 | 0.5
3567 | 92.41 | 0.5 | 0.6 | 0.5 | 0.5
3568 | 56.71 | 0.5 | 0.68 | 0.5 | 0.5
3569 | 46.47 | 3.61 | 6.87 | 1.3 | 1.2
3570 | 10.39 | 3.86 | 7.15 | 0.63 | 0.5
3571 | 49.16 | 0.5 | 0.5 | 0.5 | 0.5
3572 | 59.35 | 2.59 | 5.56 | 0.81 | 0.5
3573 | 19.92 | 1.79 | 5.6 | 0.85 | 0.71
3574 | 27.33 | 3.21 | 4.87 | 0.66 | 0.9
3575 | 82.69 | 0.84 | 1.56 | 0.53 | 0.5
3576 | 17.14 | 0.72 | 1.34 | 0.5 | 0.5
3577 | 59.59 | 1.13 | 2.92 | 1.48 | 1.01
3578 | 106.9 | 0.5 | 0.5 | 0.5 | 0.5
3579 | 41.35 | 0.5 | 0.5 | 0.5 | 0.5
3580 | 53.14 | 0.5 | 0.5 | 0.5 | 0.5
3581 | 46.24 | 2.97 | 7.83 | 0.9 | 0.6
3582 | 24.41 | 3.81 | 9.74 | 1.64 | 1.36
3583 | 93.3 | 0.5 | 0.55 | 0.5 | 0.5
3584 | 20.28 | 6.7 | 8.3 | 1.19 | 1.05
3585 | 19.5 | 6.21 | 10.12 | 1.46 | 0.79
3586 | 40.52 | 5.27 | 14.48 | 1.91 | 1.09
3587 | 14.89 | 0.5 | 0.67 | 0.5 | 0.5
3588 | 21.1 | 0.5 | 0.5 | 0.5 | 0.5
3589 | 22.53 | 0.5 | 0.51 | 0.5 | 0.5
3590 | 22.29 | 0.5 | 0.52 | 0.5 | 0.5
3591 | 0.5 | 0.5 | 0.5 | 0.5 | 0.5
3592 | 39.8 | 0.5 | 0.5 | 0.5 | 0.5
3593 | 15.25 | 5.52 | 12.25 | 1.28 | 0.87
3594 | 0.5 | 0.5 | 0.5 | 0.5 | 0.5
3595 | 57.6 | 0.5 | 0.5 | 0.5 | 0.5
3596 | 68.78 | 0.5 | 0.5 | 0.5 | 0.5
3597 | 0.5 | 0.5 | 0.5 | 0.5 | 0.5
3598 | 28.58 | 0.5 | 0.5 | 0.5 | 0.5
3599 | 18.09 | 4.57 | 11.42 | 1.18 | 0.74
3600 | 31.09 | 0.5 | 0.6 | 0.5 | 0.5
3601 | 68.11 | 0.5 | 0.5 | 0.5 | 0.5
3602 | 9.83 | 0.5 | 0.5 | 0.5 | 0.5
3603 | 7.08 | 0.5 | 0.5 | 0.5 | 0.5
3604 | 9.93 | 0.5 | 0.5 | 0.5 | 0.5
3605 | 24.08 | 0.5 | 0.5 | 0.5 | 0.5
3606 | 44.63 | 0.5 | 0.5 | 0.5 | 0.5
3607 | 56.05 | 0.5 | 0.5 | 0.5 | 0.5
3608 | 32.16 | 0.5 | 0.5 | 0.5 | 0.5
3609 | 31.52 | 0.5 | 0.5 | 0.5 | 0.5
3610 | 7.98 | 0.56 | 1.22 | 0.5 | 0.5
3611 | 8.75 | 0.5 | 0.5 | 0.5 | 0.5
3612 | 12.56 | 0.5 | 0.5 | 0.5 | 0.5
3613 | 309.76 | 0.81 | 1.77 | 0.5 | 0.5
3614 | 174.05 | 0.5 | 0.8 | 0.5 | 0.5
3615 | 219.43 | 0.5 | 0.52 | 0.5 | 0.5
3616 | 67.04 | 0.5 | 0.5 | 0.5 | 0.5
3617 | 204.81 | 0.5 | 0.53 | 0.5 | 0.5
3618 | 215.88 | 0.59 | 0.75 | 0.5 | 0.5
3619 | 207.5 | 0.5 | 0.51 | 0.5 | 0.5
3620 | 291.44 | 0.5 | 0.5 | 0.5 | 0.5
3621 | 8.93 | 0.5 | 0.5 | 0.5 | 0.5
3622 | 12.14 | 0.5 | 0.5 | 0.5 | 0.5
3623 | 8.55 | 0.5 | 0.5 | 0.5 | 0.5
3624 | 65.3 | 0.5 | 0.5 | 0.5 | 0.5
3625 | 54.47 | 0.5 | 0.5 | 0.5 | 0.5
3626 | 87.76 | 0.5 | 0.5 | 0.5 | 0.5
3627 | 137.49 | 0.61 | 1.09 | 0.5 | 0.5
3628 | 27 | 0.5 | 0.64 | 0.5 | 0.5
3629 | 10.27 | 0.5 | 0.5 | 0.5 | 0.5
3630 | 10.75 | 0.5 | 0.5 | 0.5 | 0.5
3631 | 6.03 | 0.5 | 0.5 | 0.5 | 0.5
3632 | 7.13 | 0.5 | 0.5 | 0.5 | 0.5
3633 | 10.81 | 0.5 | 0.5 | 0.5 | 0.5
3634 | 10.5 | 0.5 | 0.5 | 0.5 | 0.5
3635 | 12.52 | 0.5 | 0.5 | 0.5 | 0.5
3636 | 11.14 | 0.5 | 0.5 | 0.5 | 0.5
3637 | 12.42 | 0.5 | 0.5 | 0.5 | 0.5
3638 | 10.74 | 0.5 | 0.5 | 0.5 | 0.5
3639 | 239.87 | 2.91 | 4.79 | 1.24 | 0.56
3640 | 425.76 | 1.33 | 13.26 | 0.98 | 0.5
3641 | 58.88 | 0.5 | 0.5 | 0.5 | 0.5
3642 | 54.03 | 0.5 | 0.5 | 0.5 | 0.5
3643 | 33.02 | 0.5 | 0.5 | 0.5 | 0.5
3644 | 44.01 | 0.5 | 0.5 | 0.5 | 0.5
3645 | 65.04 | 0.5 | 0.55 | 0.5 | 0.5
3646 | 42.82 | 2.27 | 4.5 | 0.6 | 0.5
3647 | 40.73 | 1.93 | 4.32 | 0.6 | 0.5
3648 | 175.91 | 4.64 | 13.07 | 0.83 | 0.5
3649 | 457.56 | 4.48 | 8.79 | 0.5 | 0.5
3650 | 6.26 | 4.53 | 8.94 | 0.5 | 0.5
3651 | 212.68 | 7.33 | 14.83 | 0.78 | 0.52
3652 | 7.73 | 0.5 | 0.54 | 0.5 | 0.5
3653 | 69.96 | 0.5 | 0.85 | 0.5 | 0.5
3654 | 82.34 | 0.5 | 0.51 | 0.5 | 0.5
3655 | 155.9 | 0.97 | 1.89 | 0.69 | 0.5
3656 | 222.87 | 0.79 | 2.27 | 0.54 | 0.5
3657 | 145.49 | 0.5 | 0.5 | 0.5 | 0.5
3658 | 10.44 | 0.5 | 0.5 | 0.5 | 0.5
3659 | 9.19 | 0.5 | 0.5 | 0.5 | 0.5
3660 | 11.94 | 0.5 | 0.5 | 0.5 | 0.5
3661 | 7.46 | 0.5 | 0.5 | 0.5 | 0.5
3662 | 10.58 | 0.5 | 0.5 | 0.5 | 0.5
3663 | 10.1 | 0.5 | 0.5 | 0.5 | 0.5
3664 | 7.99 | 0.5 | 0.5 | 0.5 | 0.5
3665 | 6.92 | 0.5 | 0.5 | 0.5 | 0.5
3666 | 10.4 | 0.5 | 0.5 | 0.5 | 0.5
3667 | 10.99 | 0.5 | 0.5 | 0.5 | 0.5
3668 | 8.13 | 0.5 | 0.5 | 0.5 | 0.5
3669 | 10.35 | 0.5 | 0.5 | 0.5 | 0.5
3670 | 8.67 | 0.5 | 0.5 | 0.5 | 0.5
3671 | 10.81 | 0.5 | 0.5 | 0.5 | 0.5
3672 | 38.35 | 0.5 | 0.5 | 0.5 | 0.5
3673 | 25.4 | 0.5 | 0.5 | 0.5 | 0.5
3674 | 31.88 | 0.5 | 0.5 | 0.5 | 0.5
3675 | 216.46 | 0.5 | 0.5 | 0.5 | 0.5
3676 | 163.12 | 0.5 | 0.5 | 0.5 | 0.5
3677 | 179.64 | 0.5 | 1.11 | 0.5 | 0.5
3678 | 9.48 | 0.5 | 0.5 | 0.5 | 0.5
3679 | 7.81 | 0.5 | 0.5 | 0.5 | 0.5
3680 | 94.81 | 0.5 | 0.85 | 0.5 | 0.5
3681 | 27.77 | 0.5 | 0.72 | 0.5 | 0.5
3682 | 261.15 | 0.98 | 3.84 | 0.5 | 0.5
3683 | 251.34 | 2.69 | 6.5 | 0.52 | 0.5
3684 | 586.78 | 5.39 | 6.9 | 0.84 | 0.67
3685 | 55.71 | 0.5 | 0.52 | 0.51 | 0.5
3686 | 402.59 | 3.17 | 11.65 | 1 | 0.5
3687 | 9.33 | 0.5 | 0.5 | 0.5 | 0.5
3688 | 76.36 | 1.74 | 4.18 | 0.62 | 0.61
3689 | 65.92 | 21.49 | 23.43 | 0.73 | 0.73
3690 | 128.08 | 1.24 | 3.96 | 0.95 | 0.71
3691 | 89.37 | 0.65 | 1.14 | 0.5 | 0.5
3692 | 123.27 | 0.88 | 1.7 | 0.98 | 0.5
3693 | 12.5 | 0.5 | 0.5 | 0.5 | 0.5
3694 | 9.5 | 0.5 | 0.5 | 0.5 | 0.5
3695 | 10.57 | 0.5 | 0.5 | 0.5 | 0.5
3696 | 8.11 | 0.5 | 0.5 | 0.5 | 0.5
3697 | 11.23 | 0.5 | 0.5 | 0.5 | 0.5
3698 | 11.22 | 0.5 | 0.5 | 0.5 | 0.5
3699 | 9.52 | 0.5 | 0.5 | 0.5 | 0.5
3700 | 12.59 | 0.5 | 0.5 | 0.5 | 0.5
3701 | 6.85 | 0.5 | 0.5 | 0.5 | 0.5
3702 | 6.11 | 0.5 | 0.5 | 0.5 | 0.5
3703 | 11.2 | 0.5 | 0.5 | 0.5 | 0.5
3704 | 11.45 | 0.5 | 0.5 | 0.5 | 0.5
3705 | 6.81 | 0.5 | 0.5 | 0.5 | 0.5
3706 | 7.79 | 0.5 | 0.5 | 0.5 | 0.5
3707 | 6.12 | 0.5 | 0.5 | 0.5 | 0.5
3708 | 7.98 | 0.5 | 0.5 | 0.5 | 0.5
3709 | 11.22 | 0.5 | 0.5 | 0.5 | 0.5
3710 | 9.5 | 0.5 | 0.5 | 0.5 | 0.5
3711 | 8.35 | 0.5 | 0.5 | 0.5 | 0.5
3712 | 8.51 | 0.5 | 0.5 | 0.5 | 0.5
3713 | 6.01 | 0.5 | 0.5 | 0.5 | 0.5
3714 | 779.63 | 0.91 | 2.45 | 0.5 | 0.5
3715 | 1006.99 | 1.25 | 2.58 | 0.5 | 0.5
3716 | 365.68 | 4.09 | 6.87 | 0.5 | 0.5
3717 | 1138.56 | 0.81 | 2.36 | 0.5 | 0.5
3718 | 598.47 | 0.69 | 1.89 | 0.5 | 0.5
3719 | 459.43 | 0.63 | 2.09 | 0.5 | 0.5
3720 | 288.02 | 0.5 | 0.5 | 0.5 | 0.5
3721 | 429.05 | 0.52 | 1.6 | 0.5 | 0.5
3722 | 346.19 | 0.5 | 1.79 | 0.5 | 0.5
3723 | 231.08 | 0.67 | 2.01 | 0.5 | 0.5
3724 | 68.92 | 0.5 | 0.5 | 0.5 | 0.5
3725 | 171.41 | 0.5 | 1.31 | 0.5 | 0.5
3726 | 200.6 | 0.5 | 1.55 | 0.5 | 0.5
3727 | 210.45 | 0.81 | 1.31 | 0.5 | 0.5
3728 | 623.12 | 0.75 | 1.95 | 0.5 | 0.5
3729 | 2087.27 | 0.67 | 2.67 | 0.5 | 0.5
3730 | 105.9 | 0.5 | 0.56 | 0.5 | 0.5
3731 | 10.36 | 0.5 | 0.5 | 0.5 | 0.5
3732 | 80.66 | 0.5 | 0.5 | 0.5 | 0.5
3733 | 80 | 0.5 | 0.5 | 0.5 | 0.5
3734 | 11.3 | 0.5 | 0.5 | 0.5 | 0.5
3735 | 12.69 | 0.5 | 0.5 | 0.5 | 0.5
3736 | 9.68 | 0.5 | 0.5 | 0.5 | 0.5
3737 | 12.5 | 0.5 | 0.5 | 0.5 | 0.5
3738 | 6.51 | 0.5 | 0.5 | 0.5 | 0.5
3739 | 8.47 | 0.5 | 0.5 | 0.5 | 0.5
3740 | 7.52 | 0.5 | 0.5 | 0.5 | 0.5
3741 | 104.97 | 1.03 | 2.82 | 0.7 | 0.5
3742 | 181.84 | 4.78 | 5.81 | 1.11 | 0.5
3743 | 517.48 | 4.04 | 6.06 | 1.11 | 0.5
3744 | 709.58 | 6.96 | 13.37 | 1.29 | 0.78
3745 | 56.33 | 0.63 | 3.3 | 0.5 | 0.5
3746 | 36.5 | 0.5 | 0.5 | 0.5 | 0.5
3747 | 51.53 | 0.5 | 0.5 | 0.5 | 0.5
3748 | 78.4 | 0.5 | 0.5 | 0.5 | 0.5
3749 | 107.72 | 10.2 | 17.17 | 0.69 | 0.7
3750 | 129.84 | 12.08 | 18.32 | 0.53 | 0.5
3751 | 16.4 | 0.5 | 0.5 | 0.5 | 0.5
3752 | 43.49 | 0.5 | 0.5 | 0.5 | 0.5
3753 | 63.66 | 0.5 | 0.5 | 0.5 | 0.5
3754 | 6.98 | 2.97 | 6.62 | 0.5 | 0.5
3755 | 60.92 | 0.5 | 0.5 | 0.5 | 0.5
3756 | 27.83 | 0.5 | 0.51 | 0.5 | 0.5
3757 | 15.21 | 2.25 | 4.51 | 0.72 | 0.69
3758 | 108.4 | 0.5 | 0.68 | 0.5 | 0.5
3759 | 129.72 | 0.5 | 1.54 | 0.51 | 0.5
3760 | 43.49 | 0.93 | 4.2 | 1.52 | 0.75
3761 | 35.84 | 0.69 | 2.39 | 0.71 | 0.5
3762 | 93.15 | 0.86 | 2.43 | 0.61 | 0.5
3763 | 41.72 | 0.5 | 0.64 | 0.5 | 0.5
3764 | 75.3 | 0.66 | 1.12 | 0.5 | 0.5
3765 | 75.83 | 0.5 | 0.5 | 0.5 | 0.5
3766 | 134.1 | 1.36 | 2.69 | 1.03 | 0.51
3767 | 125.01 | 1.17 | 2.28 | 0.7 | 0.5
3768 | 86.09 | 1.37 | 4.8 | 0.87 | 0.52
3769 | 83.3 | 1.15 | 2.83 | 0.68 | 0.65
3770 | 37.13 | 1.04 | 3.39 | 0.53 | 0.5
3771 | 167.65 | 1.61 | 3.36 | 0.68 | 0.5
3772 | 139.19 | 0.64 | 0.96 | 0.5 | 0.5
3773 | 79.36 | 0.5 | 0.5 | 0.5 | 0.5
3774 | 145.35 | 0.5 | 0.68 | 0.5 | 0.5
3775 | 38.03 | 0.5 | 0.5 | 0.5 | 0.5
3776 | 123.49 | 0.54 | 1.52 | 0.5 | 0.5
3777 | 176.35 | 0.5 | 0.5 | 0.5 | 0.5
3778 | 7.41 | 0.5 | 0.5 | 0.5 | 0.5
3779 | 6.34 | 0.5 | 0.5 | 0.5 | 0.5
3780 | 11.7 | 0.5 | 0.5 | 0.5 | 0.5
3781 | 12.62 | 0.5 | 0.5 | 0.5 | 0.5
3782 | 11.35 | 0.5 | 0.5 | 0.5 | 0.5
3783 | 11.76 | 0.5 | 0.5 | 0.5 | 0.5
3784 | 7.63 | 0.5 | 0.5 | 0.5 | 0.5
3785 | 12.49 | 0.5 | 0.5 | 0.5 | 0.5
3786 | 7.33 | 0.5 | 0.5 | 0.5 | 0.5
3787 | 12.42 | 0.5 | 0.5 | 0.5 | 0.5
3788 | 12.72 | 0.5 | 0.5 | 0.5 | 0.5
3789 | 10.8 | 0.5 | 0.5 | 0.5 | 0.5
3790 | 12.62 | 0.5 | 0.5 | 0.5 | 0.5
3791 | 9.85 | 0.5 | 0.5 | 0.5 | 0.5
3792 | 7.75 | 0.5 | 0.5 | 0.5 | 0.5
3793 | 8.95 | 0.5 | 0.5 | 0.5 | 0.5
3794 | 10.01 | 0.5 | 0.5 | 0.5 | 0.5
3795 | 6.49 | 0.5 | 0.5 | 0.5 | 0.5
3796 | 10.2 | 0.5 | 0.5 | 0.5 | 0.5
3797 | 12.62 | 0.5 | 0.5 | 0.5 | 0.5
3798 | 7.28 | 0.5 | 0.5 | 0.5 | 0.5
3799 | 11.35 | 0.5 | 0.5 | 0.5 | 0.5
3800 | 12.13 | 0.5 | 0.5 | 0.5 | 0.5
3801 | 12.37 | 0.5 | 0.5 | 0.5 | 0.5
3802 | 12.48 | 0.5 | 0.5 | 0.5 | 0.5
3803 | 9.52 | 0.5 | 0.5 | 0.5 | 0.5
3804 | 12.6 | 0.5 | 0.5 | 0.5 | 0.5
3805 | 11.11 | 0.5 | 0.5 | 0.5 | 0.5
3806 | 7.09 | 0.5 | 0.5 | 0.5 | 0.5
3807 | 9.22 | 0.5 | 0.5 | 0.5 | 0.5
3808 | 10.85 | 0.5 | 0.5 | 0.5 | 0.5
3809 | 7.67 | 0.5 | 0.5 | 0.5 | 0.5
3810 | 10.32 | 0.5 | 0.5 | 0.5 | 0.5
3811 | 10.5 | 0.5 | 0.5 | 0.5 | 0.5
3812 | 7.1 | 0.5 | 0.5 | 0.5 | 0.5
3813 | 9.82 | 0.5 | 0.5 | 0.5 | 0.5
3814 | 11.21 | 0.5 | 0.5 | 0.5 | 0.5
3815 | 9.37 | 0.5 | 0.5 | 0.5 | 0.5
3816 | 6.08 | 0.5 | 0.5 | 0.5 | 0.5
3817 | 6.06 | 0.5 | 0.5 | 0.5 | 0.5
3818 | 8.41 | 0.5 | 0.5 | 0.5 | 0.5
3819 | 12.25 | 0.5 | 0.5 | 0.5 | 0.5
3820 | 7.54 | 0.5 | 0.5 | 0.5 | 0.5
3821 | 10.28 | 0.5 | 0.5 | 0.5 | 0.5
3822 | 7.5 | 0.5 | 0.5 | 0.5 | 0.5
3823 | 8.17 | 0.5 | 0.5 | 0.5 | 0.5
3824 | 11.73 | 0.5 | 0.5 | 0.5 | 0.5
3825 | 10.92 | 0.5 | 0.5 | 0.5 | 0.5
3826 | 6.64 | 0.5 | 0.5 | 0.5 | 0.5
3827 | 8.89 | 0.5 | 0.5 | 0.5 | 0.5
3828 | 6.2 | 0.5 | 0.5 | 0.5 | 0.5
3829 | 9.25 | 0.5 | 0.5 | 0.5 | 0.5
3830 | 10.47 | 0.5 | 0.5 | 0.5 | 0.5
3831 | 6.8 | 0.5 | 0.5 | 0.5 | 0.5
3832 | 7.95 | 0.5 | 0.5 | 0.5 | 0.5
3833 | 8.69 | 0.5 | 0.5 | 0.5 | 0.5
3834 | 12.21 | 0.5 | 0.5 | 0.5 | 0.5
3835 | 12.71 | 0.5 | 0.5 | 0.5 | 0.5
3836 | 6.3 | 0.5 | 0.5 | 0.5 | 0.5
3837 | 11.14 | 0.5 | 0.5 | 0.5 | 0.5
3838 | 8.51 | 0.5 | 0.5 | 0.5 | 0.5
3839 | 0.5 | 0.5 | 0.5 | 0.5 | 0.5
3840 | 0.5 | 0.5 | 0.5 | 0.5 | 0.5
3841 | 0.5 | 0.5 | 0.5 | 0.5 | 0.5
3842 | 24.22 | 0.5 | 0.56 | 0.5 | 0.5
3843 | 19.3 | 0.5 | 0.69 | 0.5 | 0.5
3844 | 47.87 | 0.5 | 0.5 | 0.5 | 0.5
3845 | 55.36 | 0.5 | 0.5 | 0.5 | 0.5
3846 | 8.08 | 3.87 | 4.21 | 0.5 | 0.53
3847 | 18 | 2.36 | 2.49 | 0.5 | 0.59
3848 | 13.61 | 2.33 | 3.94 | 0.5 | 0.69
3849 | 15.19 | 3.47 | 2.07 | 0.6 | 0.5
3850 | 25.84 | 0.5 | 0.5 | 0.5 | 0.5
3851 | 21.66 | 0.5 | 0.5 | 0.5 | 0.5
3852 | 19.56 | 2.24 | 3.5 | 0.8 | 0.52
3853 | 42.6 | 0.5 | 0.5 | 0.5 | 0.5
3854 | 14.64 | 3.61 | 2.01 | 0.74 | 0.6
3855 | 0.5 | 0.5 | 0.5 | 0.5 | 0.5
3856 | 0.5 | 0.5 | 0.5 | 0.5 | 0.5
3857 | 0.5 | 0.5 | 0.5 | 0.5 | 0.5
3858 | 0.5 | 0.5 | 0.5 | 0.5 | 0.5
3859 | 11.85 | 0.5 | 0.5 | 0.5 | 0.5
3860 | 17.22 | 0.5 | 0.5 | 0.5 | 0.5
3861 | 152.22 | 0.5 | 0.5 | 0.5 | 0.5
3862 | 121.7 | 0.5 | 0.5 | 0.5 | 0.5
3863 | 109.7 | 0.5 | 0.5 | 0.5 | 0.5
3864 | 19.34 | 0.5 | 0.57 | 0.5 | 0.5
3865 | 18.51 | 0.5 | 0.53 | 0.5 | 0.5
3866 | 21.69 | 0.5 | 0.65 | 0.5 | 0.5
3867 | 15.42 | 0.5 | 0.66 | 0.5 | 0.5
3868 | 16.35 | 0.5 | 0.57 | 0.5 | 0.5
3869 | 23.47 | 0.5 | 0.5 | 0.5 | 0.5
3870 | 24.16 | 0.5 | 0.6 | 0.5 | 0.5
3871 | 23.45 | 0.5 | 0.5 | 0.5 | 0.5
3872 | 17.23 | 0.5 | 0.55 | 0.5 | 0.5
3873 | 0.5 | 0.5 | 0.5 | 0.5 | 0.5
3874 | 0.5 | 0.5 | 0.5 | 0.5 | 0.5
3875 | 64.29 | 0.5 | 0.5 | 0.5 | 0.5
3876 | 8.43 | 0.5 | 0.5 | 0.5 | 0.5
3877 | 11.4 | 0.5 | 0.5 | 0.5 | 0.5
3878 | 0.5 | 0.5 | 0.5 | 0.5 | 0.5
3879 | 10.91 | 0.65 | 1.7 | 0.5 | 0.5
3880 | 55.91 | 0.58 | 0.96 | 0.5 | 0.5
3881 | 14.43 | 0.5 | 0.5 | 0.5 | 0.5
3882 | 12.64 | 0.5 | 0.5 | 0.5 | 0.5
3883 | 12.61 | 0.5 | 0.5 | 0.5 | 0.5
3884 | 24.09 | 0.5 | 0.5 | 0.5 | 0.5
3885 | 18.38 | 0.5 | 0.56 | 0.5 | 0.5
3886 | 0.5 | 0.5 | 0.5 | 0.5 | 0.5
3887 | 13.39 | 0.5 | 0.5 | 0.5 | 0.5
3888 | 13.24 | 0.5 | 0.5 | 0.5 | 0.5
3889 | 8.24 | 0.5 | 0.5 | 0.5 | 0.5
3890 | 10.68 | 0.5 | 0.5 | 0.5 | 0.5
3891 | 11.21 | 0.5 | 0.5 | 0.5 | 0.5
3892 | 10.42 | 0.5 | 0.5 | 0.5 | 0.5
3893 | 7.02 | 0.5 | 0.5 | 0.5 | 0.5
3894 | 11.91 | 0.5 | 0.5 | 0.5 | 0.5
3895 | 14.89 | 0.5 | 0.5 | 0.5 | 0.5
3896 | 37.08 | 0.5 | 0.5 | 0.5 | 0.5
3897 | 103.36 | 0.5 | 0.76 | 0.5 | 0.5
3898 | 0.5 | 0.5 | 0.5 | 0.5 | 0.5
3899 | 41.16 | 0.5 | 0.5 | 0.5 | 0.5
3900 | 82.13 | 0.5 | 0.5 | 0.5 | 0.5
3901 | 44.13 | 0.5 | 0.5 | 0.5 | 0.5
3902 | 36.49 | 0.5 | 0.5 | 0.5 | 0.5
3903 | 32.75 | 0.5 | 0.5 | 0.5 | 0.5
3904 | 0.5 | 0.5 | 0.5 | 0.5 | 0.5
3905 | 137.44 | 0.53 | 1.18 | 0.58 | 0.5
3906 | 0.5 | 0.5 | 0.5 | 0.5 | 0.5
3907 | 24.97 | 0.5 | 0.5 | 0.5 | 0.5
3908 | 12.2 | 0.5 | 0.5 | 0.5 | 0.5
3909 | 11.45 | 0.5 | 0.5 | 0.5 | 0.5
3910 | 9.11 | 0.5 | 0.5 | 0.5 | 0.5
3911 | 16.55 | 0.5 | 0.5 | 0.5 | 0.5
3912 | 18.98 | 0.5 | 0.5 | 0.5 | 0.5
3913 | 40.69 | 0.5 | 0.53 | 0.5 | 0.5
3914 | 49.13 | 0.5 | 0.5 | 0.5 | 0.5
3915 | 12.57 | 0.5 | 0.5 | 0.5 | 0.5
3916 | 49.91 | 0.5 | 0.5 | 0.5 | 0.5
3917 | 36.62 | 0.5 | 0.5 | 0.5 | 0.5
3918 | 30.63 | 0.5 | 0.5 | 0.5 | 0.5
3919 | 33.88 | 0.5 | 0.5 | 0.5 | 0.5
3920 | 44.23 | 0.5 | 0.5 | 0.5 | 0.5
3921 | 46.92 | 0.5 | 0.5 | 0.5 | 0.5
3922 | 11.44 | 0.5 | 0.5 | 0.5 | 0.5
3923 | 14.15 | 0.5 | 0.5 | 0.5 | 0.5
3924 | 55.9 | 0.5 | 0.5 | 0.5 | 0.5
3925 | 52.69 | 0.5 | 0.5 | 0.5 | 0.5
3926 | 38.41 | 0.5 | 0.5 | 0.5 | 0.5
3927 | 30.09 | 0.5 | 0.5 | 0.5 | 0.5
3928 | 9.83 | 0.5 | 0.5 | 0.5 | 0.5
3929 | 0.5 | 0.5 | 0.5 | 0.5 | 0.5
3930 | 0.5 | 0.5 | 0.5 | 0.5 | 0.5
3931 | 0.5 | 0.5 | 0.5 | 0.5 | 0.5
3932 | 45.38 | 0.5 | 0.5 | 0.5 | 0.5
3933 | 50.59 | 0.5 | 0.5 | 0.5 | 0.5
3934 | 33.44 | 0.5 | 0.5 | 0.5 | 0.5
3935 | 52.85 | 0.5 | 0.5 | 0.5 | 0.5
3936 | 12.65 | 0.5 | 2.27 | 0.51 | 0.5
3937 | 58.28 | 0.5 | 0.5 | 0.5 | 0.5
3938 | 8 | 0.5 | 3.17 | 0.6 | 0.5
3939 | 8.89 | 0.5 | 0.5 | 0.5 | 0.5
3940 | 11.49 | 0.5 | 0.5 | 0.5 | 0.5
3941 | 9.13 | 0.5 | 0.5 | 0.5 | 0.5
3942 | 12.35 | 0.5 | 0.5 | 0.5 | 0.5
3943 | 14.16 | 0.5 | 2.6 | 0.5 | 0.5
3944 | 8.52 | 0.5 | 2.45 | 0.64 | 0.5
3945 | 14.58 | 10.55 | 17.03 | 1.06 | 0.56
3946 | 44.25 | 0.5 | 0.5 | 0.5 | 0.5
3947 | 9.66 | 0.5 | 0.5 | 0.5 | 0.5
3948 | 57.67 | 0.5 | 0.5 | 0.5 | 0.5
3949 | 25.47 | 0.5 | 0.5 | 0.5 | 0.5
3950 | 12.17 | 0.5 | 0.5 | 0.5 | 0.5
3951 | 12.3 | 0.5 | 0.5 | 0.5 | 0.5
3952 | 47.6 | 0.5 | 0.5 | 0.5 | 0.5
3953 | 63.78 | 0.5 | 0.5 | 0.5 | 0.5
3954 | 55.8 | 0.5 | 0.5 | 0.5 | 0.5
3955 | 51.22 | 0.5 | 0.5 | 0.5 | 0.5
3956 | 55.42 | 0.5 | 0.5 | 0.5 | 0.5
3957 | 25.36 | 0.5 | 0.5 | 0.5 | 0.5
3958 | 65.07 | 0.51 | 8.63 | 0.98 | 0.5
3959 | 0.5 | 0.5 | 0.5 | 0.5 | 0.5
3960 | 0.5 | 0.5 | 0.5 | 0.5 | 0.5
3961 | 38.76 | 0.5 | 0.5 | 0.5 | 0.5
3962 | 59.12 | 0.5 | 0.5 | 0.5 | 0.5
3963 | 55.26 | 0.5 | 0.5 | 0.5 | 0.5
3964 | 12.2 | 0.5 | 0.5 | 0.5 | 0.5
3965 | 51.16 | 0.5 | 0.5 | 0.5 | 0.5
3966 | 45.93 | 0.5 | 0.5 | 0.5 | 0.5
3967 | 58.12 | 0.5 | 0.5 | 0.5 | 0.5
3968 | 164.52 | 0.5 | 0.5 | 0.5 | 0.5
3969 | 40.19 | 0.5 | 0.5 | 0.5 | 0.5
3970 | 48.78 | 0.5 | 0.5 | 0.5 | 0.5
3971 | 36.53 | 0.5 | 0.5 | 0.5 | 0.5
3972 | 51.39 | 0.5 | 0.5 | 0.5 | 0.5
3973 | 29.78 | 0.5 | 0.5 | 0.5 | 0.5
3974 | 30.4 | 0.5 | 0.5 | 0.5 | 0.5
3975 | 14.37 | 0.5 | 1.43 | 0.5 | 0.5
3976 | 15.66 | 0.61 | 1.35 | 0.5 | 0.5
3977 | 9.55 | 0.76 | 0.84 | 0.5 | 0.5
3978 | 2267.79 | 0.5 | 0.5 | 0.5 | 0.5
3979 | 51.75 | 0.79 | 1.31 | 0.5 | 0.5
3980 | 2231.76 | 0.5 | 0.5 | 0.5 | 0.5
3981 | 2024.77 | 0.5 | 0.5 | 0.5 | 0.5
3982 | 3173.12 | 0.5 | 0.5 | 0.5 | 0.5
3983 | 7.06 | 0.5 | 0.5 | 0.5 | 0.5

## CCTV
Pipe_ID | Inspection_direction | Survey_length | Date | Inspection_status | Inspection_ID | Condition_rating
1772 | Downstream | 57.68 | 2022-12-25 | C | 2188 | 4
3654 | Downstream | 28.99 | 2020-06-30 | C | 2482 | 5
3233 | Upstream | 48.09 | 2022-09-24 | C | 1466 | 3
1814 | Downstream | 68.13 | 2021-11-13 | C | 2162 | 5
2225 | Downstream | 5.31 | 2023-07-05 | C | 20 | 5
1569 | Upstream | 77 | 2020-01-06 | C | 1746 | 2
3246 | Downstream | 58.22 | 2022-07-09 | C | 2550 | 3
3976 | Upstream | 38.65 | 2020-06-21 | C | 825 | 3
3369 | Upstream | 36.59 | 2019-09-11 | C | 1806 | 3
1470 | Downstream | 51.4 |  | C | 823 | 5
3180 | Downstream | 13.58 | 2025-12-01 | C | 188 | 4
2692 | Upstream | 29.83 | 2020-07-04 | C | 1488 | 3
1362 | Downstream | 33.46 | 2020-03-18 | U | 1767 | 5
2026 | Upstream | 31.63 | 2021-11-27 | C | 1029 | 2
2198 | Downstream | 15.52 | 2018-09-02 | C | 2481 | 4
3962 | Downstream | 9.99 | 2022-09-26 | C | 2782 | 2
2567 | Downstream | 9.84 | 2022-03-13 | C | 307 | 4
1702 | Downstream | 37.38 | 2020-06-21 | C | 2029 | 5
3708 | Downstream | 70.97 | 2019-11-18 | C | 2694 | 1
2058 | Downstream | 61.79 | 2021-11-15 | C | 2175 | 4
2659 | Upstream | 26.81 | 2020-08-29 | C | 352 | 2
3067 | Downstream | 83.21 | 2022-10-25 | C | 273 | 5
2045 | Upstream | 61.37 | 2021-11-15 | C | 1016 | 4
3639 | Upstream | 13.17 | 2022-11-16 | C | 1208 | 1
3777 | Downstream | 4.15 | 2020-06-24 | C | 2526 | 1
3486 | Downstream | 20.92 | 2019-08-11 | C | 2649 | 3
1720 | Downstream | 39.93 | 2022-12-25 | C | 1010 | 3
2378 | Downstream | 53.02 | 2018-08-06 | C | 1298 | 2
2687 | Upstream | 35.1 | 2025-12-16 | C | 90 | 4
2970 | Upstream | 19.96 | 2025-07-22 | C | 302 | 4
2670 | Downstream | 5.92 | 2022-09-18 | C | 2579 | 3
2363 | Downstream | 35.53 | 2022-10-16 | C | 2635 | 4
1885 | Upstream | 97.02 | 2020-03-19 | C | 2034 | 4
3598 | Upstream | 44.47 | 2020-09-30 | C | 1823 | 1
3658 | Upstream | 23.87 | 2019-05-05 | C | 2364 | 3
2820 | Upstream | 38.58 | 2025-12-22 | C | 359 | 5
3642 | Upstream | 13.9 | 2021-04-06 | C | 2386 | 3
3082 | Upstream | 4.14 | 2020-06-06 | C | 469 | 5
1537 | Downstream | 42.9 | 2019-12-29 | U | 1831 | 1
3971 | Downstream | 25.14 | 2021-11-29 | C | 1031 | 4
1652 | Upstream | 17.54 | 2020-04-07 | C | 1973 | 1
3352 | Upstream | 3.05 | 2019-08-05 | C | 510 | 4
1588 | Downstream | 46.2 | 2020-01-13 | C | 712 | 2
2721 | Downstream | 16.67 | 2026-01-07 | C | 1317 | 2
2642 | Upstream | 44.21 | 2025-12-10 | C | 1369 | 1
3842 | Upstream | 38.57 | 2021-11-24 | C | 1985 | 2
3653 | Downstream | 23.49 | 2020-07-04 | C | 1250 | 5
3745 | Downstream | 89.11 | 2020-06-15 | C | 2352 | 2
2993 | Upstream | 55.92 | 2019-12-17 | U | 1428 | 4
3006 | Downstream | 85.48 | 2020-09-14 | C | 230 | 4
2917 | Upstream | 119.28 | 2025-12-16 | C | 224 | 4
3038 | Upstream | 31.93 | 2025-07-26 | C | 138 | 4
1432 | Downstream | 57.44 | 2020-03-12 | C | 607 | 5
2277 | Downstream | 46.02 | 2019-06-15 | C | 2525 | 3
2122 | Downstream | 25.56 | 2022-10-23 | U | 1138 | 1
1874 | Downstream | 39.79 | 2020-03-29 | C | 1011 | 4
3903 | Upstream | 33.66 | 2020-01-25 | C | 2697 | 2
3643 | Upstream | 18.76 | 2021-04-06 | C | 2473 | 4
3216 | Upstream | 23.95 | 2025-07-20 | C | 152 | 2
1353 | Downstream | 22.59 | 2020-03-29 | C | 1863 | 2
1410 | Upstream | 29.54 | 2022-04-25 | C | 1745 | 4
3124 | Downstream | 72.4 | 2020-06-30 | C | 1438 | 5
2857 | Downstream | 100.87 | 2020-09-02 | C | 84 | 2
3780 | Downstream | 0.95 | 2019-05-13 | U | 1289 | 2
3470 | Upstream | 50.8 | 2019-11-16 | U | 486 | 4
1942 | Upstream | 60.98 | 2020-03-19 | C | 2059 | 2
1509 | Downstream | 29.36 | 2020-01-26 | C | 794 | 2
1636 | Downstream | 24.74 | 2020-03-19 | C | 2114 | 4
2116 | Downstream | 93.46 | 2020-09-16 | C | 2648 | 4
2463 | Upstream | 52.95 | 2019-07-16 | C | 2366 | 1
3908 | Upstream | 30.16 | 2020-07-25 | C | 1947 | 5
1865 | Downstream | 20.67 | 2020-10-13 | C | 2008 | 5
2848 | Downstream | 20.87 | 2020-11-21 | C | 349 | 2
3830 | Downstream | 24.51 | 2019-04-15 | C | 1300 | 5
2624 | Downstream | 79.26 | 2022-09-27 | C | 2576 | 2
2302 | Upstream | 43.43 | 2022-11-01 | C | 2652 | 1
1533 | Downstream | 34.4 | 2019-12-24 | C | 1735 | 4
3466 | Downstream | 12.42 | 2019-07-21 | C | 525 | 4
3855 | Downstream | 6.63 | 2022-03-13 | C | 1920 | 4
3526 | Upstream | 8.52 | 2020-11-17 | C | 492 | 5
3081 | Upstream | 36.96 | 2020-06-06 | C | 1414 | 1
2126 | Upstream | 35.92 | 2022-11-10 | C | 1186 | 5
2166 | Downstream | 24.65 | 2022-10-26 | C | 2220 | 5
1429 | Downstream | 72.09 | 2020-03-12 | C | 1829 | 1
1861 | Downstream | 91.05 | 2020-03-19 | C | 1994 | 1
1232 | Downstream | 31.42 |  | C | 1775 | 1
2032 | Downstream | 67.43 | 2023-03-01 | C | 2176 | 1
2297 | Upstream | 16.87 | 2022-10-25 | C | 2264 | 4
3753 | Downstream | 22.47 | 2021-04-06 | C | 2350 | 3
2130 | Upstream | 28.8 | 2022-10-30 | C | 2303 | 3
2321 | Downstream | 17.51 | 2022-10-30 | C | 1172 | 1
1838 | Downstream | 48.94 | 2022-12-24 | C | 2064 | 3
1976 | Downstream | 29.34 | 2022-12-21 | C | 1046 | 3
2033 | Upstream | 48.05 | 2022-12-24 | C | 1054 | 1
1244 | Downstream | 54.23 | 2020-01-07 | C | 1796 | 3
2811 | Downstream | 15.17 | 2025-07-19 | U | 1361 | 5
2104 | Upstream | 15.64 | 2023-02-21 | C | 1103 | 2
3164 | Downstream | 29.73 | 2020-06-06 | C | 1537 | 2
2892 | Upstream | 9.92 | 2025-07-15 | U | 247 | 1
1853 | Downstream | 76.47 | 2022-01-03 | C | 2057 | 4
1813 | Downstream | 27.31 | 2021-11-28 | C | 1081 | 1
3253 | Upstream | 46.24 | 2022-09-17 | C | 205 | 4
1922 | Downstream | 2.33 | 2020-03-19 | C | 1967 | 2
1265 | Downstream | 9.35 |  | U | 1873 | 1
2338 | Upstream |  | 2022-09-08 | C | 23 | 5
2417 | Downstream | 38.55 | 2021-07-21 | C | 2349 | 3
3205 | Upstream | 19.55 | 2020-06-14 | C | 1511 | 4
2587 | Upstream | 16.23 | 2020-09-29 | C | 310 | 3
2565 | Downstream | 62.56 | 2022-01-25 | C | 2759 | 3
2676 | Downstream | 59.81 | 2022-08-16 | C | 395 | 1
2260 | Downstream | 28.51 | 2018-09-02 | C | 2378 | 3
1408 | Downstream | 67.47 | 2022-04-25 | C | 569 | 5
1931 | Downstream | 40.15 | 2020-03-19 | C | 2019 | 3
2228 | Downstream | 25.43 | 2022-11-12 | C | 1275 | 1
2237 | Upstream | 25.27 | 2022-10-16 | C | 1207 | 5
1836 | Upstream | 31.44 | 2022-12-21 | C | 977 | 2
1571 | Downstream | 81.13 | 2020-01-06 | C | 785 | 3
2560 | Downstream | 66.09 | 2022-03-05 | C | 297 | 1
3019 | Upstream | 41.95 | 2021-09-18 | C | 311 | 2
2787 | Downstream | 63.48 | 2022-01-22 | C | 2612 | 2
1396 | Downstream | 0.1 | 2020-03-12 | U | 602 | 4
2936 | Upstream | 10.12 | 2022-09-27 | C | 356 | 5
2986 | Downstream | 67.83 | 2019-12-09 | C | 2565 | 3
1508 | Downstream | 20.21 | 2020-01-26 | C | 1733 | 1
2754 | Upstream | 73.03 | 2020-06-28 | C | 39 | 4
3936 | Downstream | 41.84 |  | U | 1421 | 5
2405 | Upstream | 15.87 | 2021-07-07 | C | 2357 | 4
2789 | Upstream | 67.39 | 2022-02-21 | C | 263 | 5
2431 | Downstream | 19.41 | 2019-01-20 | C | 2499 | 5
1333 | Downstream | 64.14 | 2022-04-27 | C | 1682 | 3
3174 | Downstream | 5.66 | 2025-12-09 | C | 1549 | 5
1803 | Upstream | 66.64 | 2021-11-15 | C | 1077 | 4
3493 | Upstream | 18.47 | 2019-08-05 | C | 515 | 5
2257 | Downstream | 35.71 | 2018-08-19 | C | 2455 | 3
2595 | Downstream | 3.21 | 2025-07-21 | U | 325 | 3
1723 | Upstream | 65.66 | 2020-03-19 | C | 1933 | 4
1262 | Downstream | 61.6 |  | C | 1809 | 2
2700 | Downstream | 13.97 | 2020-07-12 | C | 470 | 2
2341 | Downstream | 60.61 | 2023-05-14 | C | 1429 | 5
2466 | Downstream |  | 2019-01-19 | C | 2384 | 1
1665 | Downstream | 46.79 | 2020-03-19 | C | 1063 | 5
2396 | Upstream | 9.38 | 2018-09-01 | C | 2425 | 4
1958 | Downstream | 73.62 | 2020-03-19 | C | 925 | 4
2783 | Downstream | 46.77 | 2021-08-31 | C | 148 | 4
2619 | Upstream | 50.49 | 2022-10-04 | C | 388 | 4
1656 | Upstream | 7.61 | 2020-04-15 | U | 859 | 3
2070 | Upstream | 24.04 | 2021-11-21 | C | 1096 | 2
3158 | Downstream | 54.59 | 2021-09-25 | C | 480 | 4
3372 | Upstream | 58.55 | 2019-11-09 | C | 1615 | 1
2921 | Upstream | 33.39 | 2025-11-30 | C | 1332 | 1
2638 | Upstream | 90.69 | 2025-12-30 | C | 1472 | 1
2124 | Downstream | 20.07 | 2022-10-29 | C | 2284 | 1
2796 | Upstream | 64.8 | 2025-07-22 | C | 1526 | 3
1776 | Upstream | 16.41 | 2021-11-16 | C | 1091 | 1
1101 | Downstream | 51.62 | 2020-01-06 | C | 774 | 4
1851 | Downstream | 45.77 | 2020-06-22 | C | 861 | 5
1896 | Upstream | 19.13 | 2020-03-19 | C | 898 | 1
1189 | Downstream | 25.78 | 2020-01-20 | C | 781 | 3
2455 | Downstream | 18.85 | 2019-01-16 | C | 2355 | 3
2181 | Upstream | 34.39 | 2022-10-30 | C | 2271 | 1
3948 | Upstream | 23.67 | 2022-09-23 | C | 2689 | 5
3748 | Downstream | 34 |  | C | 2380 | 1
3357 | Downstream | 22.86 | 2019-07-06 | C | 511 | 3
2141 | Upstream | 13.83 | 2022-10-31 | C | 2228 | 2
1472 | Downstream | 96.74 |  | C | 913 | 4
2493 | Downstream | 9.6 | 2020-06-07 | C | 51 | 3
1411 | Downstream | 21.26 | 2022-04-24 | C | 550 | 1
3632 | Upstream | 44.46 | 2019-11-12 | C | 1246 | 4
2895 | Downstream | 50.33 | 2022-05-09 | C | 1314 | 1
1391 | Downstream | 58.08 | 2022-04-23 | C | 711 | 1
3173 |  | 7.72 | 2025-11-18 | C | 479 | 2
2497 | Upstream | 54.95 | 2020-06-06 | C | 86 | 4
3498 | Downstream | 48.85 | 2019-07-31 | C | 1619 | 4
2663 | Downstream | 35.53 |  | C | 347 | 2
1915 | Downstream | 45.4 | 2020-03-19 | C | 2074 | 3
2882 | Downstream | 23.86 | 2020-08-22 | C | 59 | 1
3099 | Downstream | 50.77 | 2025-07-26 | C | 125 | 5
1040 | Downstream | 75.62 |  | C | 1702 | 1
2940 | Upstream | 20.24 | 2020-07-14 | C | 2611 | 1
1091 | Upstream | 28.66 | 2020-01-06 | C | 648 | 3
2684 | Upstream | 80.6 | 2020-06-13 | C | 1481 | 1
2709 | Upstream | 36.76 | 2025-12-31 | C | 1623 | 2
2510 | Downstream | 68.16 | 2020-07-14 | C | 170 | 2
1649 | Upstream | 19.63 | 2020-03-19 | C | 996 | 4
3351 | Upstream | 33.57 | 2019-08-04 | C | 1600 | 5
2530 | Upstream | 13.86 | 2020-07-13 | U | 1413 | 1
2976 | Downstream | 16.38 | 2020-09-14 | C | 447 | 1
1945 | Upstream | 32.27 | 2020-04-12 | C | 2088 | 3
3519 | Downstream | 14.51 | 2020-11-17 | C | 1693 | 2
3942 | Downstream | 12.48 | 2020-07-04 | C | 2711 | 5
1517 | Upstream | 6.02 | 2020-01-18 | C | 1881 | 4
1236 | Downstream | 17.44 | 2020-01-08 | C | 1725 | 2
3686 | Downstream | 42.02 | 2022-11-20 | C | 1188 | 4
3298 | Upstream | 1.12 | 2025-12-23 | U | 276 | 3
1546 | Upstream | 25.82 | 2020-01-08 | C | 804 | 3
2904 | Upstream | 60.45 | 2022-03-13 | C | 278 | 1
2420 | Downstream | 22.44 | 2021-08-03 | C | 2329 | 5
3350 | Downstream | 17.62 | 2019-08-04 | C | 484 | 4
1905 | Upstream | 46.91 | 2020-03-21 | C | 1978 | 2
1585 | Downstream | 88.13 | 2020-01-12 | C | 689 | 3
3972 | Downstream | 29.53 | 2022-09-28 | C | 1461 | 1
2714 | Downstream | 5.23 | 2025-11-29 | U | 2663 | 1
2628 | Downstream | 52.02 | 2022-08-13 | C | 306 | 4
2109 | Upstream | 63.87 | 2021-11-14 | C | 1030 | 3
3358 | Downstream | 11.4 | 2019-09-07 | C | 539 | 5
1975 | Upstream | 50.09 | 2022-12-21 | C | 1058 | 3
1866 | Upstream | 14.2 | 2020-10-13 | C | 922 | 4
2552 | Upstream | 23.43 | 2022-02-20 | C | 112 | 4
1377 | Downstream | 5.4 | 2022-05-14 | C | 1737 | 3
1134 | Downstream | 45.45 | 2020-01-13 | C | 1751 | 4
3938 | Downstream | 53.7 |  | C | 2616 | 3
1412 | Downstream | 44.36 | 2022-04-24 | C | 692 | 2
3075 | Upstream | 65.79 | 2020-06-14 | C | 361 | 3
3125 | Upstream | 95.76 | 2020-06-07 | U | 2618 | 3
2554 | Upstream | 38.09 | 2022-02-27 | C | 126 | 4
3277 | Downstream | 79.97 | 2020-03-04 | C | 1411 | 4
2973 | Upstream | 17.11 | 2025-07-26 | U | 1353 | 1
2034 | Downstream | 29 | 2021-11-13 | C | 1080 | 1
1903 | Upstream | 25.07 | 2020-03-19 | C | 1976 | 2
2604 | Downstream | 48.5 | 2025-12-28 | C | 2621 | 1
2134 | Downstream | 68.23 | 2022-11-01 | C | 2249 | 3
2242 | Upstream | 8.83 | 2022-10-17 | C | 1454 | 4
3679 | Downstream | 40.4 | 2022-12-12 | C | 2321 | 1
3458 | Downstream | 4.93 | 2019-07-09 | C | 520 | 1
3003 | Downstream | 55.57 | 2020-06-29 | U | 1509 | 2
1557 | Downstream | 35.64 | 2022-05-17 | C | 1834 | 2
3384 | Upstream | 27.91 | 2019-07-21 | C | 494 | 3
3040 | Downstream | 1.56 | 2026-01-14 | U | 1324 | 4
3802 | Downstream | 78.31 | 2019-12-10 | C | 2442 | 2
1792 | Upstream | 20.45 | 2020-03-19 | C | 995 | 1
2681 | Downstream | 54.13 | 2020-06-13 | C | 2774 | 4
2377 | Downstream | 23.77 | 2018-09-01 | C | 2327 | 1
3270 | Upstream | 10.27 | 2025-12-15 | C | 2595 | 2
2576 | Upstream | 40.88 | 2020-06-06 | C | 131 | 1
1022 | Upstream | 69.76 | 2022-06-07 | C | 554 | 4
2863 | Downstream | 17.46 | 2025-12-15 | U | 303 | 5
1029 | Downstream | 89.69 | 2022-05-14 | C | 682 | 5
3017 | Downstream | 33.56 | 2021-09-08 | C | 1307 | 3
1570 | Downstream | 13.75 | 2020-01-06 | C | 1764 | 1
1122 | Downstream | 31.98 | 2019-12-30 | C | 591 | 1
3756 | Downstream | 5.55 | 2021-07-24 | C | 2369 | 3
3032 | Downstream | 17.1 | 2020-11-22 | C | 143 | 3
3048 | Upstream | 31.64 | 2025-12-14 | U | 333 | 3
2459 | Downstream | 48.81 | 2019-01-13 | C | 2650 | 4
2004 | Downstream | 33.05 | 2020-04-21 | U | 982 | 1
2415 | Upstream | 25.28 | 2021-07-25 | C | 2489 | 4
2693 | Downstream | 28.9 | 2020-09-08 | C | 390 | 3
3829 | Downstream | 66.73 | 2019-04-30 | C | 2462 | 1
3016 | Upstream | 48.33 | 2021-09-08 | C | 1331 | 4
3795 | Downstream | 30.6 | 2019-06-24 | C | 1254 | 4
3039 | Downstream | 38.13 | 2025-12-10 | C | 2549 | 3
1192 | Downstream | 19.35 | 2020-01-19 | C | 1646 | 1
3008 | Downstream | 70.84 | 2020-09-15 | C | 2629 | 3
2906 | Upstream | 33.21 | 2022-01-24 | C | 2551 | 1
2093 | Downstream | 10.98 | 2020-03-19 | C | 2129 | 5
3306 | Upstream | 40.44 | 2025-12-07 | C | 2755 | 2
3086 | Upstream | 11.3 | 2020-07-06 | C | 2628 | 2
1534 | Downstream | 37.46 | 2019-12-29 | C | 1822 | 2
2460 | Downstream | 95.31 | 2019-01-13 | C | 2420 | 3
2728 | Upstream | 12.76 | 2021-08-23 | C | 414 | 5
1762 | Downstream | 53.01 | 2020-03-19 | C | 2110 | 1
3025 | Downstream | 47.65 | 2022-02-21 | C | 305 | 4
3111 | Downstream | 17.45 | 2020-06-28 | U | 295 | 1
1202 | Downstream | 44.95 | 2019-12-24 | C | 1769 | 4
3820 | Downstream | 53.11 | 2019-06-21 | C | 2353 | 1
2482 | Upstream | 1.38 | 2019-12-11 | U | 27 | 5
3514 | Downstream | 27.75 | 2019-09-11 | C | 507 | 4
1001 | Downstream | 208 | 2022-12-25 | C | 10 | 3
1346 | Upstream | 82.87 | 2020-04-26 | C | 1925 | 1
1413 | Upstream | 51.41 | 2022-05-10 | C | 679 | 1
2889 | Upstream | 29.4 | 2025-07-15 | C | 1622 | 4
1862 | Downstream | 5.16 | 2020-04-28 | U | 955 | 3
2512 | Upstream | 29.23 | 2020-06-10 | C | 178 | 3
1882 | Downstream | 54.51 | 2020-03-19 | C | 841 | 5
3633 | Upstream | 31.7 | 2019-04-20 | C | 2428 | 3
2064 | Upstream | 60.96 | 2021-11-20 | C | 2203 | 3
1986 | Downstream | 70.18 | 2020-10-18 | C | 873 | 3
3132 | Upstream | 61.34 | 2021-09-13 | C | 264 | 2
3812 | Upstream | 11.16 | 2019-12-10 | U | 2491 | 5
2644 | Downstream | 23.07 | 2022-09-27 | C | 2766 | 1
3807 | Downstream | 80.78 | 2019-11-11 | C | 2348 | 4
2408 | Downstream | 10.14 | 2023-04-03 | C | 1247 | 1
1578 | Downstream | 17 | 2020-04-26 | C | 1905 | 5
2284 | Downstream | 9.94 | 2022-10-29 | C | 2232 | 4
3220 | Upstream | 25.24 | 2025-11-17 | C | 232 | 5
2743 | Downstream | 10.72 | 2020-08-31 | U | 71 | 3
1484 | Upstream | 25.14 |  | U | 1640 | 4
2817 | Upstream | 71.02 | 2022-10-03 | C | 2605 | 3
3615 | Downstream | 46.43 | 2022-06-05 | C | 2238 | 1
3611 | Upstream | 3.69 | 2020-06-08 | C | 1922 | 1
3935 | Downstream | 32.22 | 2022-09-27 | C | 1398 | 4
1601 | Downstream | 28.99 | 2020-03-19 | C | 2058 | 4
3276 | Downstream | 71.76 | 2020-03-04 | C | 2722 | 5
2171 | Downstream | 12.77 | 2022-10-23 | C | 1163 | 5
1790 | Upstream | 57.44 | 2020-03-19 | C | 903 | 3
2911 | Upstream | 57 | 2022-06-06 | C | 282 | 4
3172 | Upstream | 19.47 | 2025-07-14 | U | 285 | 1
2614 | Upstream | 19.06 | 2026-01-14 | U | 1423 | 5
1343 | Downstream | 71.11 | 2020-04-05 | C | 754 | 5
2366 | Downstream | 48.97 | 2022-10-22 | C | 1223 | 1
2325 | Downstream | 28.82 | 2022-10-24 | C | 1180 | 5
3035 | Upstream | 34.55 | 2025-07-16 | C | 1437 | 3
2117 | Downstream | 13.26 | 2020-09-16 | U | 482 | 4
2076 | Upstream | 21.57 | 2020-03-27 | C | 2224 | 1
1365 | Upstream | 21.56 | 2020-03-12 | C | 1819 | 4
1972 | Downstream | 45.2 | 2020-03-25 | C | 981 | 5
1709 | Upstream | 98.92 | 2020-03-19 | C | 2024 | 5
1883 | Downstream | 45.65 | 2020-04-12 | C | 949 | 1
1489 | Upstream | 10.91 | 2020-08-10 | C | 659 | 3
2732 | Upstream | 48.3 | 2026-01-27 | C | 1352 | 2
2224 | Upstream | 40.27 | 2023-07-05 | C | 2537 | 1
3712 | Downstream | 55.16 | 2019-04-29 | C | 2456 | 2
2928 | Upstream | 7.14 | 2019-12-01 | C | 1371 | 2
1687 | Downstream | 48.69 | 2020-03-19 | C | 2079 | 3
1870 | Downstream | 94.89 | 2021-11-16 | C | 972 | 2
1037 | Downstream | 108.36 |  | C | 970 | 2
3079 | Upstream | 2.28 | 2026-01-20 | U | 459 | 3
1150 | Downstream | 42.18 | 2020-01-04 | C | 1645 | 2
1817 | Downstream | 83.12 | 2022-12-24 | C | 1070 | 2
1096 | Downstream | 23.04 | 2020-01-04 | C | 778 | 2
2115 | Downstream | 24.34 | 2020-09-16 | C | 422 | 1
3781 | Downstream | 33.49 | 2019-04-21 | C | 2216 | 1
3610 | Upstream | 17.29 | 2020-04-08 | U | 1950 | 1
3721 | Upstream | 16.73 | 2022-06-07 | C | 1124 | 3
1639 | Downstream | 3.09 | 2020-11-04 | C | 2022 | 5
2853 | Upstream | 11.49 | 2022-02-20 | C | 2725 | 2
2717 | Downstream | 2.28 | 2020-07-05 | C | 1533 | 2
1109 | Downstream | 49.81 | 2020-01-11 | C | 1780 | 3
2927 | Upstream | 13.42 | 2026-01-20 | C | 1360 | 2
3291 | Upstream | 31.9 | 2021-09-01 | C | 119 | 1
1170 | Downstream | 64.62 | 2019-12-28 | C | 700 | 5
3096 | Downstream | 3.6 | 2020-07-05 | C | 1474 | 4
2856 | Downstream | 11.22 | 2025-08-03 | C | 281 | 2
3919 | Downstream | 72.33 | 2020-03-27 | C | 2677 | 1
2209 | Downstream | 5.58 | 2023-08-01 | C | 1161 | 4
2448 | Downstream | 24.04 | 2019-01-15 | C | 2411 | 5
1925 | Downstream | 38.14 | 2020-03-22 | C | 2117 | 4
3782 | Upstream | 62.26 | 2019-03-13 | C | 2461 | 1
1165 | Upstream | 52.38 | 2020-01-20 | C | 1730 | 4
3023 | Downstream | 60.61 | 2022-05-03 | C | 1482 | 3
1219 | Upstream | 26.2 | 2020-01-28 | C | 795 | 4
2959 | Downstream | 14.78 | 2020-09-14 | U | 94 | 2
1716 | Upstream | 34.03 | 2020-03-19 | C | 827 | 2
2128 | Downstream | 41.08 | 2022-10-23 | C | 1182 | 3
2837 | Downstream | 56.32 | 2022-08-15 | C | 397 | 1
3243 | Downstream | 80.87 | 2022-07-18 | C | 384 | 2
2933 | Downstream | 23.95 | 2020-06-09 | C | 439 | 5
3954 | Downstream | 33.5 | 2020-06-27 | C | 2688 | 2
3964 | Downstream | 17.33 | 2021-11-15 | C | 2784 | 2
1198 | Downstream | 50.03 | 2020-01-20 | C | 759 | 1
2048 | Downstream | 66.2 | 2021-11-15 | U | 2201 | 4
2471 | Downstream | 78.12 | 2019-12-16 | C | 34 | 2
2229 | Downstream | 27.58 | 2022-11-09 | C | 2316 | 3
3107 | Downstream | 2.85 | 2025-07-20 | U | 2613 | 4
2991 | Upstream | 47.02 | 2019-12-11 | C | 140 | 5
1467 | Downstream | 101.84 |  | C | 921 | 1
3308 | Downstream | 7.01 | 2020-06-06 | C | 1506 | 5
2185 | Downstream | 53.78 | 2022-10-24 | C | 1350 | 4
3532 | Upstream | 53.07 | 2020-11-17 | C | 1660 | 4
1594 | Upstream | 19.19 | 2020-07-21 | C | 806 | 4
2515 | Downstream | 39.54 | 2020-06-10 | C | 1499 | 5
1418 | Downstream | 19.82 | 2022-04-26 | C | 686 | 4
3726 | Downstream | 22.62 | 2022-06-05 | C | 1130 | 5
1157 | Downstream | 50.15 | 2019-12-31 | U | 750 | 4
1045 | Downstream | 16.05 | 2022-06-01 | C | 702 | 3
1279 | Downstream | 27.99 | 2020-08-15 | U | 584 | 4
2164 | Downstream | 31.24 | 2022-10-29 | C | 1117 | 5
1099 | Downstream | 21.62 | 2020-01-07 | U | 620 | 2
3511 | Downstream | 114.82 | 2019-08-26 | C | 568 | 4
1246 | Downstream | 46.53 | 2020-01-18 | C | 1912 | 2
2379 | Downstream | 91.34 | 2018-08-12 | C | 1291 | 3
2877 | Downstream | 57.88 | 2019-12-04 | C | 2567 | 1
3645 | Downstream | 1.45 | 2021-04-11 | C | 2672 | 3
3872 | Upstream | 8.77 | 2021-11-13 | C | 1930 | 4
2265 | Downstream | 28.55 | 2021-07-24 | C | 2679 | 2
3009 | Downstream | 48.49 | 2020-09-14 | C | 83 | 2
1574 | Downstream | 97.04 | 2022-05-10 | C | 1651 | 5
2087 | Upstream | 68.6 | 2020-03-19 | C | 2093 | 2
2775 | Upstream | 17.15 | 2025-11-19 | C | 2602 | 5
2472 | Downstream | 71.23 | 2019-12-17 | C | 36 | 1
1910 | Upstream | 45.23 | 2020-04-12 | C | 2021 | 4
1784 | Downstream | 34.82 | 2020-10-12 | C | 2052 | 5
1390 | Upstream | 16.43 | 2022-04-25 | C | 1742 | 1
2990 | Downstream | 40.79 | 2019-11-27 | C | 1401 | 2
1167 | Upstream | 96.68 | 2019-12-29 | C | 573 | 2
1950 | Downstream | 55.22 | 2020-03-19 | C | 1003 | 1
1973 | Upstream | 20.96 | 2022-12-21 | C | 2195 | 2
2964 | Upstream | 34.28 | 2025-11-26 | U | 1602 | 1
2626 | Downstream | 11.52 | 2022-09-26 | C | 1522 | 5
3333 | Downstream | 16.85 | 2019-07-15 | C | 1625 | 5
2458 | Downstream | 13.99 | 2019-07-15 | C | 147 | 1
3190 | Downstream | 58.05 | 2019-12-03 | C | 30 | 5
1155 | Downstream | 22.68 | 2020-01-14 | C | 1910 | 5
1552 | Upstream | 19.72 | 2020-03-12 | C | 1684 | 5
2957 | Downstream | 42.93 | 2020-09-14 | C | 229 | 3
3457 | Downstream | 36.27 | 2019-08-24 | C | 516 | 4
3055 | Downstream | 44.38 | 2019-11-27 | C | 351 | 2
1478 | Upstream | 16.73 | 2026-01-25 | C | 636 | 3
2880 | Downstream | 30.33 | 2020-08-29 | C | 63 | 5
3252 | Upstream | 32.79 | 2025-12-30 | C | 1480 | 1
1719 | Upstream | 50.39 | 2020-03-29 | C | 852 | 5
2819 | Upstream | 44.82 | 2025-12-14 | C | 401 | 4
1744 | Downstream | 37.75 | 2021-11-15 | C | 2128 | 5
3105 | Downstream | 28.63 | 2022-01-25 | C | 1536 | 1
1738 | Downstream | 40.74 | 2021-11-28 | C | 1008 | 4
2922 | Upstream | 12.44 | 2025-11-30 | C | 377 | 5
1651 | Upstream | 55.05 | 2020-03-19 | C | 2045 | 4
3803 | Downstream | 38.56 | 2019-04-22 | C | 2667 | 2
3160 | Downstream | 53.64 | 2026-01-20 | C | 173 | 2
1116 | Upstream | 11.56 | 2020-01-06 | C | 640 | 5
2368 | Upstream | 51.57 | 2022-10-22 | C | 2319 | 4
2816 | Downstream | 99.37 | 2025-12-28 | C | 1617 | 1
1057 | Downstream | 5.63 | 2020-01-27 | U | 1716 | 5
3801 | Upstream | 7.55 | 2019-04-21 | C | 2580 | 2
2319 | Upstream | 18.29 | 2022-10-30 | C | 1164 | 2
3236 | Downstream | 36.66 | 2022-09-23 | C | 379 | 5
1503 | Upstream | 31.75 | 2019-12-31 | C | 652 | 4
2514 | Downstream | 101.61 | 2020-06-10 | C | 47 | 2
3773 | Downstream | 6.15 | 2020-06-30 | C | 21 | 4
1013 | Upstream | 100.63 | 2020-01-14 | C | 793 | 2
2399 | Downstream | 22.69 | 2018-08-06 | C | 2308 | 2
2719 | Upstream | 39.06 | 2025-07-16 | C | 431 | 3
3092 | Upstream | 2.99 | 2025-07-16 | C | 460 | 2
3769 | Downstream | 12.64 | 2020-07-06 | C | 2687 | 1
3167 | Downstream | 6.88 |  | U | 2631 | 5
2234 | Upstream | 26.01 | 2023-01-09 | C | 2368 | 5
1010 | Downstream | 42.71 | 2020-01-22 | U | 1711 | 4
2886 | Upstream | 56.63 | 2025-12-31 | C | 2636 | 2
3885 | Downstream | 50.2 | 2021-11-17 | C | 1931 | 1
3762 | Upstream | 31.04 | 2020-06-30 | C | 2304 | 4
3825 | Downstream | 50.47 | 2019-04-29 | C | 1283 | 3
2428 | Upstream | 0.1 | 2023-08-01 | U | 155 | 4
2474 | Upstream | 23.76 | 2019-12-02 | C | 37 | 4
2289 | Downstream | 12.76 | 2022-10-29 | C | 1173 | 2
3212 | Upstream | 73.36 | 2025-07-15 | C | 1387 | 3
1946 | Downstream | 41.36 | 2020-03-21 | C | 908 | 4
3788 | Downstream | 54.75 | 2019-03-13 | C | 2406 | 1
3909 | Upstream | 0.77 | 2020-07-25 | U | 2396 | 1
1907 | Downstream | 24.42 | 2020-03-19 | C | 2123 | 5
3342 | Upstream | 17.02 | 2019-07-09 | C | 1621 | 3
1428 | Upstream | 38.1 | 2022-05-09 | C | 1821 | 3
2568 | Downstream | 58.34 | 2022-03-26 | C | 314 | 5
2292 | Downstream | 22.12 | 2022-11-10 | C | 2248 | 4
2555 | Upstream | 40.18 | 2022-02-27 | C | 270 | 3
3690 | Downstream | 17.28 | 2020-07-06 | C | 2454 | 1
3895 | Upstream | 31.09 | 2020-03-12 | C | 2445 | 1
1488 | Downstream | 46.17 |  | C | 739 | 2
3796 | Downstream | 103.38 | 2019-04-16 | C | 2346 | 3
2998 | Downstream | 66.98 | 2020-10-11 | C | 1366 | 4
1985 | Downstream | 26.59 | 2020-10-14 | C | 822 | 5
2537 | Downstream | 41.66 | 2020-05-31 | C | 179 | 5
2022 | Downstream | 45.86 | 2022-12-24 | C | 2130 | 4
3057 | Upstream | 29.7 | 2022-06-01 | C | 2643 | 2
1498 | Downstream | 25.15 | 2020-09-07 | C | 670 | 5
1940 | Upstream | 39.85 | 2020-03-19 | C | 855 | 3
2958 | Upstream | 47.16 | 2020-05-31 | C | 1359 | 2
3648 | Downstream | 67.74 | 2023-07-25 | C | 1276 | 3
1949 | Upstream | 58.3 | 2020-03-19 | C | 902 | 1
3461 | Downstream | 19.07 | 2019-09-04 | C | 1766 | 2
3261 | Upstream | 4.77 | 2020-06-06 | C | 2584 | 5
2119 | Downstream | 91.17 | 2020-09-30 | C | 424 | 2
2410 | Downstream | 5.42 | 2023-04-03 | C | 2413 | 2
3408 | Upstream | 24.73 | 2022-09-03 | C | 487 | 2
3494 | Downstream | 5.33 | 2019-08-05 | C | 488 | 2
1575 | Upstream | 10.4 | 2020-08-15 | C | 634 | 3
2483 | Downstream | 39.1 | 2025-11-24 | C | 1342 | 1
1849 | Downstream | 80.53 | 2020-03-27 | C | 958 | 4
3272 | Downstream | 40.51 | 2019-11-24 | C | 1455 | 2
1798 | Upstream | 47.99 | 2020-10-13 | C | 2042 | 5
1104 | Upstream | 38.32 | 2020-01-11 | C | 1789 | 2
2106 | Upstream | 31.26 | 2021-11-29 | C | 2184 | 5
2475 | Downstream | 12.32 | 2019-11-24 | U | 2568 | 3
3385 | Upstream | 23.55 | 2019-11-13 | U | 1584 | 5
2445 | Downstream | 56.66 | 2019-01-20 | C | 1278 | 4
3228 | Upstream | 49.25 | 2022-08-08 | C | 1541 | 1
1642 | Upstream | 60.54 | 2020-03-19 | C | 1934 | 5
2352 | Downstream | 48.64 | 2020-06-15 | C | 2312 | 5
1964 | Downstream | 14.32 | 2020-03-19 | C | 912 | 1
2051 | Upstream | 27.57 | 2021-12-05 | C | 1061 | 4
3765 | Downstream | 4.56 | 2020-06-30 | C | 1299 | 2
1560 | Downstream | 52.43 | 2022-04-30 | C | 555 | 5
1255 | Upstream | 65.19 | 2020-01-27 | C | 766 | 1
3790 | Downstream | 31.55 | 2019-04-21 | C | 1132 | 3
2304 | Upstream | 25.15 | 2022-10-23 | C | 1135 | 1
3490 | Downstream | 31.08 | 2019-08-12 | C | 1609 | 3
2656 | Upstream | 59.96 | 2020-12-06 | C | 2732 | 4
3456 | Downstream | 26.03 | 2019-08-24 | C | 514 | 2
1227 | Downstream | 64.57 |  | C | 529 | 1
2994 | Downstream | 21.3 | 2019-12-03 | C | 164 | 5
1177 | Downstream | 51.36 | 2019-12-24 | C | 768 | 4
1913 | Downstream | 65.72 | 2020-03-19 | C | 2115 | 1
3162 | Downstream | 45.07 | 2022-09-24 | C | 378 | 5
2055 | Downstream | 66.67 | 2021-12-13 | C | 1074 | 1
1451 | Downstream | 53.52 | 2020-07-22 | U | 1830 | 3
2350 | Downstream | 2.12 | 2023-01-09 | C | 1216 | 1
3085 | Upstream | 68.07 | 2025-12-24 | C | 1316 | 1
2525 | Upstream | 33.62 | 2020-06-10 | C | 1380 | 1
3749 | Downstream | 45.79 | 2023-07-24 | C | 2458 | 4
1379 | Downstream | 44.65 | 2022-04-30 | C | 1669 | 1
1661 | Downstream | 26.01 | 2020-03-19 | C | 2026 | 5
1908 | Downstream | 57.07 | 2020-04-12 | C | 907 | 3
1388 | Downstream | 91.72 | 2025-12-13 | C | 593 | 3
1270 | Downstream | 25.39 | 2020-07-25 | C | 623 | 1
3101 | Downstream | 59.61 |  | C | 406 | 4
3715 | Downstream | 67.64 | 2022-06-07 | C | 2252 | 4
2020 | Downstream | 46.15 | 2022-12-24 | C | 2170 | 5
1613 | Upstream | 35.62 | 2020-03-19 | C | 1102 | 1
1846 | Downstream | 60.79 | 2020-10-17 | C | 869 | 3
2092 | Upstream | 20.92 | 2020-04-12 | C | 1972 | 4
2645 | Downstream | 33 | 2022-09-23 | C | 2747 | 1
3501 | Downstream | 67.84 | 2019-07-15 | C | 1607 | 4
3242 | Upstream | 44.64 | 2022-07-09 | C | 399 | 4
3126 | Upstream | 32.26 | 2020-06-07 | C | 1354 | 3
2758 | Upstream | 43.46 | 2020-09-05 | C | 1431 | 2
2653 | Downstream | 17.82 |  | U | 386 | 5
3703 | Downstream | 31.16 | 2019-04-24 | C | 2333 | 5
3877 | Downstream | 8.79 | 2020-06-06 | C | 815 | 3
1239 | Upstream | 66.81 | 2020-01-07 | C | 775 | 4
1328 | Downstream | 5.85 | 2022-05-07 | C | 1688 | 1
2772 | Upstream | 13.69 | 2020-06-06 | C | 57 | 4
2797 | Downstream | 8.7 | 2025-07-22 | U | 1410 | 3
3637 | Upstream | 104.8 | 2022-11-21 | C | 153 | 5
1655 | Downstream | 70.28 | 2020-03-19 | C | 2122 | 4
2712 | Downstream | 1.65 | 2025-12-16 | U | 2572 | 5
1145 | Downstream | 30.05 | 2020-01-07 | C | 564 | 1
1329 | Downstream | 27.07 | 2022-05-07 | C | 710 | 5
2703 | Upstream | 28.68 | 2020-06-13 | C | 223 | 5
1073 | Upstream | 55.95 | 2020-01-06 | C | 756 | 2
2615 | Downstream | 5.96 | 2026-01-14 | U | 1520 | 2
3867 | Upstream | 47.11 | 2021-11-13 | C | 816 | 2
1899 | Downstream | 39.7 | 2020-11-04 | C | 2083 | 5
2770 | Upstream | 40.78 | 2025-12-17 | C | 69 | 3
3623 | Downstream | 31.46 | 2022-11-22 | U | 2307 | 5
3186 | Upstream | 26.43 | 2019-12-01 | C | 210 | 3
2355 | Upstream | 22.83 | 2022-10-11 | C | 2330 | 3
3074 | Upstream | 14.14 | 2021-09-05 | C | 108 | 2
1502 | Upstream | 2.04 | 2020-08-15 | C | 1794 | 4
2030 | Downstream | 55.04 | 2023-02-21 | C | 1057 | 1
2812 | Downstream | 27.22 | 2020-11-22 | C | 2606 | 2
2436 | Downstream | 82.23 | 2019-01-21 | C | 2435 | 2
2062 | Downstream | 50.67 | 2021-11-20 | C | 2100 | 4
1627 | Upstream | 57.53 | 2020-03-19 | C | 967 | 1
1815 | Upstream | 35.2 | 2021-11-14 | C | 1068 | 5
3953 | Downstream | 5.02 | 2020-06-27 | C | 2690 | 5
2283 | Downstream | 30.64 | 2022-12-24 | C | 2219 | 2
1049 | Downstream | 9.65 | 2022-06-05 | C | 1812 | 1
3970 | Upstream | 4.92 | 2025-12-09 | C | 2788 | 2
2832 | Downstream | 13.38 | 2025-11-19 | C | 2724 | 3
2553 | Downstream | 23.83 | 2022-03-15 | C | 130 | 2
1406 | Upstream | 11.87 | 2022-04-21 | C | 1902 | 2
3873 | Upstream | 7.38 | 2022-10-24 | C | 937 | 5
1616 | Upstream | 19.33 | 2020-03-28 | U | 993 | 5
1989 | Downstream | 52.45 | 2022-12-21 | C | 2134 | 5
3809 | Downstream | 55.63 | 2019-11-13 | U | 2211 | 3
3382 | Downstream | 6.85 | 2019-11-16 | U | 497 | 5
2846 | Upstream | 13.42 | 2022-07-30 | C | 1573 | 1
3827 | Downstream | 56.78 | 2019-04-16 | C | 2407 | 4
1893 | Downstream | 22.16 | 2020-04-12 | C | 2078 | 1
2345 | Downstream | 22.56 | 2022-11-12 | C | 1209 | 1
3232 | Upstream | 55.93 | 2022-07-30 | C | 1418 | 5
3239 | Upstream | 52.69 | 2022-08-14 | C | 360 | 4
2123 | Upstream | 32.55 | 2022-10-29 | C | 1178 | 4
3956 | Downstream | 47.61 | 2022-08-16 | C | 398 | 4
2074 | Downstream | 13.06 | 2022-12-21 | C | 2246 | 3
2434 | Downstream | 74.13 | 2019-01-19 | C | 2508 | 5
2667 | Upstream | 3.76 | 2026-01-18 | C | 1497 | 4
1689 | Upstream | 40.24 | 2020-03-19 | C | 941 | 3
3911 | Upstream | 30.06 | 2020-07-25 | C | 2013 | 2
2316 | Downstream | 38.97 | 2022-10-24 | C | 2247 | 2
3746 | Downstream | 0.1 | 2020-06-07 | U | 2665 | 3
1563 | Upstream | 68.26 | 2022-05-08 | C | 1658 | 3
2541 | Downstream | 44.05 | 2020-06-06 | C | 239 | 5
1016 | Upstream | 29.88 | 2022-08-08 | C | 1662 | 5
1796 | Downstream | 3.97 | 2020-10-18 | C | 1004 | 2
2251 | Upstream | 53.61 | 2018-08-09 | C | 2377 | 4
1400 | Upstream | 22.82 | 2020-03-12 | C | 1773 | 2
1271 | Upstream | 1.18 | 2020-07-25 | C | 1722 | 4
1524 | Downstream | 12.16 | 2020-01-20 | C | 1718 | 4
2402 | Upstream | 48.86 | 2018-07-28 | C | 2392 | 5
1875 | Downstream | 49.44 | 2021-11-17 | C | 851 | 1
1715 | Upstream | 38.77 | 2020-03-19 | C | 835 | 1
2586 | Upstream | 26.49 | 2020-09-29 | C | 2531 | 3
3266 | Downstream | 32.33 | 2022-08-20 | C | 441 | 5
3640 | Downstream | 17.08 | 2020-05-03 | C | 1373 | 4
2974 | Upstream | 23.22 | 2025-07-26 | C | 44 | 1
2421 | Upstream | 12.95 | 2020-06-26 | C | 1265 | 4
1540 | Downstream | 6.04 | 2020-01-20 | C | 1667 | 1
2513 | Upstream | 16.71 | 2020-06-10 | C | 237 | 1
1256 | Upstream | 78.75 | 2020-01-15 | C | 1871 | 1
3304 | Upstream | 16.46 | 2025-12-15 | U | 2513 | 5
1420 | Downstream | 77.04 | 2022-05-03 | C | 548 | 2
1959 | Downstream | 33.79 | 2020-03-19 | C | 2207 | 4
3029 | Downstream | 79.88 | 2022-02-26 | C | 105 | 5
2174 | Upstream | 36.97 | 2022-10-29 | C | 1146 | 5
1595 | Downstream | 60.99 | 2020-06-22 | C | 1991 | 5
1622 | Downstream | 65.3 | 2021-11-16 | C | 2107 | 5
1383 | Downstream | 40.13 | 2025-12-13 | C | 722 | 5
2843 | Upstream | 75.38 | 2025-11-30 | C | 2751 | 3
1324 | Downstream | 28.9 | 2020-03-12 | C | 808 | 4
2517 | Upstream | 75.37 | 2020-06-28 | C | 1308 | 5
3491 | Downstream | 37.82 | 2019-07-31 | C | 498 | 4
3841 | Upstream | 9.09 | 2022-10-31 | C | 799 | 3
3113 | Upstream | 153.03 | 2020-06-28 | C | 2532 | 3
1405 | Upstream | 37.42 | 2022-05-08 | U | 1675 | 4
1977 | Downstream | 37.2 | 2022-12-21 | C | 968 | 1
3446 | Downstream | 15.22 | 2019-07-21 | C | 1580 | 2
3259 | Upstream | 16.59 | 2025-12-07 | C | 1496 | 1
2203 | Downstream | 37.97 | 2021-09-11 | C | 2503 | 1
2433 | Upstream | 78.05 | 2019-07-15 | C | 1282 | 1
3473 | Downstream | 63.74 | 2019-07-23 | C | 1598 | 5
3595 | Downstream | 12.06 | 2019-01-15 | C | 741 | 3
3744 | Upstream | 22.22 | 2022-11-21 | C | 2311 | 1
2899 | Downstream | 44.17 | 2022-06-01 | C | 235 | 3
1669 | Upstream | 45.84 | 2020-03-19 | C | 862 | 4
2658 | Upstream | 15.91 | 2020-06-06 | C | 1370 | 2
1000 | Upstream | 178.79 | 2022-11-26 | C | 11 | 4
3649 | Downstream | 21.66 | 2021-09-11 | C | 2703 | 4
1695 | Upstream | 27.17 | 2022-12-25 | C | 2150 | 5
3459 | Downstream | 15.73 | 2019-09-21 | C | 1612 | 2
3207 | Upstream | 0.52 | 2020-09-29 | U | 1405 | 4
3095 | Downstream | 8.63 | 2020-07-05 | U | 78 | 4
2023 | Downstream | 48.6 | 2022-12-21 | C | 2081 | 2
2285 | Downstream | 36.36 | 2022-10-29 | C | 2215 | 2
1605 | Upstream | 56.36 | 2022-12-21 | C | 2165 | 4
3071 | Upstream | 53.14 | 2022-05-30 | C | 367 | 2
2193 | Upstream | 4.55 | 2023-01-09 | C | 1159 | 4
3752 | Downstream | 16.72 | 2021-04-06 | C | 1295 | 4
2149 | Upstream | 40.71 | 2022-10-22 | C | 1237 | 5
2100 | Upstream | 69.33 | 2020-03-19 | C | 2072 | 1
2548 | Downstream | 35.78 | 2021-09-07 | C | 2753 | 4
3742 | Upstream | 66.6 | 2022-11-21 | C | 2300 | 3
3110 | Downstream | 115.35 | 2020-07-05 | U | 300 | 1
3864 | Downstream | 29.69 | 2021-11-13 | C | 818 | 1
1740 | Upstream | 65.84 | 2021-11-14 | C | 1073 | 1
2473 | Downstream | 53.56 | 2019-12-02 | C | 2723 | 5
3904 | Upstream | 15.62 | 2025-11-18 | U | 2047 | 4
1445 | Upstream | 64.83 | 2020-03-12 | C | 1900 | 5
2845 | Upstream | 49.43 | 2022-07-30 | C | 266 | 4
1112 | Upstream | 56.56 | 2020-01-07 | C | 698 | 5
2489 | Upstream | 9.01 | 2020-08-23 | C | 2557 | 5
2750 | Downstream | 33.37 | 2020-08-29 | C | 1508 | 3
2883 | Upstream | 51.68 | 2020-06-06 | C | 1448 | 5
3834 | Upstream | 46.59 | 2019-05-05 | C | 2479 | 2
1531 | Downstream | 75.68 | 2019-12-24 | C | 1762 | 3
3336 | Downstream | 33.17 | 2019-07-09 | C | 517 | 5
3448 | Downstream | 42.21 | 2019-06-26 | C | 1596 | 1
2311 | Upstream | 14.93 | 2022-10-25 | C | 1137 | 2
3930 | Downstream | 7.65 | 2022-02-23 | C | 2436 | 2
2729 | Downstream | 33.72 | 2019-12-01 | C | 1345 | 2
3227 | Upstream | 82.01 | 2022-09-18 | C | 374 | 3
1125 | Downstream | 6.62 | 2020-01-14 | C | 1844 | 5
3142 | Upstream | 32.55 | 2020-11-25 | C | 328 | 5
3346 | Upstream | 4.89 | 2020-04-15 | C | 1599 | 1
3982 | Upstream | 28.2 | 2020-11-04 | C | 1149 | 1
3673 | Upstream | 5.66 | 2024-05-01 | U | 15 | 2
1551 | Downstream | 19.4 | 2022-05-15 | C | 1850 | 1
3717 | Upstream | 19.94 | 2022-06-07 | C | 2263 | 3
1667 | Downstream | 83.22 | 2020-03-19 | C | 954 | 5
2651 | Downstream | 102.39 | 2022-07-27 | C | 196 | 2
1749 | Upstream | 48.66 | 2021-11-28 | C | 2156 | 1
3310 | Downstream | 2.3 | 2020-06-06 | C | 1561 | 3
3728 | Upstream | 80.53 | 2022-06-06 | C | 1112 | 3
2828 | Upstream | 6.29 | 2025-12-31 | C | 2604 | 1
1947 | Downstream | 11.35 | 2020-03-21 | C | 1946 | 5
1053 | Downstream | 74.97 | 2022-06-08 | C | 959 | 1
1354 | Downstream | 33.53 | 2020-03-12 | C | 1837 | 2
1549 | Upstream | 71.08 | 2020-01-12 | C | 1685 | 1
3657 | Downstream | 30.76 | 2020-06-24 | C | 1227 | 3
3083 | Downstream | 9.26 | 2025-12-03 | U | 1468 | 1
2453 | Downstream | 86.75 | 2019-01-13 | C | 2444 | 5
3894 | Downstream | 29.15 | 2019-05-05 | C | 2678 | 4
3617 | Downstream | 26.84 | 2022-06-05 | U | 1119 | 1
1136 | Upstream | 14.1 | 2020-01-12 | C | 651 | 5
3939 | Downstream | 18.09 | 2020-08-29 | C | 2713 | 5
3937 | Upstream | 92.17 | 2022-08-13 | C | 387 | 3
1751 | Downstream | 78.53 | 2021-11-23 | C | 2200 | 5
1538 | Upstream | 68.87 | 2020-01-21 | C | 575 | 5
1468 | Downstream | 105.7 |  | U | 928 | 5
1628 | Downstream | 41.92 | 2020-10-31 | U | 1959 | 5
2858 | Downstream | 27.98 | 2022-09-28 | C | 214 | 2
3295 | Upstream | 42.27 | 2025-07-19 | C | 104 | 2
2102 | Downstream | 27.03 | 2020-03-19 | C | 1084 | 3
1267 | Downstream | 30.33 | 2020-08-10 | U | 1748 | 1
1645 | Upstream | 54.95 | 2020-03-19 | C | 1996 | 5
1969 | Downstream | 94.79 | 2020-03-19 | C | 2124 | 1
1944 | Upstream | 17.65 | 2020-03-19 | C | 904 | 1
3628 | Downstream | 39.05 | 2020-07-04 | C | 2379 | 3
1204 | Upstream | 41.29 | 2019-12-24 | C | 1696 | 5
2935 | Upstream | 16.12 | 2020-08-29 | C | 353 | 5
1726 | Downstream | 82.12 | 2021-12-08 | C | 1085 | 4
1443 | Upstream | 39.23 | 2020-03-12 | C | 1774 | 1
3195 | Upstream | 9.78 | 2020-08-23 | C | 421 | 1
2809 | Upstream | 22.26 | 2026-01-26 | C | 154 | 2
3286 | Upstream | 45.35 | 2025-07-19 | C | 427 | 4
1529 | Upstream | 16.45 | 2022-05-10 | C | 1802 | 2
1731 | Downstream | 96.43 | 2021-12-12 | C | 2185 | 2
3036 | Downstream | 34.84 | 2025-07-16 | C | 246 | 2
2139 | Downstream | 25.42 | 2022-11-10 | C | 1168 | 3
3689 | Upstream | 47.13 | 2023-07-31 | U | 2296 | 3
1144 | Downstream | 38.53 | 2019-12-29 | C | 736 | 2
3542 | Upstream | 34.04 | 2022-09-20 | C | 2764 | 4
1026 | Upstream | 76.04 | 2022-08-08 | C | 678 | 1
3287 | Downstream | 73.22 | 2020-06-09 | C | 2718 | 4
3730 | Upstream | 13.35 | 2022-06-05 | C | 1157 | 5
2028 | Upstream | 55.8 | 2021-11-22 | C | 2152 | 3
2461 | Upstream | 69.52 | 2019-01-27 | C | 2767 | 1
2067 | Upstream | 15.34 | 2020-04-25 | C | 919 | 1
1840 | Downstream | 18.76 | 2020-03-19 | C | 1095 | 5
2924 | Downstream | 41.7 | 2025-08-03 | C | 1479 | 5
1688 | Upstream | 21.27 | 2020-03-19 | C | 1131 | 2
1307 | Downstream | 42.11 | 2020-03-12 | C | 737 | 3
1631 | Downstream | 29.2 | 2020-03-19 | U | 848 | 3
1511 | Downstream | 109.73 | 2020-01-26 | C | 657 | 4
2521 | Downstream | 17.89 | 2020-07-06 | C | 211 | 2
2534 | Upstream | 5.8 | 2025-07-19 | U | 294 | 2
2061 | Downstream | 81.51 | 2021-11-15 | C | 1017 | 2
1572 | Downstream | 25.77 | 2020-01-07 | C | 1786 | 2
3288 | Upstream | 17.13 | 2020-06-09 | C | 451 | 3
3966 | Downstream | 3.04 | 2022-09-27 | C | 2786 | 3
3497 | Upstream | 24.07 | 2019-07-22 | C | 1608 | 2
3248 | Upstream | 33.63 | 2022-09-17 | C | 213 | 4
2388 | Downstream | 31.18 | 2018-08-19 | C | 1205 | 1
3944 | Downstream | 5.1 |  | C | 2716 | 1
1653 | Upstream | 25.19 | 2020-03-19 | C | 2084 | 4
2138 | Downstream | 29.17 | 2022-11-10 | C | 1145 | 3
3591 | Upstream | 0.9 | 2021-09-07 | U | 1483 | 1
3836 | Downstream | 92.61 | 2019-04-14 | C | 2371 | 5
1542 | Downstream | 14.54 | 2020-03-12 | C | 1840 | 5
2937 | Upstream | 0.9 | 2020-07-05 | C | 1547 | 4
1852 | Upstream | 12.45 | 2020-10-11 | C | 865 | 2
1106 | Downstream | 37.33 | 2020-01-11 | C | 1671 | 1
3620 | Downstream | 23.67 | 2022-06-05 | U | 22 | 2
2725 | Upstream | 36.56 | 2020-06-10 | C | 1595 | 1
1005 | Downstream | 107.91 | 2020-01-14 | C | 1795 | 4
3312 | Upstream | 39.45 | 2020-06-06 | C | 1562 | 4
3264 | Upstream | 74.22 | 2022-09-28 | C | 448 | 5
2175 | Upstream | 26.89 | 2022-10-26 | C | 1127 | 2
2913 | Downstream | 13.91 | 2022-02-26 | C | 1389 | 5
2660 | Downstream | 39.25 | 2020-06-08 | C | 370 | 2
2214 | Upstream | 29.35 | 2019-01-14 | C | 2354 | 5
3068 | Downstream | 65.67 | 2022-07-27 | C | 268 | 3
3875 | Upstream | 5.73 | 2026-01-21 | C | 800 | 3
2901 | Downstream | 71 | 2022-02-20 | C | 1321 | 3
1988 | Upstream | 51.78 | 2022-12-24 | C | 1005 | 3
2140 | Downstream | 9.8 | 2022-11-10 | C | 2259 | 1
3188 | Upstream | 59.99 | 2019-11-24 | C | 2719 | 3
2852 | Downstream | 23.99 | 2020-09-05 | C | 346 | 4
3959 | Downstream | 25.19 | 2022-02-01 | C | 2779 | 4
3354 | Downstream | 19.19 | 2019-07-06 | C | 540 | 1
1381 | Downstream | 34.44 | 2022-05-15 | C | 1879 | 3
1138 | Downstream | 44.73 | 2020-01-20 | C | 704 | 3
2564 | Upstream | 91.01 | 2022-01-25 | C | 2543 | 3
1036 | Downstream | 120.19 |  | C | 675 | 5
3677 | Downstream | 27.68 | 2022-06-05 | C | 1156 | 2
1097 | Upstream | 51.62 | 2020-01-07 | C | 1670 | 5
2425 | Upstream | 23.12 | 2020-06-30 | C | 2480 | 2
1782 | Downstream | 16.76 | 2020-03-19 | C | 1012 | 3
3878 | Upstream | 21.12 | 2026-01-17 | C | 900 | 3
1562 | Downstream | 119.89 | 2022-05-09 | C | 719 | 5
2465 | Upstream | 44.63 | 2019-01-19 | C | 1243 | 5
2983 | Upstream | 55.52 | 2020-06-06 | C | 1450 | 2
1604 | Downstream | 15.56 | 2022-12-24 | C | 2149 | 4
3370 | Downstream | 39.7 | 2019-09-10 | C | 504 | 2
2305 | Downstream | 52.26 | 2022-11-01 | C | 2299 | 5
3973 | Upstream | 22.58 | 2022-09-23 | C | 2691 | 5
2952 | Downstream | 59.94 | 2019-12-12 | C | 1340 | 1
1006 | Upstream | 116.13 | 2020-01-14 | C | 1707 | 5
2962 | Upstream | 69.33 | 2020-06-06 | C | 335 | 1
2854 | Downstream | 42.75 | 2022-06-07 | C | 291 | 4
2838 | Upstream | 1.07 | 2025-12-30 | C | 318 | 2
1930 | Upstream | 2.26 | 2020-03-19 | U | 2145 | 2
2147 | Upstream | 20.25 | 2022-10-11 | C | 1241 | 1
1207 | Downstream | 22.97 | 2019-12-25 | C | 1782 | 2
1918 | Upstream | 55.32 | 2020-03-19 | C | 850 | 5
2238 | Downstream | 11.4 | 2022-10-22 | C | 1196 | 3
2632 | Upstream | 40.59 | 2022-07-19 | C | 2633 | 1
3772 | Downstream | 63 | 2020-07-05 | C | 2494 | 2
2232 | Upstream | 41.86 | 2022-11-12 | C | 2239 | 1
2300 | Upstream | 13.06 | 2022-10-23 | C | 1162 | 1
2572 | Upstream | 60.42 | 2022-02-28 | C | 1442 | 3
1941 | Upstream | 16.22 | 2020-03-19 | C | 1007 | 5
2267 | Downstream | 36.92 | 2020-06-29 | C | 1248 | 1
3302 | Upstream | 4.87 | 2025-07-15 | U | 1495 | 2
1419 | Downstream | 54.41 | 2022-04-26 | C | 685 | 4
1439 | Downstream | 36.23 | 2020-03-12 | C | 732 | 1
2639 | Upstream | 58.59 | 2025-11-24 | C | 1368 | 1
3149 | Downstream | 39.81 | 2022-09-28 | C | 202 | 3
3014 | Downstream | 60.47 | 2021-09-07 | C | 1315 | 5
2464 | Downstream | 71.8 | 2019-01-26 | C | 2468 | 4
2791 | Upstream | 69.03 | 2022-01-22 | C | 308 | 2
1015 | Downstream | 90.89 | 2020-01-21 | U | 603 | 4
3508 | Upstream | 19.56 | 2020-04-15 | C | 2661 | 2
3725 | Downstream | 51.03 | 2022-06-07 | U | 2256 | 5
2613 | Upstream | 41.14 | 2026-01-17 | C | 1545 | 2
2559 | Upstream | 38.31 | 2022-02-20 | C | 2570 | 3
3638 | Downstream | 6.84 | 2022-11-07 | C | 2538 | 3
3237 | Downstream | 51.31 | 2022-08-13 | C | 198 | 3
3347 | Downstream | 42.83 | 2020-04-15 | C | 483 | 3
3817 | Downstream | 18.04 | 2019-04-16 | C | 174 | 4
1872 | Upstream | 32.9 | 2020-03-19 | C | 887 | 5
1182 | Downstream | 88.87 | 2020-01-05 | C | 614 | 2
1319 | Upstream | 25.71 | 2020-08-09 | U | 662 | 2
3738 | Downstream | 6.55 | 2022-11-21 | C | 133 | 3
2245 | Downstream | 20.21 | 2022-10-22 | C | 2294 | 3
1004 | Upstream | 75.18 | 2020-01-14 | C | 1630 | 1
1952 | Downstream | 82.81 | 2020-04-07 | C | 885 | 5
2867 | Downstream | 28.59 | 2026-01-07 | C | 416 | 4
2847 | Upstream | 35.34 | 2025-12-28 | C | 1503 | 2
1209 | Downstream | 72.16 | 2019-12-25 | C | 1705 | 1
3182 | Upstream | 16.04 | 2020-07-04 | C | 477 | 1
1446 | Downstream | 45.09 | 2020-09-07 | C | 1712 | 2
1465 | Downstream | 6.93 | 2022-05-01 | C | 721 | 4
1811 | Downstream | 80.92 | 2020-03-24 | C | 888 | 1
3230 | Upstream | 26.59 | 2022-10-04 | C | 1516 | 1
2207 | Upstream | 30.15 | 2020-07-01 | C | 2334 | 5
3247 | Upstream | 36.96 | 2022-08-07 | C | 1487 | 4
2035 | Upstream | 44.25 | 2021-11-24 | C | 1067 | 1
2052 | Upstream | 52.04 | 2021-11-14 | C | 1009 | 4
2551 | Upstream | 53.08 | 2021-09-18 | C | 2566 | 2
3684 | Downstream | 3.78 | 2022-11-20 | C | 1221 | 3
3793 | Downstream | 58.41 | 2019-04-24 | C | 1271 | 1
3890 | Downstream | 31.05 | 2019-03-27 | C | 1956 | 5
3981 | Upstream | 14.91 | 2020-11-04 | C | 2225 | 2
3967 | Upstream | 19.23 | 2022-09-27 | C | 2785 | 4
1703 | Downstream | 52.44 | 2020-06-21 | C | 979 | 2
2556 | Downstream | 9.56 | 2022-01-24 | C | 1377 | 1
2248 | Downstream | 48.92 | 2018-09-04 | C | 1273 | 4
2581 | Upstream | 30.08 | 2020-06-06 | C | 343 | 3
2182 | Downstream | 60.56 | 2022-11-01 | C | 1185 | 2
2243 | Upstream | 19.33 | 2022-10-22 | C | 2735 | 1
3314 | Downstream | 48.19 | 2022-07-26 | C | 201 | 5
3200 | Downstream | 42.09 | 2020-09-05 | C | 2757 | 4
1850 | Downstream | 22.77 | 2020-03-27 | U | 983 | 2
2505 | Downstream | 36.51 | 2020-09-19 | C | 76 | 2
2718 | Upstream | 21.33 | 2025-07-16 | C | 1568 | 3
3214 | Upstream | 44.58 | 2025-07-20 | C | 1320 | 3
2346 | Downstream | 11.75 | 2022-11-21 | C | 2257 | 5
2878 | Downstream | 18.83 | 2019-11-24 | C | 156 | 5
3692 | Downstream | 3.56 | 2020-07-01 | U | 2320 | 1
3676 | Upstream | 59.71 | 2022-06-05 | C | 1141 | 1
3609 | Downstream | 92.12 | 2020-01-11 | C | 1824 | 5
2418 | Upstream | 89.23 | 2021-08-03 | C | 2493 | 5
2280 | Downstream | 39.61 | 2022-10-24 | C | 2244 | 4
1375 | Downstream | 24.93 | 2022-04-30 | C | 551 | 3
2467 | Upstream | 74.29 | 2019-04-24 | C | 2666 | 1
1961 | Upstream | 17.04 | 2020-11-04 | C | 1999 | 3
3390 | Downstream | 7.28 | 2019-08-19 | C | 532 | 3
1612 | Upstream | 86.37 | 2021-11-28 | C | 1148 | 5
1434 | Downstream | 42.8 | 2020-03-12 | C | 666 | 4
3831 | Upstream | 92.31 | 2019-04-16 | C | 2405 | 2
3979 | Upstream | 18.01 | 2020-11-04 | C | 1150 | 4
1268 | Downstream | 24.42 | 2020-08-16 | C | 1647 | 4
2151 | Downstream | 11.68 | 2018-08-11 | C | 1280 | 3
3900 | Downstream | 26.73 | 2019-01-12 | C | 1267 | 4
3250 | Upstream | 20.88 | 2022-09-17 | C | 2765 | 1
2782 | Downstream | 39.6 | 2021-08-31 | C | 2534 | 3
3510 | Downstream | 17.05 | 2019-08-06 | C | 1807 | 1
1409 | Downstream | 78.55 | 2022-04-26 | C | 1906 | 2
3656 | Downstream | 34.24 | 2020-06-27 | C | 2358 | 3
2519 | Downstream | 43.99 | 2020-06-08 | C | 73 | 2
1235 | Downstream | 18.37 | 2020-01-08 | C | 1661 | 3
3121 | Upstream | 52.05 | 2020-09-05 | C | 1382 | 5
3975 | Upstream | 24.1 | 2020-06-21 | C | 2091 | 4
1206 | Upstream | 72.13 | 2019-12-25 | C | 705 | 5
2767 | Downstream | 55.27 | 2020-05-31 | C | 2752 | 2
2912 | Downstream | 84.95 | 2022-02-27 | C | 1375 | 4
1378 | Upstream | 23.69 | 2022-05-14 | C | 1681 | 3
3785 | Downstream | 66.48 | 2019-04-14 | C | 2415 | 4
1548 | Downstream | 15.95 | 2020-01-08 | C | 1865 | 1
2376 | Downstream | 45.97 | 2018-08-06 | C | 2360 | 4
2923 | Upstream | 39.84 | 2025-11-29 | U | 2610 | 1
3513 | Downstream | 17.93 | 2019-09-04 | U | 1687 | 4
2252 | Downstream | 63.12 | 2018-08-12 | C | 1258 | 1
2439 | Downstream | 30.7 | 2019-01-21 | C | 2467 | 2
2286 | Downstream | 21.58 | 2022-10-29 | C | 1121 | 5
1539 | Downstream | 45.18 | 2020-01-21 | C | 1740 | 3
2898 | Downstream | 32.95 | 2022-03-15 | C | 252 | 4
1243 | Upstream | 15.36 | 2020-01-07 | C | 713 | 5
1704 | Upstream | 5.98 | 2020-10-18 | C | 963 | 3
2085 | Downstream | 72.64 | 2020-10-19 | C | 1969 | 3
1201 | Downstream | 70.03 | 2019-12-24 | C | 1911 | 1
2457 | Downstream | 98.76 | 2019-08-11 | C | 2686 | 2
1080 | Upstream | 42.01 | 2020-01-12 | C | 1799 | 2
2499 | Downstream | 45.18 | 2020-08-11 | C | 436 | 5
2013 | Upstream | 75.5 | 2021-12-11 | C | 2140 | 2
1440 | Upstream | 23.69 | 2020-03-12 | C | 1701 | 4
1609 | Upstream | 13.71 | 2020-03-19 | C | 1139 | 2
1718 | Downstream | 95.16 | 2020-04-12 | C | 2109 | 5
2814 | Downstream | 22.78 | 2020-06-08 | C | 2523 | 2
1327 | Downstream | 35.32 | 2020-03-12 | C | 664 | 4
1659 | Downstream | 65.21 | 2020-03-22 | C | 2082 | 1
3021 | Downstream | 83.95 | 2022-05-03 | C | 135 | 5
3722 | Downstream | 6.16 | 2022-06-07 | C | 2202 | 1
3663 | Downstream | 35.47 | 2019-03-13 | C | 2512 | 1
1892 | Upstream | 50.95 | 2020-03-19 | U | 946 | 1
3860 | Downstream | 17.29 | 2020-04-15 | C | 1570 | 3
2270 | Downstream | 62.39 | 2019-07-15 | C | 2671 | 3
2386 | Downstream | 42.03 | 2018-08-22 | C | 2293 | 1
2621 | Upstream | 17.98 | 2025-12-08 | U | 187 | 5
3475 | Downstream | 11.54 | 2019-09-03 | C | 538 | 4
2532 | Upstream | 30.33 | 2020-05-31 | C | 425 | 4
2830 | Upstream | 39.96 | 2025-12-09 | C | 1469 | 2
2444 | Downstream | 42.8 | 2019-01-14 | C | 1296 | 5
2920 | Downstream | 43.39 |  | C | 389 | 3
2294 | Downstream | 11.59 | 2022-10-29 | C | 2664 | 1
3380 | Downstream | 7.54 | 2019-11-12 | C | 528 | 2
2972 | Upstream | 20.53 | 2025-07-26 | U | 1403 | 4
2881 | Downstream | 50.54 | 2020-10-10 | C | 225 | 3
1939 | Upstream | 49.39 | 2020-03-19 | C | 1981 | 3
3913 | Downstream | 8.29 | 2020-07-04 | C | 2007 | 1
3650 | Downstream | 7.53 | 2023-07-23 | C | 2483 | 4
3874 | Downstream | 6.28 | 2022-10-24 | C | 1940 | 5
2389 | Upstream | 14.74 | 2018-08-11 | C | 1256 | 3
1444 | Downstream | 39.28 | 2020-03-12 | C | 625 | 1
2041 | Downstream | 30.5 | 2021-11-30 | C | 1035 | 5
1320 | Downstream | 31.92 | 2020-08-09 | U | 1858 | 4
3754 | Downstream | 46.37 | 2023-07-23 | C | 2337 | 3
1774 | Downstream | 37.53 | 2021-11-24 | C | 1065 | 5
2769 | Upstream | 23.21 | 2020-12-09 | C | 2746 | 5
1196 | Upstream | 49.12 | 2019-12-29 | C | 725 | 5
2661 | Upstream | 18.16 | 2020-07-06 | C | 446 | 3
2611 | Upstream | 23.63 | 2025-12-07 | C | 1515 | 3
1634 | Downstream | 48.96 | 2020-04-07 | C | 886 | 2
3315 | Downstream | 49.2 | 2022-07-30 | C | 2615 | 4
1028 | Downstream | 33 | 2022-04-24 | C | 1939 | 1
1323 | Downstream | 22.17 | 2020-03-12 | C | 1896 | 5
3285 | Downstream | 120.47 | 2019-12-10 | C | 332 | 2
2776 | Downstream | 2.61 | 2025-07-21 | U | 1383 | 1
2822 | Downstream | 27.57 | 2025-11-24 | C | 1337 | 2
2905 | Downstream | 9.96 | 2022-01-24 | C | 2528 | 3
3603 | Upstream | 49.65 | 2020-01-25 | C | 727 | 5
3667 | Downstream | 31.33 | 2019-04-21 | C | 1128 | 1
3833 | Downstream | 50.99 | 2019-04-23 | C | 2469 | 1
2683 | Upstream | 67.46 | 2020-06-13 | C | 471 | 1
1825 | Downstream | 55.41 | 2021-12-01 | C | 2131 | 1
1361 | Downstream | 96.76 | 2020-03-12 | C | 1891 | 1
2630 | Downstream | 34.66 | 2023-01-09 | C | 212 | 2
1021 | Downstream | 46.16 | 2022-06-08 | C | 708 | 5
1516 | Upstream | 77.2 | 2020-01-18 | C | 661 | 3
3787 | Downstream | 95.11 | 2019-04-15 | C | 2302 | 3
2831 | Upstream | 1.18 | 2025-11-19 | U | 1544 | 3
1098 | Downstream | 41.36 | 2020-01-07 | C | 1627 | 3
3157 | Downstream | 59.29 | 2022-09-24 | C | 2625 | 2
3130 | Downstream | 32.81 | 2021-03-10 | C | 184 | 4
3460 | Downstream | 10.2 | 2019-09-21 | C | 503 | 5
3635 | Downstream | 84.05 | 2019-11-16 | C | 1240 | 1
1205 | Downstream | 41.55 | 2019-12-24 | C | 1636 | 4
2333 | Upstream | 10.23 | 2022-10-30 | C | 1153 | 3
1868 | Downstream | 25.97 | 2020-03-27 | C | 1986 | 4
2456 | Downstream | 93.08 | 2019-01-13 | C | 2419 | 5
3185 | Downstream | 57.24 | 2025-11-24 | C | 1447 | 1
3244 | Downstream | 104.39 | 2022-08-09 | C | 1451 | 1
1558 | Downstream | 42.34 |  | C | 744 | 5
3955 | Upstream | 49.44 | 2022-09-23 | C | 2700 | 5
2963 | Upstream | 21.56 | 2025-11-26 | C | 1564 | 3
2230 | Downstream | 50.3 | 2022-11-13 | C | 2335 | 1
3696 | Downstream | 23.85 | 2019-05-20 | U | 2412 | 4
1442 | Downstream | 30.13 | 2020-03-12 | C | 1864 | 2
1115 | Downstream | 62.56 | 2020-01-06 | C | 610 | 2
2861 | Upstream | 59.27 | 2026-01-19 | C | 190 | 5
2897 | Downstream | 19.35 | 2022-02-01 | C | 98 | 3
1586 | Downstream | 47.2 | 2020-01-13 | C | 1903 | 2
1858 | Downstream | 24.95 | 2020-10-12 | C | 824 | 1
2348 | Upstream | 52.13 | 2022-11-12 | C | 1175 | 5
2211 | Downstream | 37.28 | 2019-07-15 | C | 2437 | 4
2633 | Downstream | 97.68 | 2022-10-01 | C | 1459 | 5
1674 | Upstream | 10.49 | 2020-04-18 | U | 2111 | 4
1677 | Downstream | 25.37 | 2020-03-19 | C | 998 | 5
3724 | Downstream | 13.08 | 2022-06-05 | U | 2212 | 5
1363 | Downstream | 6.53 | 2020-08-25 | C | 1818 | 5
1556 | Upstream | 25.48 |  | C | 1690 | 4
2773 | Downstream | 38.26 | 2025-11-29 | C | 277 | 4
2745 | Upstream | 4.26 | 2020-06-08 | U | 1532 | 5
3907 | Downstream | 52.77 | 2020-08-08 | C | 1984 | 2
3299 | Upstream | 43.66 | 2025-07-15 | C | 234 | 3
3387 | Upstream | 12.64 | 2019-12-09 | C | 1572 | 3
1471 | Downstream | 63.98 | 2022-04-25 | C | 561 | 3
2192 | Downstream | 5.25 | 2020-06-09 | C | 1255 | 4
2330 | Upstream | 44.26 | 2022-10-30 | C | 2279 | 4
1979 | Downstream | 55.19 | 2022-12-25 | C | 966 | 2
3664 | Upstream | 54.64 | 2019-11-11 | C | 2441 | 3
2623 | Downstream | 48.48 | 2022-08-01 | C | 1458 | 3
2802 | Upstream | 9.02 | 2025-12-16 | C | 67 | 5
3968 | Upstream | 31.3 | 2025-12-01 | C | 2787 | 4
2751 | Downstream | 57.9 | 2020-09-19 | C | 1465 | 3
3471 | Downstream | 46.44 | 2019-11-17 | C | 1597 | 2
1055 | Downstream | 22.3 | 2022-06-01 | C | 1889 | 2
3191 | Downstream | 99.95 | 2019-12-02 | C | 316 | 3
1690 | Downstream | 57.81 | 2020-03-25 | C | 2075 | 4
3150 | Downstream | 40.58 | 2022-10-24 | C | 195 | 2
1747 | Downstream | 31.28 | 2021-11-16 | C | 1034 | 5
2771 | Downstream | 32.13 | 2020-06-06 | C | 1449 | 2
2156 | Downstream | 50.73 | 2018-08-06 | C | 1293 | 1
2945 | Upstream | 57.04 | 2020-11-29 | C | 1553 | 1
1224 | Upstream | 64.68 | 2020-01-22 | C | 1632 | 4
1181 | Downstream | 59.76 | 2019-12-31 | C | 1631 | 3
2037 | Downstream | 63.74 | 2021-11-28 | C | 1090 | 4
1773 | Downstream | 54.57 | 2021-12-11 | C | 1082 | 4
3293 | Downstream | 28.02 | 2021-09-05 | U | 289 | 4
1491 | Downstream | 65.67 | 2020-07-31 | C | 1894 | 4
1610 | Downstream | 18.37 | 2021-11-20 | C | 2226 | 5
1795 | Downstream | 20.26 | 2020-04-06 | C | 1970 | 5
3535 | Downstream | 78.08 | 2022-09-05 | C | 1556 | 2
2412 | Downstream | 21.91 | 2020-06-30 | C | 2495 | 1
2827 | Downstream | 18.29 | 2021-09-25 | C | 2626 | 4
2931 | Upstream | 21.77 | 2022-02-26 | C | 2637 | 2
1161 | Downstream | 19.02 | 2020-01-01 | C | 761 | 1
1261 | Upstream | 62.28 | 2020-01-22 | C | 726 | 3
2142 | Upstream | 32.3 | 2022-10-31 | C | 1166 | 5
1974 | Upstream | 54.12 | 2022-12-26 | C | 1106 | 1
2163 | Downstream | 45.53 | 2022-10-29 | C | 1123 | 3
2261 | Upstream | 93.9 | 2018-07-28 | C | 2474 | 1
1416 | Downstream | 45.03 | 2022-05-03 | C | 1820 | 5
1734 | Downstream | 65.21 | 2021-12-12 | C | 2077 | 5
1278 | Upstream | 25.49 | 2020-08-04 | C | 628 | 2
3290 | Downstream | 70.92 | 2021-08-31 | C | 1484 | 4
1791 | Downstream | 50.67 | 2020-03-19 | C | 882 | 1
3145 | Upstream | 55.51 | 2025-11-18 | C | 2708 | 1
3335 | Downstream | 23.64 | 2019-07-09 | C | 1590 | 3
3062 | Downstream | 42.55 | 2022-07-30 | C | 269 | 5
3063 | Upstream | 33.83 | 2022-07-30 | C | 438 | 1
3485 | Downstream | 45.96 | 2019-12-09 | C | 1616 | 5
1231 | Upstream | 53.53 |  | C | 797 | 1
1909 | Downstream | 25.37 | 2020-04-12 | C | 953 | 2
3399 | Upstream | 34.88 | 2019-11-13 | C | 485 | 4
2422 | Downstream | 2.45 | 2020-06-26 | C | 2673 | 1
2369 | Upstream | 15.84 | 2022-10-18 | C | 1210 | 5
1128 | Downstream | 5.79 | 2020-01-14 | C | 1800 | 2
2849 | Downstream | 36.71 | 2020-12-19 | C | 364 | 1
1752 | Downstream | 57.72 | 2021-11-28 | C | 2198 | 3
2050 | Upstream | 70.79 | 2021-11-28 | C | 1036 | 4
2740 | Upstream | 6.43 | 2020-05-31 | C | 2569 | 1
1172 | Downstream | 47.84 | 2019-12-30 | C | 559 | 2
3094 | Downstream | 2.63 | 2025-11-16 | C | 465 | 3
2391 | Upstream | 27.5 | 2018-09-04 | C | 2372 | 2
2625 | Downstream | 65.54 | 2022-10-02 | C | 383 | 2
3356 | Downstream | 59.1 | 2019-06-30 | C | 1633 | 3
3087 | Downstream | 26.46 |  | C | 434 | 2
3115 | Downstream | 34.77 | 2021-09-05 | C | 265 | 3
2200 | Downstream | 49.01 | 2021-08-03 | C | 2484 | 1
2409 | Downstream | 24.94 | 2023-04-03 | C | 2682 | 3
2946 | Upstream | 19.04 | 2020-11-29 | C | 472 | 3
3823 | Downstream | 67.82 | 2019-04-29 | C | 1285 | 4
3076 | Upstream | 10.8 | 2020-06-08 | C | 1550 | 3
2478 | Downstream | 82.9 | 2019-11-24 | C | 2726 | 3
2178 | Upstream | 27.8 | 2022-11-10 | C | 2227 | 1
1154 | Upstream | 69.86 | 2020-01-05 | C | 588 | 4
2218 | Upstream | 34.47 | 2019-01-13 | C | 2674 | 5
1340 | Downstream | 28.82 | 2020-08-24 | C | 1673 | 1
2834 | Downstream | 65.21 | 2022-10-03 | C | 375 | 1
3655 | Downstream | 38.76 | 2020-07-01 | C | 2314 | 5
2025 | Downstream | 60.37 | 2023-03-13 | C | 1022 | 3
2406 | Downstream | 63.17 | 2023-04-03 | C | 2345 | 2
2447 | Downstream | 43.72 | 2019-01-15 | C | 2433 | 4
3128 | Upstream | 28.09 | 2025-12-23 | C | 2738 | 2
1490 | Upstream | 32.66 | 2020-08-10 | C | 771 | 5
2091 | Downstream | 44.94 | 2020-10-20 | C | 2125 | 1
2508 | Downstream | 37.43 | 2020-09-08 | C | 175 | 1
1835 | Downstream | 20.12 | 2022-12-21 | C | 1047 | 4
1728 | Upstream | 31.46 | 2021-11-30 | C | 2183 | 1
1334 | Downstream | 57.5 | 2022-05-07 | C | 1765 | 1
3735 | Upstream | 66.25 | 2022-11-20 | C | 1326 | 4
2752 | Upstream | 17.73 | 2020-06-08 | U | 2562 | 4
2057 | Upstream | 114.03 | 2021-11-28 | C | 1056 | 5
1670 | Downstream | 35.47 | 2020-03-19 | C | 1955 | 1
1990 | Upstream | 99.95 | 2021-11-16 | C | 1953 | 1
3952 | Upstream | 41.73 | 2020-06-28 | C | 2291 | 5
2492 | Upstream | 20.58 | 2020-08-30 | C | 169 | 3
2755 | Upstream | 80.26 | 2019-11-24 | U | 2632 | 3
2339 | Downstream | 48.64 | 2023-05-14 | C | 109 | 3
2550 | Upstream | 102.14 | 2021-08-25 | C | 1344 | 5
2860 | Downstream | 15.84 | 2025-07-20 | C | 2558 | 1
3305 | Upstream | 13.28 | 2025-12-07 | U | 1396 | 5
2762 | Downstream | 22.34 | 2020-08-30 | C | 1349 | 5
3000 | Downstream | 22.5 | 2020-07-12 | C | 1507 | 3
3886 | Upstream | 22.22 | 2022-10-26 | C | 917 | 2
3255 | Upstream | 16.15 | 2022-06-06 | C | 1347 | 1
2885 | Downstream | 47.5 | 2020-06-06 | U | 238 | 3
2429 | Downstream | 15 | 2020-06-23 | C | 2696 | 2
2596 | Upstream | 1.85 | 2025-12-25 | C | 1558 | 2
1983 | Upstream | 61.14 | 2021-11-27 | C | 1038 | 4
1260 | Downstream | 92.34 | 2020-01-22 | C | 594 | 1
1178 | Upstream | 39.17 | 2019-12-31 | C | 635 | 2
2082 | Downstream | 64.45 | 2020-03-19 | C | 2010 | 3
3671 | Downstream | 50.34 | 2019-11-12 | C | 2657 | 4
3589 | Downstream | 77.69 | 2021-11-29 | C | 870 | 1
3481 | Upstream | 30.6 | 2019-07-09 | C | 1639 | 5
1352 | Upstream | 47.24 | 2020-04-26 | C | 646 | 3
3747 | Downstream | 45.18 | 2020-06-14 | C | 2692 | 2
1330 | Upstream | 22.77 | 2022-04-27 | C | 1868 | 2
3606 | Upstream | 27.36 | 2020-01-11 | C | 1919 | 3
2810 | Upstream | 57.61 | 2025-12-01 | C | 1346 | 2
2640 | Upstream | 39.68 | 2025-12-10 | C | 176 | 4
3778 | Downstream | 16.92 | 2019-06-15 | C | 1292 | 1
1629 | Downstream | 61.37 | 2020-03-19 | C | 956 | 4
1140 | Downstream | 16.58 | 2020-01-20 | C | 566 | 2
2040 | Downstream | 7.03 | 2021-11-23 | C | 1069 | 5
1746 | Downstream | 81.57 | 2021-11-16 | C | 1088 | 1
3018 | Upstream | 52.04 | 2021-08-25 | C | 2600 | 1
3630 | Downstream | 66.72 | 2019-03-11 | C | 2464 | 3
3859 | Downstream | 17.62 | 2019-05-13 | C | 864 | 3
1107 | Upstream | 36.84 | 2020-01-11 | C | 639 | 5
3693 | Upstream | 68.96 | 2019-04-16 | C | 2466 | 1
2204 | Downstream | 26.29 | 2021-09-11 | C | 2465 | 5
3487 | Downstream | 23.35 | 2019-08-11 | C | 509 | 3
2726 | Upstream | 15.48 | 2021-12-15 | C | 2599 | 3
1238 | Downstream | 54.08 | 2020-01-07 | C | 1842 | 1
3322 | Upstream | 4.33 | 2021-09-06 | C | 376 | 4
3348 | Downstream | 43.53 | 2020-04-15 | C | 1559 | 2
2627 | Downstream | 72.28 | 2022-09-26 | C | 1333 | 3
1500 | Downstream | 41.69 | 2020-09-05 | C | 1657 | 3
1397 | Downstream | 25.54 | 2020-04-04 | C | 668 | 4
1430 | Upstream | 38.77 | 2020-03-12 | C | 672 | 4
3811 | Upstream | 41.61 | 2019-12-10 | C | 2651 | 5
3929 | Upstream | 22.08 | 2022-02-23 | C | 2121 | 5
2997 | Downstream | 24.44 | 2020-10-10 | C | 2596 | 2
2600 | Upstream | 8.15 | 2025-11-17 | C | 1475 | 2
3619 | Upstream | 5.37 | 2022-06-05 | C | 2276 | 1
3760 | Downstream | 29.79 | 2020-06-28 | C | 2289 | 5
2780 | Upstream | 13.76 | 2021-09-08 | C | 142 | 3
3123 | Upstream | 48.26 | 2020-08-30 | C | 1445 | 5
2173 | Downstream | 55.71 | 2022-11-01 | C | 2251 | 3
3210 | Upstream | 68.64 | 2020-12-08 | C | 177 | 4
1326 | Upstream | 29.8 | 2020-09-08 | C | 749 | 5
1017 | Upstream | 90.92 | 2022-06-06 | C | 677 | 4
2869 | Downstream | 64.97 | 2022-09-28 | C | 2656 | 2
3946 | Upstream | 2.54 | 2022-08-13 | C | 2712 | 2
3378 | Upstream | 67.05 | 2019-07-27 | C | 513 | 1
1839 | Upstream | 77.34 | 2021-11-14 | C | 1089 | 5
3262 | Upstream | 5.37 | 2020-06-06 | C | 337 | 4
3059 | Downstream | 74.36 | 2022-09-26 | C | 417 | 3
1761 | Downstream | 44.27 | 2021-11-21 | C | 1992 | 2
2162 | Downstream | 26.43 | 2022-10-25 | C | 1183 | 2
1322 | Downstream | 43.27 | 2020-03-12 | C | 1874 | 3
1987 | Upstream | 57.99 | 2022-12-24 | C | 951 | 4
2947 | Upstream | 3.37 | 2025-11-16 | U | 231 | 4
1626 | Upstream | 71.37 | 2020-03-19 | C | 942 | 5
1812 | Downstream | 65.19 | 2021-12-05 | C | 1020 | 5
2226 | Downstream | 6.63 | 2023-07-05 | C | 1319 | 1
2840 | Upstream | 39.14 | 2025-12-09 | U | 167 | 2
3605 | Downstream | 95.15 | 2020-01-11 | C | 857 | 5
2383 | Downstream | 20.03 | 2018-08-09 | C | 2336 | 4
3835 | Downstream | 43.13 | 2019-04-14 | C | 2470 | 3
3118 | Downstream | 20.65 | 2020-09-29 | U | 1362 | 4
2114 | Upstream | 59.62 | 2020-09-16 | C | 1565 | 2
3073 | Upstream | 12.85 | 2021-09-05 | C | 2743 | 4
3702 | Upstream | 57.96 | 2019-03-20 | C | 1195 | 1
3005 | Upstream | 16.48 | 2020-07-14 | C | 2750 | 2
1241 | Upstream | 22.5 | 2020-01-07 | C | 649 | 3
2006 | Upstream | 65.33 | 2020-03-19 | C | 2138 | 1
2618 | Downstream | 92.45 | 2022-10-02 | C | 1524 | 2
2585 | Downstream | 8.04 | 2020-09-29 | C | 1426 | 3
3013 | Upstream | 53.79 | 2020-06-09 | C | 52 | 1
1699 | Upstream | 39.1 | 2022-12-24 | C | 2106 | 1
2469 | Upstream | 20.61 | 2019-12-15 | U | 216 | 2
3465 | Downstream | 17.57 | 2019-07-06 | C | 1642 | 5
2526 | Downstream | 24.47 | 2020-06-10 | C | 2762 | 1
1618 | Upstream | 24.7 | 2020-10-17 | C | 2210 | 1
3881 | Upstream | 25.2 | 2021-11-17 | C | 1949 | 3
2354 | Downstream | 52.04 | 2022-10-16 | C | 2451 | 4
2503 | Upstream | 51.39 | 2020-09-13 | C | 2619 | 2
3898 | Upstream | 12.18 | 2021-09-01 | C | 1948 | 2
2452 | Upstream | 21.3 | 2019-01-12 | C | 1294 | 5
3334 | Downstream | 27.08 | 2019-07-15 | C | 537 | 5
3805 | Downstream | 79.42 | 2019-04-20 | C | 2675 | 2
2069 | Downstream | 54.4 | 2021-11-28 | C | 1105 | 5
3832 | Downstream | 53.57 | 2019-03-16 | C | 1230 | 3
1956 | Upstream | 40.26 | 2020-03-19 | C | 948 | 2
3736 | Downstream | 40.85 | 2022-11-27 | C | 1201 | 5
3226 | Downstream | 38.4 | 2022-08-01 | C | 400 | 2
1221 | Downstream | 37.74 | 2020-01-28 | C | 1704 | 4
3199 | Upstream | 11.7 | 2020-09-19 | U | 221 | 1
3888 | Upstream | 10.17 | 2021-11-15 | C | 2424 | 2
1019 | Downstream | 0.79 | 2022-06-06 | C | 1752 | 1
2113 | Downstream | 34.61 | 2020-09-30 | C | 1583 | 5
1127 | Downstream | 1.1 | 2020-01-14 | C | 1635 | 1
3051 | Downstream | 42.09 | 2020-05-31 | C | 48 | 2
1765 | Upstream | 43 | 2020-04-12 | C | 2143 | 4
1008 | Upstream | 95.46 | 2020-01-21 | C | 574 | 5
2824 | Downstream | 22.08 | 2020-07-14 | C | 1457 | 2
3983 | Downstream | 2.13 | 2019-04-17 | U | 1304 | 5
3718 | Downstream | 2.11 | 2022-06-07 | U | 2234 | 3
1249 | Downstream | 111.9 | 2020-01-05 | C | 1783 | 1
2385 | Downstream | 45.46 | 2018-08-22 | C | 1234 | 3
3791 | Downstream | 59.43 | 2019-04-24 | C | 2502 | 2
1901 | Downstream | 44.53 | 2020-04-06 | U | 957 | 4
2539 | Upstream | 29.29 | 2025-12-17 | U | 1601 | 5
1802 | Downstream | 91.43 | 2021-12-08 | C | 1027 | 1
2760 | Downstream | 28.16 | 2020-09-05 | C | 1388 | 5
1376 | Downstream | 8.57 | 2022-05-14 | U | 1732 | 2
1068 | Upstream | 21.19 | 2019-12-29 | C | 1626 | 5
1162 | Upstream | 26.2 | 2020-01-14 | U | 579 | 1
3151 | Upstream | 73.1 | 2025-11-29 | C | 419 | 2
3379 | Upstream | 40.59 | 2019-07-06 | C | 533 | 5
3215 | Upstream | 7.13 | 2026-01-18 | C | 2556 | 4
3368 | Downstream | 17.26 | 2019-09-11 | C | 501 | 2
3604 | Downstream | 16.33 | 2020-01-25 | C | 1941 | 2
3505 | Downstream | 30.42 | 2019-07-08 | C | 1589 | 4
2256 | Downstream | 25.35 | 2018-08-19 | C | 2391 | 3
2533 | Downstream | 79.53 | 2020-09-12 | C | 2729 | 1
1603 | Downstream | 12.22 | 2020-03-19 | C | 950 | 3
2518 | Downstream | 44.06 | 2020-06-16 | C | 1477 | 5
2929 | Upstream | 4.86 | 2019-12-01 | C | 430 | 4
3527 | Upstream | 32.21 | 2020-11-17 | C | 1641 | 3
2424 | Downstream | 11.5 | 2021-08-07 | C | 132 | 2
3685 | Downstream | 76.84 | 2023-01-09 | C | 1203 | 5
1368 | Downstream | 56.38 | 2020-07-31 | C | 644 | 5
2398 | Downstream | 30.42 | 2018-07-29 | C | 1206 | 3
1386 | Downstream | 11.39 | 2022-05-10 | C | 1808 | 3
3934 | Upstream | 47.11 | 2022-07-31 | C | 2449 | 4
2127 | Upstream | 58.13 | 2022-11-10 | C | 2209 | 1
2594 | Upstream | 21.75 | 2025-07-19 | U | 420 | 3
1713 | Downstream | 44.25 | 2020-03-19 | C | 877 | 3
3028 | Downstream | 31.72 | 2022-03-05 | C | 2533 | 2
1269 | Upstream | 46.71 | 2020-08-16 | C | 660 | 5
3600 | Downstream | 13.69 | 2019-08-10 | C | 1921 | 1
1520 | Upstream | 71.67 | 2025-12-13 | C | 1754 | 2
1382 | Downstream | 39.37 | 2022-05-15 | C | 684 | 4
1660 | Downstream | 62.31 | 2020-03-19 | C | 2046 | 4
3373 | Downstream | 38.71 | 2019-07-23 | C | 523 | 3
2036 | Upstream | 82.62 | 2022-01-03 | C | 2105 | 3
2985 | Downstream | 6.36 | 2026-01-07 | U | 2617 | 4
3883 | Downstream | 14.91 | 2021-11-16 | C | 943 | 3
2094 | Downstream | 65.53 | 2020-03-22 | C | 2063 | 1
1111 | Downstream | 31.45 | 2020-01-13 | C | 637 | 3
3621 | Downstream | 60.52 | 2022-10-30 | C | 159 | 5
2724 | Upstream | 110.88 | 2020-06-10 | C | 2730 | 3
3797 | Downstream | 54.21 | 2019-06-22 | C | 1215 | 2
1321 | Upstream | 62.7 | 2020-03-12 | C | 629 | 1
2158 | Downstream | 51.71 | 2018-07-29 | C | 1233 | 2
3327 | Downstream | 29.18 |  | C | 2552 | 2
3454 | Upstream | 12.16 | 2019-08-24 | C | 1575 | 5
2313 | Downstream | 38.58 | 2022-10-23 | C | 1187 | 1
3789 | Downstream | 55.86 | 2019-03-13 | C | 2443 | 1
2646 | Downstream | 35.77 | 2022-09-23 | C | 2553 | 1
3015 | Downstream | 39.32 | 2021-09-18 | C | 1306 | 1
1258 | Upstream | 54.45 | 2020-01-27 | C | 1710 | 1
1675 | Upstream | 35.52 | 2020-03-19 | C | 1971 | 5
2180 | Downstream | 21.35 | 2022-10-30 | C | 2278 | 3
2708 | Downstream | 7.32 | 2020-11-22 | C | 411 | 2
3447 | Downstream | 27.83 | 2019-11-10 | C | 1587 | 1
1077 | Upstream | 86.12 | 2020-01-06 | C | 621 | 3
1401 | Downstream | 50.12 | 2020-03-12 | C | 1836 | 3
2255 | Downstream | 59.54 | 2018-08-19 | C | 1231 | 2
1250 | Downstream | 36.03 | 2020-01-27 | C | 784 | 5
2850 | Upstream | 38.44 | 2020-10-10 | U | 1501 | 4
1633 | Downstream | 38.6 | 2020-03-19 | C | 2069 | 4
1089 | Downstream | 89.09 | 2020-01-06 | C | 1781 | 3
1242 | Upstream | 26.91 | 2020-01-07 | C | 718 | 2
1741 | Downstream | 34.47 | 2021-12-06 | C | 2120 | 3
3311 | Upstream | 25.21 | 2020-12-12 | C | 432 | 5
1479 | Upstream | 24.94 | 2022-05-15 | C | 760 | 4
2372 | Downstream | 75.87 | 2022-10-18 | C | 2290 | 3
1228 | Downstream | 85.57 |  | C | 1778 | 3
3383 | Upstream | 29.18 | 2019-07-21 | C | 1593 | 1
3196 | Downstream | 34.37 | 2020-08-23 | C | 217 | 5
1678 | Upstream | 56.69 | 2020-03-29 | C | 952 | 1
2813 | Downstream | 23.66 | 2020-06-08 | C | 1473 | 2
3644 | Downstream | 108.51 | 2021-03-17 | C | 2317 | 1
3330 | Downstream | 34.28 | 2020-08-23 | C | 2603 | 1
2246 | Upstream | 60.03 | 2022-10-22 | C | 2254 | 4
2996 | Downstream | 91.14 | 2020-06-07 | C | 2518 | 3
3861 | Downstream | 6.82 | 2022-12-24 | C | 1945 | 5
1174 | Downstream | 90.59 | 2019-12-30 | C | 1721 | 1
1536 | Downstream | 90.44 | 2019-12-29 | C | 1901 | 5
1898 | Upstream | 16.03 | 2020-03-19 | C | 872 | 1
2266 | Downstream | 80.77 | 2020-06-23 | C | 1274 | 2
1842 | Downstream | 18.56 | 2020-03-27 | C | 821 | 1
2578 | Downstream | 11.16 | 2020-11-22 | C | 338 | 4
2730 | Downstream | 83.57 | 2019-12-10 | C | 160 | 3
1711 | Downstream | 49.93 | 2020-10-20 | C | 878 | 2
1785 | Downstream | 33.78 | 2020-04-07 | C | 924 | 1
1234 | Downstream | 64.16 |  | C | 1680 | 5
1407 | Downstream | 47.06 | 2022-04-25 | C | 547 | 2
2190 | Upstream | 31.64 | 2024-04-30 | C | 2269 | 2
3114 | Upstream | 46.86 | 2021-09-05 | C | 2592 | 1
3386 | Downstream | 11.51 | 2019-11-10 | U | 505 | 2
2894 | Downstream | 52.74 | 2022-02-21 | C | 1491 | 5
2250 | Downstream | 52.91 | 2018-08-11 | U | 2292 | 2
1460 | Downstream | 31.96 | 2020-09-14 | C | 1926 | 5
2875 | Downstream | 57.76 | 2019-12-08 | C | 43 | 1
2686 | Upstream | 76.87 | 2025-07-15 | C | 1386 | 3
1886 | Downstream | 102.83 | 2020-03-19 | C | 891 | 2
1671 | Downstream | 52.55 | 2020-03-19 | U | 2067 | 3
3662 | Downstream | 64.56 | 2019-03-13 | C | 2340 | 5
1724 | Downstream | 45.37 | 2021-11-17 | C | 1050 | 2
2944 | Upstream | 3.31 | 2020-07-12 | C | 466 | 4
3661 | Upstream | 34.11 | 2019-03-19 | C | 1303 | 3
1763 | Upstream | 80.99 | 2020-03-19 | C | 1001 | 2
3479 | Downstream | 50.71 | 2019-07-15 | C | 502 | 3
1063 | Downstream | 24.39 | 2019-12-28 | C | 1798 | 2
1218 | Downstream | 80.98 | 2020-01-27 | C | 740 | 1
3241 | Upstream | 53.75 | 2022-10-03 | C | 203 | 3
2326 | Upstream | 24.75 | 2022-10-25 | C | 1200 | 4
3324 | Upstream | 72.75 | 2021-09-06 | C | 111 | 4
1998 | Upstream | 36.57 | 2022-12-24 | C | 1052 | 5
3741 | Upstream | 56.4 | 2022-11-16 | C | 1222 | 2
3136 | Upstream | 71.35 | 2021-09-01 | C | 1393 | 3
2194 | Upstream | 22.32 | 2022-10-22 | C | 2338 | 5
3179 | Upstream | 22.84 | 2025-07-23 | C | 1551 | 3
1641 | Downstream | 7.1 | 2020-04-12 | C | 875 | 2
3468 | Downstream | 39.29 | 2019-07-22 | C | 506 | 4
1075 | Downstream | 109.58 | 2020-01-06 | C | 733 | 1
2362 | Downstream | 42.67 | 2022-10-17 | C | 1235 | 4
1454 | Downstream | 106.89 | 2019-09-30 | C | 814 | 5
3143 | Downstream | 36.58 | 2020-06-06 | C | 1427 | 1
3235 | Downstream | 26.65 | 2022-08-15 | C | 1478 | 5
1662 | Downstream | 24.64 | 2020-03-19 | C | 1938 | 2
2571 | Upstream | 41.71 | 2022-02-28 | C | 1432 | 1
2382 | Downstream | 31.21 | 2018-08-06 | C | 2373 | 5
2269 | Downstream | 15.75 | 2019-07-15 | C | 1263 | 2
1131 | Upstream | 10.12 | 2020-01-13 | C | 780 | 4
1686 | Upstream | 36.4 | 2020-03-19 | C | 2066 | 2
3858 | Downstream | 9.37 | 2022-03-13 | C | 1404 | 3
1787 | Downstream | 30.51 | 2020-03-19 | C | 840 | 2
3184 | Downstream | 41.68 | 2021-08-25 | C | 1406 | 2
2157 | Upstream | 22.23 | 2018-07-29 | C | 1232 | 3
1881 | Upstream | 30.69 | 2020-03-19 | C | 2051 | 5
3865 | Downstream | 81.29 | 2021-11-13 | C | 1977 | 5
2688 | Downstream | 14.2 | 2022-02-21 | C | 139 | 2
1175 | Downstream | 51.92 | 2019-12-30 | C | 703 | 3
2043 | Downstream | 57.47 | 2022-12-21 | C | 1044 | 3
2862 | Upstream | 106.9 | 2022-09-17 | C | 2775 | 4
2111 | Upstream | 30.5 | 2020-09-30 | C | 1566 | 5
3896 | Downstream | 50.58 | 2022-07-18 | C | 1942 | 1
1793 | Upstream | 21.47 | 2020-03-19 | C | 2003 | 5
2367 | Downstream | 31.74 | 2022-10-22 | C | 1236 | 5
3899 | Downstream | 27.09 | 2019-01-12 | C | 1928 | 4
1590 | Downstream | 50.39 | 2020-01-12 | C | 1759 | 1
3652 | Downstream | 2.4 | 2020-07-07 | C | 2328 | 4
2896 | Downstream | 68.61 | 2022-01-25 | C | 1330 | 1
1553 | Upstream | 19.79 | 2020-09-08 | U | 1714 | 2
2240 | Downstream | 37.39 | 2022-12-21 | C | 2362 | 1
2244 | Downstream | 18.58 | 2022-10-22 | C | 1197 | 4
3694 | Downstream | 69.67 | 2019-03-10 | C | 2399 | 5
1614 | Downstream | 74.92 | 2021-11-16 | C | 1116 | 1
2955 | Downstream | 35.12 | 2020-08-30 | C | 1510 | 1
2648 | Downstream | 85.43 | 2022-10-01 | C | 392 | 3
1624 | Downstream | 5.58 | 2020-10-11 | C | 1997 | 5
2680 | Upstream | 14.32 | 2020-09-28 | C | 2646 | 2
3502 | Downstream | 49.71 | 2019-07-15 | C | 534 | 4
3978 | Upstream | 28.13 | 2020-11-04 | C | 2204 | 2
1009 | Downstream | 54.51 | 2020-01-21 | C | 582 | 5
3031 | Upstream | 39.45 | 2020-11-22 | C | 322 | 1
2340 | Downstream | 19.1 | 2023-05-15 | C | 106 | 1
1415 | Downstream | 148.64 | 2022-05-03 | C | 729 | 5
1032 | Downstream | 52.57 | 2022-05-14 | C | 1666 | 1
1926 | Upstream | 16.17 | 2020-03-19 | C | 940 | 1
3147 | Downstream | 50.87 | 2022-09-17 | C | 1517 | 1
1114 | Upstream | 43.82 | 2020-01-06 | C | 650 | 4
2590 | Upstream | 29.3 | 2025-07-15 | C | 1325 | 4
3631 | Downstream | 17.05 | 2019-03-30 | C | 2383 | 3
2231 | Downstream | 42.81 | 2022-11-13 | C | 2323 | 2
2323 | Downstream | 16.18 | 2022-10-24 | C | 1179 | 5
3949 | Upstream | 51.67 | 2020-03-22 | C | 2096 | 5
3799 | Downstream | 50.88 | 2019-04-20 | C | 2504 | 5
1223 | Upstream | 30.53 | 2020-01-15 | C | 558 | 3
3870 | Downstream | 6.78 | 2021-11-28 | C | 817 | 4
1248 | Downstream | 116.22 | 2020-01-19 | C | 642 | 3
2543 | Upstream | 107.88 | 2020-06-06 | C | 182 | 5
3779 | Upstream | 30.01 | 2019-05-20 | U | 2339 | 2
3980 | Upstream | 14.63 | 2020-11-04 | C | 2237 | 1
1895 | Upstream | 81.66 | 2020-03-19 | C | 989 | 4
2435 | Downstream | 101.34 | 2019-01-21 | C | 1290 | 4
3275 | Downstream | 27.08 | 2020-03-04 | C | 443 | 3
1764 | Downstream | 36.86 | 2020-03-19 | C | 1958 | 4
3843 | Downstream | 44.37 | 2021-11-24 | C | 811 | 5
1342 | Downstream | 27.7 | 2020-03-12 | C | 1652 | 5
1259 | Downstream | 83.13 | 2020-01-22 | C | 723 | 3
3135 | Upstream | 76.26 | 2021-09-18 | C | 122 | 5
2872 | Downstream | 62 | 2021-09-01 | C | 2514 | 2
1018 | Downstream | 58.79 | 2022-06-06 | C | 1875 | 3
2939 | Downstream | 78.33 | 2019-12-11 | C | 2777 | 2
2768 | Downstream | 63.13 | 2020-09-20 | C | 66 | 1
1857 | Downstream | 46.5 | 2020-03-27 | C | 2089 | 2
3140 | Upstream | 16.43 | 2020-06-06 | C | 2542 | 1
2690 | Downstream | 29.71 | 2022-02-21 | C | 458 | 1
1469 | Downstream | 12.5 |  | C | 914 | 2
1643 | Upstream | 38.64 | 2020-03-19 | C | 901 | 3
1735 | Downstream | 82.95 | 2021-12-12 | C | 2112 | 5
3915 | Upstream | 48.22 | 2020-06-13 | C | 2706 | 5
1637 | Downstream | 26.95 | 2020-04-12 | C | 834 | 1
1325 | Downstream | 21.57 | 2020-09-08 | C | 1723 | 1
3857 | Downstream | 8.38 | 2022-02-27 | C | 876 | 3
2792 | Upstream | 28.42 | 2021-08-24 | C | 2541 | 4
1780 | Downstream | 48.44 | 2021-12-05 | C | 2000 | 2
1963 | Upstream | 18.7 | 2020-03-19 | C | 2001 | 1
1230 | Downstream | 56.37 |  | C | 1839 | 5
1499 | Downstream | 61.12 | 2020-09-07 | C | 1706 | 3
2558 | Downstream | 91.95 | 2022-02-01 | C | 1512 | 2
2148 | Upstream | 43.39 | 2022-10-22 | C | 1244 | 3
1083 | Downstream | 95.72 | 2020-01-14 | U | 571 | 2
1638 | Upstream | 43.71 | 2020-03-19 | C | 1968 | 2
2353 | Downstream | 91.34 | 2022-10-11 | C | 2306 | 1
2454 | Downstream | 67.78 | 2019-08-12 | C | 2426 | 3
2446 | Downstream | 43.29 | 2019-01-14 | C | 2410 | 3
1496 | Upstream | 41.24 | 2020-03-12 | C | 655 | 5
3367 | Downstream | 11.17 | 2019-07-23 | C | 1579 | 5
1335 | Downstream | 118.67 | 2022-05-10 | C | 1913 | 1
2871 | Upstream | 4.27 | 2020-07-04 | C | 474 | 1
2403 | Upstream | 32.47 | 2018-09-04 | C | 2501 | 4
1345 | Upstream | 21.06 | 2020-04-26 | C | 669 | 5
3921 | Downstream | 23.28 | 2020-03-27 | C | 2402 | 2
1195 | Upstream | 54.34 | 2020-01-13 | C | 1861 | 3
3947 | Downstream | 26.21 | 2021-11-14 | C | 2699 | 1
2278 | Downstream | 12.32 | 2022-10-29 | C | 2298 | 3
2272 | Downstream | 15.05 | 2019-07-15 | C | 2530 | 3
2674 | Upstream | 40.55 | 2025-12-02 | C | 315 | 4
2161 | Upstream | 33.43 | 2022-10-26 | C | 2250 | 5
2652 | Downstream | 80.33 |  | C | 274 | 1
1141 | Upstream | 33.13 | 2019-12-29 | C | 1770 | 3
2187 | Upstream | 7 | 2022-10-24 | C | 1312 | 1
3127 | Upstream | 19.89 | 2020-06-06 | C | 219 | 2
2155 | Upstream | 37 | 2018-08-11 | C | 2326 | 4
2381 | Downstream | 25.45 | 2018-08-06 | C | 2361 | 2
3012 | Downstream | 49.56 | 2020-06-09 | C | 88 | 1
2276 | Downstream | 45.2 | 2019-01-19 | C | 2707 | 1
3274 | Downstream | 57.08 | 2019-12-08 | C | 151 | 5
2360 | Downstream | 38.12 | 2022-10-16 | C | 2342 | 3
1830 | Downstream | 55.63 | 2023-03-12 | C | 1039 | 3
3901 | Downstream | 30.31 | 2019-01-12 | C | 1918 | 2
1992 | Downstream | 16.83 | 2020-10-18 | C | 1064 | 4
3474 | Downstream | 66.88 | 2019-11-22 | C | 1613 | 3
1855 | Upstream | 54.83 | 2020-04-25 | C | 879 | 5
2488 | Downstream | 17.55 | 2020-08-23 | U | 72 | 2
2833 | Downstream | 69.45 | 2022-09-18 | C | 358 | 2
3112 | Upstream | 47.34 | 2020-06-28 | U | 82 | 5
3943 | Downstream | 4.38 |  | C | 2715 | 4
1014 | Downstream | 91.62 | 2020-01-21 | C | 590 | 5
1545 | Upstream | 84.8 | 2020-03-12 | C | 798 | 4
2172 | Downstream | 10.08 | 2022-10-30 | C | 2208 | 5
1991 | Downstream | 16.04 | 2021-11-20 | C | 2039 | 5
1072 | Downstream | 24.3 | 2020-01-06 | C | 746 | 1
3518 | Upstream | 26.83 | 2019-08-24 | C | 1743 | 2
1482 | Upstream | 12.4 |  | C | 585 | 5
2698 | Downstream | 42.62 | 2020-07-14 | C | 2745 | 5
2359 | Downstream | 22.27 | 2022-10-16 | C | 1217 | 3
1573 | Downstream | 32.47 | 2022-05-10 | C | 1784 | 2
1423 | Downstream | 100.11 | 2022-05-02 | C | 694 | 3
2520 | Downstream | 35.41 | 2020-06-08 | C | 445 | 2
3826 | Downstream | 81.09 | 2019-04-30 | C | 2387 | 3
2494 | Upstream | 56.77 | 2020-11-28 | C | 1594 | 5
2423 | Upstream | 18.31 | 2020-06-27 | U | 2359 | 5
1062 | Downstream | 47.54 | 2019-12-25 | C | 1852 | 1
3155 | Downstream | 31.42 | 2026-02-17 | U | 35 | 3
3700 | Downstream | 68.71 | 2019-11-13 | C | 2478 | 4
3678 | Upstream | 55.45 | 2023-01-08 | C | 1390 | 1
1966 | Downstream | 9.03 | 2020-03-19 | C | 2199 | 3
1347 | Downstream | 30.12 | 2020-04-26 | C | 1859 | 3
1188 | Downstream | 39.85 | 2019-12-29 | C | 1845 | 1
2735 | Upstream | 25.75 | 2022-03-13 | C | 1339 | 5
1863 | Upstream | 6.65 | 2020-04-07 | U | 2136 | 3
1038 | Downstream | 47.83 |  | C | 812 | 5
3271 | Downstream | 82.86 | 2019-11-24 | C | 26 | 1
3198 | Upstream | 12.53 | 2020-06-07 | C | 1378 | 5
1620 | Downstream | 29.92 | 2020-10-18 | U | 2056 | 2
3418 | Upstream | 11.1 | 2021-02-28 | C | 495 | 4
2449 | Downstream | 194.75 | 2019-08-12 | C | 1262 | 3
3961 | Downstream | 12.87 | 2022-09-26 | C | 2781 | 4
1148 | Downstream | 63.64 | 2020-01-01 | C | 1908 | 5
1766 | Downstream | 18.04 | 2020-04-14 | C | 844 | 3
2524 | Upstream | 30.24 | 2020-07-06 | C | 444 | 5
2110 | Upstream | 26.6 | 2020-09-30 | C | 1521 | 2
3683 | Upstream | 24.33 | 2022-11-16 | C | 1176 | 1
3798 | Upstream | 24.03 | 2019-04-20 | C | 1297 | 3
1904 | Upstream | 2.26 | 2020-04-12 | U | 2020 | 2
2143 | Downstream | 19.51 | 2022-11-27 | C | 117 | 2
1890 | Downstream | 45.7 | 2020-03-19 | C | 2027 | 3
2988 | Downstream | 70.94 | 2019-11-24 | C | 1341 | 5
3263 | Downstream | 9.5 | 2020-09-29 | C | 2608 | 2
1544 | Upstream | 101.54 | 2020-03-12 | C | 1749 | 4
1822 | Downstream | 96.22 | 2021-12-11 | C | 1025 | 2
2005 | Downstream | 44.18 | 2020-10-19 | C | 1998 | 5
3004 | Downstream | 145.04 | 2020-07-15 | C | 49 | 5
2806 | Downstream | 49.94 | 2020-09-13 | C | 208 | 4
2798 | Upstream | 24.68 | 2025-07-22 | C | 158 | 2
2722 | Upstream | 24.95 | 2022-09-27 | C | 366 | 5
1550 | Upstream | 16.08 | 2022-05-15 | C | 1841 | 3
3183 | Downstream | 18.93 | 2021-09-01 | U | 1470 | 1
1147 | Downstream | 31.75 | 2020-01-08 | C | 779 | 1
1672 | Upstream | 39.19 | 2020-03-19 | C | 826 | 1
1166 | Upstream | 57.83 | 2020-01-19 | C | 1654 | 2
2506 | Downstream | 63.93 | 2020-06-09 | U | 2761 | 4
1786 | Upstream | 0.56 | 2020-03-19 | U | 906 | 5
3317 | Downstream | 27.02 | 2022-09-26 | C | 385 | 3
2788 | Upstream | 43.36 | 2022-01-22 | C | 319 | 3
2308 | Upstream | 33.55 | 2022-10-31 | C | 2229 | 2
1151 | Upstream | 49.06 | 2020-01-05 | C | 1776 | 1
3509 | Downstream | 13.58 | 2019-07-06 | C | 1736 | 2
1129 | Upstream | 17.27 | 2020-01-13 | C | 1832 | 4
1823 | Downstream | 42.24 | 2021-11-22 | C | 2161 | 4
1459 | Downstream | 67.83 | 2020-07-22 | C | 1689 | 5
1477 | Downstream | 14.19 |  | C | 1884 | 5
2583 | Upstream | 110.82 | 2020-06-06 | C | 313 | 4
2404 | Upstream | 14.85 | 2021-07-07 | C | 2459 | 4
3283 | Downstream | 10.74 | 2020-07-14 | C | 81 | 4
1859 | Upstream | 70.36 | 2021-11-16 | C | 929 | 2
1663 | Downstream | 17.21 | 2020-03-19 | C | 2036 | 4
3516 | Downstream | 30.22 | 2019-08-19 | C | 1805 | 3
2049 | Downstream | 35.16 | 2021-11-20 | C | 1078 | 1
1455 | Downstream | 52.38 | 2020-03-12 | C | 608 | 4
1225 | Downstream | 37.97 |  | C | 1804 | 1
1809 | Upstream | 36.45 | 2020-03-19 | C | 2060 | 2
2184 | Upstream | 43.95 | 2022-10-23 | C | 1144 | 1
1954 | Upstream | 12.21 | 2020-04-12 | C | 1006 | 2
1093 | Upstream | 42.25 | 2020-01-08 | U | 757 | 3
1856 | Upstream | 11.12 | 2020-10-12 | C | 2055 | 2
3222 | Downstream | 44.34 | 2025-12-08 | C | 193 | 2
3133 | Downstream | 52.16 | 2021-09-13 | C | 1394 | 5
3492 | Downstream | 37.64 | 2019-07-31 | C | 512 | 4
1427 | Downstream | 66.31 | 2022-08-07 | C | 730 | 4
1374 | Upstream | 27.79 | 2022-04-30 | C | 681 | 3
3856 | Downstream | 17.79 | 2022-02-27 | C | 918 | 3
1031 | Downstream | 156.01 | 2022-05-11 | C | 671 | 4
1042 | Downstream | 87.76 | 2022-06-07 | C | 1904 | 5
3102 | Upstream | 12.3 | 2025-12-08 | U | 50 | 4
2450 | Downstream | 81.36 | 2019-01-23 | C | 2397 | 5
1173 | Upstream | 14.07 | 2019-12-30 | U | 1870 | 3
3053 | Downstream | 23.79 | 2021-08-23 | C | 2573 | 1
2522 | Downstream | 42.96 | 2020-07-06 | C | 218 | 3
2239 | Downstream | 68.54 | 2022-10-11 | C | 2305 | 3
2427 | Downstream | 18.43 | 2023-08-15 | C | 2363 | 2
2599 | Upstream | 41.56 | 2025-11-17 | C | 251 | 2
1447 | Downstream | 40.74 | 2020-09-05 | C | 1771 | 2
1344 | Upstream | 11.29 | 2020-04-26 | C | 1828 | 2
1995 | Downstream | 38.4 | 2020-04-29 | C | 2009 | 5
3410 | Upstream | 53.45 | 2022-09-03 | C | 1610 | 4
3056 | Downstream | 13.2 | 2020-03-04 | C | 371 | 1
3951 | Downstream | 56.83 | 2021-11-14 | C | 1018 | 3
1486 | Upstream | 27.89 |  | C | 556 | 5
1705 | Downstream | 84.6 | 2022-12-25 | C | 1002 | 1
2842 | Downstream | 21.08 | 2025-11-30 | C | 362 | 5
1980 | Downstream | 51.86 | 2021-11-27 | C | 1042 | 5
2504 | Downstream | 35.46 | 2020-09-08 | C | 2520 | 3
1844 | Upstream | 89.73 | 2020-10-13 | C | 978 | 4
1069 | Downstream | 61.45 | 2019-12-29 | C | 1717 | 2
2002 | Upstream | 9.97 | 2022-12-25 | C | 2189 | 4
2723 | Upstream | 40.9 | 2022-09-27 | C | 1535 | 3
1024 | Downstream | 32.2 | 2022-07-02 | U | 693 | 3
1567 | Downstream | 46.84 | 2020-01-04 | C | 597 | 3
2748 | Upstream | 38.26 | 2020-08-22 | C | 365 | 1
1025 | Downstream | 83.82 | 2022-06-07 | C | 1788 | 4
3596 | Upstream | 16.11 | 2019-01-20 | C | 1932 | 4
2253 | Downstream | 34.19 | 2018-08-19 | C | 2516 | 5
3117 | Upstream | 34.45 | 2020-12-16 | C | 1374 | 5
2984 | Downstream | 12.92 | 2020-06-06 | C | 96 | 5
1414 | Downstream | 57.24 | 2022-05-17 | C | 1665 | 3
1914 | Downstream | 47.37 | 2020-03-19 | C | 858 | 4
3042 | Downstream | 14.88 | 2026-02-18 | C | 2737 | 3
2673 | Upstream | 19.28 | 2022-07-30 | C | 327 | 1
2441 | Upstream | 43.7 | 2019-01-13 | C | 2509 | 5
1527 | Downstream | 14.41 | 2022-05-07 | C | 790 | 3
2318 | Upstream | 18.3 | 2022-10-30 | C | 2230 | 3
1193 | Downstream | 19.7 | 2020-01-19 | C | 714 | 1
1108 | Upstream | 49.84 | 2020-01-11 | C | 622 | 2
1993 | Upstream | 77.81 | 2020-04-25 | C | 961 | 4
1648 | Downstream | 31.96 | 2020-10-13 | C | 2035 | 2
3687 | Downstream | 57.06 | 2019-06-19 | C | 2376 | 5
1190 | Upstream | 46.95 | 2020-01-14 | C | 753 | 3
3727 | Downstream | 7.35 | 2022-06-07 | C | 2309 | 1
3103 | Downstream | 19.92 | 2025-12-08 | U | 206 | 1
3750 | Downstream | 33.1 | 2023-07-25 | U | 2351 | 4
1237 | Upstream | 67.78 | 2020-01-08 | C | 638 | 2
2608 | Downstream | 47.36 | 2026-01-20 | C | 2770 | 4
2855 | Upstream | 29.48 | 2022-02-21 | C | 449 | 3
1876 | Downstream | 55.31 | 2021-11-16 | C | 866 | 4
3555 | Downstream | 44.12 | 2022-10-22 | C | 1577 | 1
3503 | Upstream | 30.32 | 2019-07-08 | C | 1648 | 1
2065 | Downstream | 35.51 | 2020-03-27 | C | 1975 | 5
2691 | Upstream | 58.29 | 2020-07-04 | C | 326 | 5
2573 | Downstream | 29.14 | 2022-02-26 | C | 103 | 3
2361 | Downstream | 74.23 | 2022-10-15 | C | 2255 | 2
1543 | Downstream | 20.64 | 2020-03-12 | C | 616 | 4
2868 | Downstream | 6.28 | 2026-01-07 | C | 393 | 3
2678 | Downstream | 56.64 | 2021-11-28 | C | 2588 | 5
3496 | Downstream | 8.1 | 2019-08-05 | C | 1588 | 4
1168 | Downstream | 32.1 | 2019-12-29 | C | 578 | 5
1483 | Upstream | 56.59 |  | U | 1755 | 4
1121 | Upstream | 17.25 | 2020-01-27 | U | 580 | 2
2577 | Upstream | 14.76 | 2020-12-30 | C | 2548 | 3
1245 | Downstream | 66.22 | 2019-12-25 | C | 560 | 4
2059 | Downstream | 33.89 | 2021-11-29 | C | 1033 | 1
1831 | Upstream | 39.51 | 2021-11-29 | C | 2182 | 1
3482 | Upstream | 2.7 | 2020-04-15 | C | 491 | 4
3254 | Upstream | 15.03 | 2022-07-30 | C | 215 | 4
1067 | Upstream | 48.15 | 2019-12-25 | C | 1686 | 4
2704 | Upstream | 41.59 | 2020-06-06 | C | 40 | 1
3116 | Downstream | 19.42 | 2020-06-06 | C | 165 | 1
1816 | Downstream | 51.08 | 2021-11-21 | C | 1083 | 4
2887 | Upstream | 28.31 | 2025-12-24 | U | 261 | 5
1065 | Upstream | 78.42 | 2019-12-25 | C | 615 | 5
1398 | Upstream | 17.2 | 2020-03-12 | C | 1700 | 2
2442 | Downstream | 53.39 | 2019-01-15 | C | 2702 | 3
3734 | Downstream | 77.51 | 2022-10-31 | C | 29 | 5
1756 | Upstream | 35.71 | 2021-11-17 | C | 1094 | 1
3882 | Downstream | 9.51 | 2021-11-16 | C | 1980 | 5
3156 | Upstream | 2.96 | 2025-11-24 | U | 2647 | 2
2196 | Upstream | 17.5 | 2022-10-22 | C | 2381 | 2
3616 | Upstream | 32.42 | 2022-06-05 | C | 1198 | 3
1257 | Downstream | 72.44 | 2020-01-15 | C | 765 | 5
1034 | Downstream | 82.46 |  | C | 796 | 1
2010 | Downstream | 32.1 | 2021-11-27 | C | 2186 | 1
3698 | Upstream | 82.24 | 2019-06-23 | C | 2660 | 4
1480 | Downstream | 32.51 |  | C | 570 | 1
1359 | Upstream | 10.8 | 2020-03-12 | C | 647 | 3
2274 | Downstream | 57.27 | 2019-08-10 | C | 2771 | 3
2500 | Upstream | 59.39 | 2020-08-30 | C | 2734 | 1
2765 | Downstream | 41.24 | 2020-10-10 | C | 1417 | 1
1247 | Upstream | 44.21 | 2020-01-19 | C | 1849 | 4
2746 | Upstream | 45.64 | 2020-07-14 | C | 1357 | 1
2007 | Upstream | 13.14 | 2020-03-19 | C | 892 | 4
2799 | Upstream | 76.99 | 2025-07-21 | C | 1462 | 4
3709 | Downstream | 61.09 | 2019-04-16 | C | 2332 | 1
1284 | Downstream | 8.2 | 2020-08-24 | C | 1674 | 2
3010 | Upstream | 68.79 | 2020-09-27 | C | 1412 | 2
3002 | Downstream | 42.77 | 2020-06-29 | C | 1395 | 4
1066 | Downstream | 60.86 | 2019-12-25 | C | 562 | 1
2540 | Upstream | 0.1 | 2025-12-31 | C | 1557 | 2
3969 | Upstream | 38.98 | 2022-08-15 | C | 197 | 1
3001 | Downstream | 15.08 | 2020-06-29 | C | 2727 | 1
1185 | Upstream | 89.96 | 2020-01-22 | C | 747 | 1
1698 | Downstream | 33.83 | 2022-12-24 | C | 1041 | 5
3280 | Downstream | 129.58 | 2020-09-12 | C | 54 | 1
2589 | Upstream | 18.38 | 2020-06-06 | C | 2736 | 5
1714 | Downstream | 35.86 | 2020-03-19 | C | 843 | 4
3622 | Upstream | 39.85 | 2022-11-22 | C | 25 | 2
3022 | Downstream | 27.72 | 2022-01-22 | C | 1305 | 2
1693 | Upstream | 21.43 | 2022-12-21 | C | 1108 | 2
1074 | Downstream | 98.32 | 2020-01-06 | C | 1720 | 2
1568 | Downstream | 14.73 | 2020-01-12 | C | 1650 | 2
3704 | Downstream | 92.66 | 2019-03-11 | C | 2487 | 2
1984 | Downstream | 11.14 | 2021-12-11 | C | 1100 | 2
3108 | Upstream | 1.63 | 2020-06-29 | U | 53 | 4
3923 | Downstream | 51.8 | 2020-03-27 | C | 2403 | 1
3906 | Downstream | 28.85 | 2022-11-01 | C | 2669 | 3
3321 | Upstream | 45.5 | 2025-12-01 | C | 166 | 5
3340 | Downstream | 6.79 | 2019-07-09 | C | 464 | 3
2967 | Downstream | 74.1 | 2020-07-15 | C | 1464 | 3
2079 | Downstream | 35.36 | 2020-10-13 | C | 832 | 1
1955 | Upstream | 22.13 | 2020-03-19 | C | 1072 | 1
3376 | Upstream | 54.18 | 2019-07-23 | C | 1592 | 1
3069 | Upstream | 18.54 | 2022-09-26 | C | 1452 | 2
1730 | Downstream | 10.59 | 2021-12-08 | C | 2153 | 4
1647 | Upstream | 23.87 | 2020-03-19 | C | 944 | 2
3597 | Upstream | 9.94 | 2022-10-22 | C | 1757 | 4
1739 | Downstream | 19.12 | 2021-11-13 | C | 1000 | 4
3192 | Downstream | 19.79 | 2025-11-24 | C | 1334 | 3
2968 | Downstream | 107.08 | 2020-09-05 | C | 330 | 3
1164 | Upstream | 127.68 | 2020-01-07 | C | 715 | 4
2491 | Downstream | 1.22 | 2020-08-30 | C | 2740 | 4
1742 | Downstream | 74.78 | 2021-11-30 | C | 1060 | 2
3209 | Upstream | 52.39 | 2020-06-08 | C | 321 | 2
1900 | Upstream | 38.52 | 2020-10-19 | C | 895 | 3
3360 | Downstream | 13.55 | 2022-07-26 | C | 1604 | 4
1369 | Downstream | 26.4 | 2020-08-17 | C | 667 | 2
1745 | Upstream | 78.57 | 2021-11-15 | C | 2133 | 3
1180 | Upstream | 68.39 | 2019-12-31 | C | 1694 | 2
2734 | Upstream | 19.05 | 2022-03-13 | C | 2623 | 4
3963 | Upstream | 16.84 | 2022-09-17 | C | 2783 | 4
1081 | Upstream | 3.21 | 2020-01-13 | U | 1860 | 5
1778 | Upstream | 44.18 | 2020-10-17 | C | 2113 | 1
1951 | Downstream | 38.14 | 2020-03-19 | C | 2087 | 5
2609 | Upstream | 70.24 | 2025-12-08 | C | 368 | 3
1897 | Upstream | 37.05 | 2020-03-19 | C | 868 | 2
1475 | Downstream | 14.54 | 2020-01-01 | C | 617 | 3
1960 | Upstream | 39.8 | 2020-03-19 | C | 2037 | 4
3030 | Upstream | 31.83 | 2020-11-22 | C | 324 | 5
2307 | Downstream | 26.02 | 2022-11-01 | C | 2221 | 5
2008 | Downstream | 57.29 | 2020-03-19 | C | 2004 | 5
3122 | Downstream | 97.14 | 2020-08-29 | C | 1402 | 3
2462 | Downstream | 63.72 | 2019-08-11 | C | 2704 | 4
2864 | Upstream | 34.49 | 2025-07-19 | C | 241 | 2
3884 | Downstream | 64.59 | 2021-11-17 | C | 845 | 2
3144 | Upstream | 29.23 | 2025-12-15 | C | 402 | 3
1996 | Downstream | 52.51 | 2020-10-13 | C | 923 | 5
2191 | Downstream |  | 2023-05-15 | C | 28 | 1
1060 | Downstream | 29.64 | 2019-12-25 | C | 645 | 3
1233 | Downstream | 128.29 |  | C | 776 | 3
1528 | Downstream | 14.27 | 2022-05-10 | C | 626 | 4
3806 | Upstream | 89.51 | 2019-11-18 | C | 2432 | 2
2105 | Downstream | 37.99 | 2022-12-25 | C | 2094 | 3
1743 | Upstream | 41.84 | 2021-11-16 | C | 1032 | 3
2169 | Downstream | 31.83 | 2022-10-23 | C | 2242 | 5
1864 | Downstream | 9.35 | 2020-10-12 | C | 2048 | 5
3504 | Downstream | 43.48 | 2019-07-08 | C | 1591 | 1
2063 | Downstream | 48.01 | 2021-11-29 | C | 2099 | 4
1213 | Upstream | 25.91 | 2020-01-27 | C | 1697 | 1
1523 | Downstream | 67.6 |  | U | 820 | 5
2793 | Upstream | 107.28 | 2021-08-24 | C | 2773 | 2
3231 | Upstream | 36.68 | 2022-10-04 | C | 2581 | 5
1105 | Downstream | 3.76 | 2020-01-11 | C | 1628 | 4
1994 | Upstream | 27.04 | 2020-10-18 | U | 847 | 5
2570 | Downstream | 46.2 | 2022-03-09 | C | 97 | 4
1317 | Upstream | 2.42 | 2020-08-08 | U | 1813 | 4
1485 | Upstream | 25.59 |  | C | 1692 | 4
1035 | Downstream | 71.18 |  | C | 801 | 4
2322 | Downstream | 38.36 | 2022-10-30 | C | 1140 | 4
1487 | Upstream | 10.64 |  | C | 604 | 2
2078 | Downstream | 64.3 | 2020-03-27 | C | 2090 | 1
1280 | Downstream | 29.19 | 2020-08-09 | C | 1877 | 3
3189 | Downstream | 96.51 | 2019-12-03 | C | 2582 | 1
2314 | Downstream | 24.98 | 2022-10-23 | C | 1110 | 4
3388 | Upstream | 22.89 | 2019-08-19 | C | 500 | 2
1464 | Downstream | 68.02 | 2022-04-30 | C | 1683 | 5
1156 | Upstream | 38.14 | 2019-12-31 | C | 1729 | 2
1737 | Downstream | 99.97 | 2021-11-14 | C | 1021 | 4
1312 | Upstream | 9.36 | 2020-07-31 | C | 789 | 2
2602 | Upstream | 41.84 | 2022-03-01 | C | 320 | 2
1933 | Upstream | 42.56 | 2020-04-12 | C | 994 | 4
2815 | Upstream | 40.06 | 2025-12-29 | C | 65 | 2
1350 | Upstream | 39.38 | 2020-04-26 | C | 631 | 3
1894 | Upstream | 79.29 | 2020-03-19 | C | 2041 | 3
3163 | Downstream | 61.1 | 2025-07-15 | C | 129 | 2
1847 | Downstream | 10.82 | 2020-10-14 | C | 839 | 5
2282 | Downstream | 19.7 | 2022-10-29 | C | 2243 | 4
2716 | Upstream | 7.04 | 2020-06-06 | C | 381 | 3
3044 | Downstream | 20.01 | 2022-07-30 | C | 2589 | 5
1399 | Downstream | 40.62 | 2020-04-04 | C | 772 | 2
1837 | Upstream | 28.64 | 2022-12-24 | C | 2163 | 5
2089 | Downstream | 44.11 | 2020-03-19 | C | 926 | 1
2029 | Downstream | 63.57 | 2021-12-13 | C | 2102 | 3
3323 | Downstream | 3.15 | 2021-09-07 | C | 2645 | 2
3810 | Downstream | 42.44 | 2019-05-13 | C | 2395 | 4
1929 | Downstream | 49.44 | 2020-03-19 | C | 894 | 2
1158 | Downstream | 43.33 | 2020-01-04 | C | 1750 | 4
2622 | Downstream | 37.9 | 2022-10-03 | C | 2583 | 2
2778 | Upstream | 22.65 | 2025-07-19 | C | 101 | 5
1700 | Downstream | 65.06 | 2022-12-21 | C | 2181 | 5
3294 | Upstream | 48.26 | 2022-01-22 | C | 113 | 5
2206 | Downstream | 84.19 | 2020-07-01 | C | 1264 | 1
1692 | Upstream | 66.43 | 2020-03-19 | C | 2076 | 4
2786 | Upstream | 31.93 | 2022-01-22 | C | 2598 | 5
2697 | Downstream | 29.31 | 2020-07-14 | C | 1358 | 1
1779 | Downstream | 20.89 | 2020-10-17 | C | 2053 | 4
1146 | Downstream | 53.03 | 2020-01-14 | C | 1909 | 2
1061 | Downstream | 50.08 | 2019-12-25 | C | 619 | 1
2942 | Downstream | 30.13 | 2020-07-12 | C | 1434 | 3
2671 | Upstream | 37.47 | 2021-08-28 | C | 429 | 1
3234 | Upstream | 88.63 | 2022-08-15 | C | 1415 | 1
2392 | Downstream | 91.87 | 2018-08-19 | C | 1204 | 4
2620 | Downstream | 28.13 | 2025-12-08 | C | 1523 | 2
3743 | Upstream | 54.17 | 2022-11-20 | C | 2393 | 5
2950 | Downstream | 22.43 | 2020-09-29 | U | 168 | 5
3296 | Upstream | 33.25 | 2025-07-19 | C | 107 | 1
2365 | Downstream | 17.08 | 2022-10-22 | C | 2344 | 4
2616 | Downstream | 40.71 |  | C | 209 | 4
3974 | Downstream | 60.89 | 2021-12-08 | C | 1024 | 5
2016 | Downstream | 46.77 | 2022-12-25 | C | 1040 | 3
1495 | Upstream | 20.71 | 2020-03-12 | U | 1698 | 2
2841 | Upstream | 11.37 | 2025-12-09 | C | 180 | 3
2099 | Upstream | 18.87 | 2020-03-19 | C | 2135 | 2
2926 | Upstream | 7.92 | 2026-01-27 | C | 323 | 5
2637 | Upstream | 31.88 | 2025-12-30 | C | 228 | 2
1920 | Downstream | 46.24 | 2020-04-20 | C | 867 | 4
1341 | Upstream | 36.37 | 2020-03-12 | U | 1793 | 1
3757 | Downstream | 5.97 | 2020-06-08 | C | 2418 | 1
1030 | Downstream | 70.97 | 2022-05-14 | C | 1803 | 5
1086 | Downstream | 88.55 | 2020-01-13 | C | 600 | 4
2960 | Upstream | 25.32 | 2020-06-06 | C | 2559 | 3
1088 | Downstream | 60.63 | 2020-01-06 | C | 1629 | 4
1596 | Downstream | 4.08 | 2020-10-17 | C | 920 | 1
3041 | Downstream | 11.96 | 2025-12-08 | U | 199 | 1
2416 | Upstream | 11.48 | 2021-08-03 | C | 2654 | 4
1589 | Downstream | 5.57 | 2020-01-25 | C | 787 | 4
1869 | Upstream | 33.69 | 2020-04-12 | C | 2097 | 1
1476 | Downstream | 32.87 | 2020-01-01 | C | 807 | 3
2470 | Downstream | 81.52 | 2019-12-17 | C | 2760 | 5
1197 | Downstream | 41.83 | 2019-12-29 | C | 764 | 5
1821 | Upstream | 34.61 | 2021-12-05 | C | 2155 | 4
2217 | Downstream | 50 | 2019-01-16 | C | 2659 | 5
3670 | Downstream | 75.04 | 2019-04-23 | C | 2662 | 1
2357 | Downstream | 28.27 | 2022-10-11 | C | 2253 | 1
1160 | Downstream | 72.85 | 2020-01-01 | C | 699 | 4
2801 | Downstream | 35.17 | 2025-12-16 | C | 80 | 4
2120 | Upstream | 1.25 | 2020-09-30 | U | 1554 | 4
3120 | Upstream | 53.03 | 2020-09-05 | C | 2585 | 3
3932 | Downstream | 6.95 | 2022-07-31 | C | 2015 | 5
2662 | Upstream | 16.64 | 2022-02-28 | C | 2564 | 4
2394 | Upstream | 57.73 | 2018-09-01 | C | 1281 | 2
3602 | Downstream | 24.36 | 2020-01-25 | C | 1815 | 2
3109 | Downstream | 32.43 | 2020-06-29 | C | 1425 | 1
2523 | Downstream | 31.36 | 2020-07-06 | C | 1379 | 5
3377 | Upstream | 17.58 | 2019-07-27 | U | 1569 | 4
1059 | Upstream | 17.21 | 2019-12-25 | C | 1728 | 2
1804 | Downstream | 52.03 | 2020-10-17 | C | 2080 | 5
3047 | Downstream | 0.1 | 2025-12-14 | U | 1476 | 1
2296 | Downstream | 3.45 | 2022-11-02 | C | 2217 | 3
3634 | Downstream | 44.76 | 2019-04-24 | C | 2477 | 5
2501 | Downstream | 91.83 | 2020-09-02 | C | 1310 | 5
2701 | Upstream | 6.93 | 2020-09-19 | C | 413 | 3
2295 | Upstream | 27.98 | 2022-10-26 | C | 2281 | 5
2562 | Downstream | 95.27 | 2022-03-05 | C | 1446 | 1
2908 | Downstream | 60.39 | 2022-02-27 | C | 288 | 1
3371 | Downstream | 109.37 | 2019-11-11 | C | 531 | 3
3828 | Downstream | 77.66 | 2019-03-30 | C | 2705 | 4
1584 | Upstream | 30.91 | 2020-01-12 | C | 1895 | 2
3193 | Upstream | 41.98 | 2020-09-08 | C | 222 | 4
1348 | Downstream | 44.33 | 2020-03-12 | C | 1915 | 5
2443 | Downstream | 64.54 | 2019-01-21 | C | 1252 | 2
2047 | Downstream | 8.76 | 2021-11-15 | C | 1055 | 3
2606 | Upstream | 12.21 | 2025-11-19 | U | 2709 | 3
1646 | Downstream | 51.77 | 2020-03-19 | C | 2006 | 2
2720 | Upstream | 25.39 | 2025-07-16 | C | 1530 | 1
2324 | Downstream | 36.71 | 2022-10-24 | C | 2282 | 2
1867 | Downstream | 67.72 | 2020-03-27 | C | 1987 | 5
3682 | Upstream | 55.39 | 2022-11-15 | C | 1261 | 1
1801 | Downstream | 43.23 | 2022-12-21 | C | 1120 | 3
3316 | Downstream | 35.82 | 2022-09-26 | C | 1397 | 2
3758 | Downstream | 79.05 | 2020-07-08 | C | 2475 | 4
1124 | Downstream | 33.95 | 2020-01-14 | C | 752 | 4
1130 | Upstream | 9.88 | 2020-01-13 | C | 1691 | 5
2836 | Downstream | 19.31 | 2022-08-15 | C | 1355 | 4
1142 | Downstream | 40.61 | 2019-12-24 | C | 1848 | 2
3152 | Downstream | 32.11 | 2019-11-24 | C | 1335 | 2
1137 | Downstream | 30.97 | 2020-01-12 | C | 1826 | 4
3588 | Downstream | 2.23 | 2021-11-17 | C | 707 | 2
2153 | Downstream | 111.95 | 2018-08-09 | C | 2325 | 5
1082 | Downstream | 6.25 | 2020-01-13 | U | 735 | 1
3688 | Downstream | 33.89 | 2020-07-06 | C | 14 | 5
3641 | Downstream | 21.7 | 2021-04-11 | C | 2439 | 5
3821 | Downstream | 18.06 | 2019-06-22 | C | 2310 | 2
1729 | Downstream | 19.28 | 2021-11-15 | C | 2205 | 1
1253 | Downstream | 57.14 | 2020-01-27 | C | 576 | 2
2507 | Downstream | 37.72 | 2020-05-02 | C | 75 | 3
1587 | Downstream | 23.87 | 2020-01-13 | C | 598 | 2
3223 | Downstream | 53.06 | 2026-01-14 | C | 1430 | 2
3840 | Downstream | 17.18 | 2022-11-02 | C | 1927 | 2
1566 | Downstream | 62.29 | 2022-05-10 | C | 1777 | 1
3066 | Downstream | 24.34 | 2022-08-09 | C | 452 | 2
1318 | Upstream | 30.35 | 2020-08-04 | C | 1924 | 1
1696 | Upstream | 17.37 | 2022-12-25 | C | 975 | 4
1210 | Downstream | 14.48 | 2020-01-28 | C | 1656 | 3
3359 | Downstream | 26.9 | 2019-09-10 | C | 1643 | 1
2999 | Downstream | 37.21 | 2020-08-29 | C | 1309 | 4
1906 | Downstream | 60 | 2020-03-19 | C | 2054 | 1
2212 | Upstream | 29.1 | 2019-01-15 | U | 2496 | 1
1229 | Downstream | 22.82 |  | C | 1907 | 3
1708 | Downstream | 21.36 | 2022-12-24 | C | 2167 | 5
2803 | Upstream | 65.12 | 2025-11-26 | C | 1381 | 5
1615 | Upstream | 39.99 | 2021-11-30 | C | 2223 | 1
1757 | Downstream | 47.01 | 2020-10-13 | C | 2132 | 2
3720 | Downstream | 11.04 | 2022-06-07 | C | 2245 | 4
3914 | Downstream | 9.41 | 2022-09-28 | C | 2430 | 2
3060 | Upstream | 39.47 | 2022-07-19 | C | 1543 | 2
1133 | Upstream | 20.82 | 2020-01-12 | C | 1727 | 1
3477 | Upstream | 20.59 | 2019-11-17 | U | 1817 | 1
1441 | Upstream | 43.98 | 2020-03-12 | C | 1761 | 1
1149 | Downstream | 54.58 | 2020-01-04 | C | 706 | 1
2019 | Upstream | 36.68 | 2022-12-24 | C | 1014 | 5
2351 | Downstream | 90.23 | 2022-11-21 | C | 1190 | 1
2903 | Downstream | 59.62 | 2022-01-30 | C | 1338 | 5
3691 | Downstream | 25.12 | 2020-07-01 | C | 2414 | 5
3303 | Downstream | 11.72 | 2025-12-24 | U | 1439 | 1
2677 | Upstream | 52.19 | 2022-12-12 | C | 1538 | 3
3078 | Downstream | 61.03 | 2020-07-15 | C | 2575 | 4
1644 | Upstream | 93.2 | 2020-04-12 | C | 2028 | 2
2414 | Downstream | 60.24 | 2021-07-25 | C | 2417 | 5
3768 | Downstream | 19.2 | 2020-07-06 | C | 2460 | 4
2167 | Upstream | 15.54 | 2022-10-29 | C | 1167 | 3
1215 | Downstream | 14.26 | 2020-01-12 | C | 592 | 2
1337 | Downstream | 167.06 | 2022-05-08 | C | 709 | 2
1921 | Downstream | 33.02 | 2020-10-31 | C | 1982 | 5
1336 | Downstream | 96.66 | 2022-05-09 | C | 1653 | 1
3349 | Downstream | 20.24 | 2019-08-04 | C | 496 | 3
3129 | Downstream | 19.52 | 2020-06-06 | C | 248 | 5
1808 | Upstream | 52.72 | 2020-03-19 | C | 997 | 3
3181 | Upstream | 2.2 | 2020-07-04 | C | 1505 | 1
3453 | Upstream | 79.48 | 2021-02-23 | C | 1614 | 1
3292 | Downstream | 37.58 | 2021-09-18 | C | 1856 | 1
2805 | Upstream | 50.96 | 2020-08-11 | C | 256 | 4
2374 | Downstream | 51.87 | 2018-09-03 | C | 2653 | 2
2213 | Downstream | 105.98 | 2019-01-20 | C | 2693 | 5
1635 | Upstream | 34.55 | 2020-03-19 | C | 1993 | 3
1919 | Downstream | 47.1 | 2020-10-19 | C | 987 | 5
3309 | Downstream | 62 | 2020-06-06 | C | 95 | 1
1936 | Upstream | 52.84 | 2020-03-19 | C | 2011 | 1
3713 | Downstream | 54.68 | 2019-04-15 | C | 1229 | 1
3332 | Upstream | 97.91 | 2025-07-21 | U | 194 | 1
2096 | Downstream | 43.2 | 2020-03-19 | C | 2116 | 3
3476 | Downstream | 24.94 | 2019-09-03 | C | 1618 | 4
2910 | Upstream | 32.63 | 2022-02-27 | C | 262 | 2
3050 | Downstream | 9.87 | 2022-03-05 | C | 2641 | 3
3289 | Upstream | 15.75 | 2021-08-31 | U | 2720 | 3
1854 | Downstream | 27 | 2020-04-25 | C | 819 | 2
3364 | Downstream | 19.84 | 2019-08-06 | C | 499 | 2
3871 | Upstream | 35.52 | 2021-11-13 | C | 1811 | 1
2271 | Downstream | 22.37 | 2019-07-15 | C | 19 | 3
1102 | Downstream | 28.02 | 2020-01-06 | C | 734 | 5
1758 | Downstream | 11.51 | 2020-10-14 | C | 830 | 2
2874 | Downstream | 97.94 | 2019-12-08 | C | 33 | 2
1070 | Upstream | 46.39 | 2019-12-28 | C | 1779 | 4
2818 | Upstream | 8.57 | 2026-01-14 | C | 394 | 5
3824 | Downstream | 23.76 | 2019-04-30 | C | 2382 | 5
3707 | Downstream |  | 2019-03-27 | C | 1226 | 2
3960 | Upstream | 25 | 2022-01-26 | C | 2780 | 1
3072 | Upstream | 43.6 | 2020-11-04 | C | 253 | 4
2486 | Upstream | 65.65 | 2020-09-27 | U | 45 | 5
1007 | Downstream | 133.57 | 2020-01-21 | C | 589 | 2
2133 | Upstream | 18.32 | 2022-10-25 | C | 2285 | 5
2509 | Upstream | 9.63 | 2020-09-08 | C | 2544 | 4
1064 | Upstream | 42.1 | 2019-12-28 | C | 587 | 4
3876 | Downstream | 4.67 | 2020-06-06 | C | 1855 | 3
3106 | Downstream | 54.1 | 2022-01-26 | C | 233 | 2
1367 | Downstream | 39.87 | 2020-03-12 | C | 632 | 4
2980 | Downstream | 16.15 | 2020-06-09 | C | 77 | 3
1117 | Upstream | 65.96 | 2020-01-06 | C | 633 | 3
2188 | Downstream | 42.41 | 2022-10-24 | C | 2498 | 5
3165 | Downstream | 11.34 | 2020-06-06 | C | 1542 | 5
2183 | Upstream | 10.3 | 2022-10-30 | C | 1133 | 3
2682 | Upstream | 73.68 | 2020-06-13 | C | 1519 | 5
3710 | Downstream | 22.74 | 2019-03-11 | C | 2398 | 4
2075 | Downstream | 76.99 | 2021-11-20 | C | 1097 | 1
2953 | Downstream | 89.39 | 2019-11-24 | C | 157 | 4
3091 | Downstream | 9.14 | 2020-07-05 | C | 2640 | 3
1736 | Upstream | 34.74 | 2021-11-22 | C | 2151 | 3
2649 | Upstream | 47.09 | 2022-09-24 | C | 1420 | 4
3808 | Downstream | 34.84 | 2019-04-20 | C | 2331 | 5
2951 | Upstream | 83.03 | 2020-06-10 | C | 1581 | 5
2948 | Downstream | 15.6 | 2025-11-18 | C | 2748 | 3
1424 | Downstream | 38.88 | 2022-05-14 | C | 1885 | 2
3249 | Downstream | 109.98 | 2022-10-03 | C | 1384 | 5
2264 | Upstream | 6.9 | 2021-07-24 | C | 2385 | 5
2426 | Upstream | 47.87 | 2020-06-23 | C | 1249 | 4
3318 | Upstream | 31.35 | 2022-10-26 | C | 1385 | 3
2054 | Downstream | 51.61 | 2021-12-05 | C | 2119 | 5
2125 | Downstream | 16.23 | 2022-11-10 | C | 1109 | 4
3863 | Downstream | 12.64 | 2022-12-24 | C | 909 | 3
3625 | Downstream | 14.18 | 2021-09-12 | C | 149 | 2
3920 | Upstream | 26.86 | 2020-03-27 | C | 1990 | 4
2090 | Downstream | 89.47 | 2020-03-19 | C | 2148 | 2
2941 | Upstream | 13.38 | 2020-07-14 | C | 1567 | 2
1597 | Downstream | 9.28 | 2020-03-27 | C | 2086 | 1
1607 | Downstream | 24.47 | 2021-11-29 | C | 2174 | 5
1924 | Upstream | 80.09 | 2020-10-19 | C | 2012 | 4
1466 | Upstream | 33.42 |  | C | 695 | 2
3344 | Downstream | 13.13 | 2019-08-11 | C | 1664 | 1
1948 | Upstream | 68.61 | 2020-03-24 | C | 863 | 3
3320 | Downstream | 28.36 | 2023-01-09 | C | 191 | 4
1274 | Downstream | 74.96 | 2020-08-15 | C | 1801 | 2
1999 | Downstream | 9.49 | 2022-12-21 | C | 2085 | 5
3723 | Upstream | 5.13 | 2022-06-07 | C | 1191 | 1
2210 | Downstream | 23.39 | 2019-01-22 | C | 2409 | 2
3238 | Downstream | 39.38 | 2022-07-19 | C | 1416 | 5
2978 | Downstream | 18.69 | 2020-11-28 | C | 382 | 2
1513 | Upstream | 61.92 | 2020-01-26 | C | 1663 | 4
1510 | Upstream | 80.85 | 2020-01-26 | C | 1892 | 4
1554 | Downstream | 20.06 | 2020-03-12 | C | 605 | 4
1421 | Downstream | 14.95 | 2022-05-02 | C | 1772 | 1
1841 | Downstream | 26.25 | 2020-10-12 | C | 874 | 4
1153 | Upstream | 60.85 | 2020-01-04 | C | 572 | 5
2440 | Downstream | 46.45 | 2019-01-14 | C | 1279 | 2
2696 | Upstream | 8.37 | 2020-07-14 | C | 467 | 3
1777 | Upstream | 74.8 | 2021-12-11 | C | 2187 | 5
2916 | Downstream | 34.58 | 2020-09-05 | C | 1489 | 5
3080 | Downstream | 8.4 | 2020-07-04 | C | 2763 | 4
3141 | Upstream | 26.24 | 2020-06-06 | C | 2721 | 1
2201 | Downstream | 52.08 | 2021-07-21 | C | 2408 | 2
1769 | Upstream | 18.94 | 2020-05-06 | C | 945 | 1
3389 | Downstream | 33.82 | 2019-09-10 | C | 1816 | 2
3313 | Upstream | 14.64 | 2020-06-06 | C | 1529 | 2
3070 | Downstream | 18.12 | 2022-05-30 | U | 2539 | 1
1507 | Upstream | 31.08 | 2020-01-26 | C | 641 | 5
1474 | Upstream | 22.01 | 2022-05-14 | U | 809 | 2
3201 | Downstream | 17.37 | 2020-09-05 | U | 2524 | 1
2876 | Downstream | 84.51 | 2019-11-24 | C | 304 | 2
2992 | Downstream | 13.12 | 2019-12-11 | C | 2741 | 3
1759 | Upstream | 41.66 | 2020-10-18 | C | 1126 | 5
2262 | Upstream | 36.87 | 2022-11-30 | C | 2374 | 4
1126 | Downstream | 29.09 | 2020-01-14 | C | 565 | 2
1048 | Downstream | 27.39 | 2022-06-05 | C | 770 | 3
1748 | Upstream | 25.3 | 2021-12-01 | C | 1019 | 4
3301 | Upstream | 7.1 | 2025-07-15 | C | 404 | 4
1119 | Upstream | 4.74 | 2020-01-06 | C | 1833 | 2
2727 | Upstream | 45.83 | 2021-09-05 | C | 2571 | 1
3362 | Upstream | 7.47 | 2019-07-21 | C | 1603 | 2
2591 | Upstream | 56.48 | 2025-07-20 | C | 410 | 3
2879 | Downstream | 44.48 | 2020-08-11 | C | 207 | 4
3197 | Upstream | 29.29 | 2020-06-07 | C | 2586 | 2
2739 | Upstream | 5.53 | 2025-12-24 | U | 475 | 1
2108 | Upstream | 66.6 | 2021-11-15 | C | 1075 | 2
1179 | Upstream | 12.81 | 2019-12-31 | C | 769 | 5
3187 | Downstream | 68.36 | 2019-12-03 | C | 2655 | 1
1085 | Downstream | 56.82 | 2020-01-13 | C | 1677 | 3
1829 | Downstream | 11.28 | 2021-12-05 | C | 2190 | 4
3484 | Downstream | 8.19 | 2019-07-27 | C | 1582 | 2
1806 | Downstream | 59.51 | 2021-11-15 | C | 980 | 1
3052 | Downstream | 5.69 | 2021-08-23 | C | 428 | 5
1878 | Downstream | 32.25 | 2020-03-19 | C | 990 | 1
3267 | Downstream | 51.55 | 2022-09-28 | C | 357 | 5
1965 | Upstream | 0.77 | 2020-04-04 | U | 2214 | 3
2129 | Downstream | 28.46 | 2022-10-30 | C | 1184 | 4
2821 | Upstream | 22.74 | 2025-12-22 | U | 409 | 3
3104 | Upstream | 82.33 | 2025-07-22 | C | 56 | 2
2981 | Upstream | 86.18 | 2020-06-10 | C | 2561 | 1
3740 | Downstream | 40.47 | 2022-11-22 | U | 2367 | 5
3153 | Downstream | 92.11 | 2022-04-12 | C | 2540 | 5
3393 | Downstream | 40.14 | 2019-07-27 | C | 1624 | 1
1602 | Downstream | 36.72 | 2020-03-19 | C | 973 | 1
1799 | Upstream | 75.56 | 2020-10-12 | C | 880 | 2
3714 | Upstream | 2.81 | 2022-06-06 | C | 1193 | 3
3341 | Downstream | 42.34 | 2019-12-09 | C | 1872 | 5
2823 | Downstream | 37.28 | 2020-08-22 | C | 41 | 2
2795 | Downstream | 37.16 | 2025-07-26 | U | 1363 | 3
3627 | Downstream | 17.47 | 2020-07-07 | C | 1287 | 2
1797 | Downstream | 49.14 | 2020-10-13 | C | 842 | 5
2542 | Downstream | 44.5 | 2020-06-06 | C | 1486 | 1
2146 | Downstream | 23.88 | 2022-11-07 | U | 24 | 1
2215 | Downstream | 90.93 | 2019-08-10 | C | 2701 | 3
2549 | Downstream | 69.81 | 2021-08-25 | C | 1456 | 4
2938 | Upstream | 31.64 | 2020-07-05 | U | 348 | 3
3455 | Downstream | 12.74 | 2019-08-05 | C | 493 | 4
3392 | Downstream | 26.16 | 2019-09-07 | C | 519 | 2
2177 | Downstream | 24.96 | 2022-11-10 | C | 2681 | 2
1710 | Downstream | 38.88 | 2020-03-19 | C | 2032 | 5
3680 | Downstream | 13.02 | 2023-01-09 | C | 2268 | 4
1159 | Downstream | 66.79 | 2020-01-01 | C | 1738 | 5
2001 | Downstream | 68.55 | 2021-11-29 | C | 2154 | 1
2741 | Downstream | 86.69 | 2020-08-31 | C | 62 | 4
2165 | Upstream | 45.61 | 2022-10-29 | C | 2297 | 3
2468 | Downstream | 39.73 | 2019-12-02 | C | 58 | 1
2753 | Upstream | 73.12 | 2020-06-08 | C | 1435 | 1
3755 | Downstream | 35.85 | 2021-08-07 | C | 1266 | 3
1254 | Upstream | 40.05 | 2020-01-27 | C | 724 | 1
1775 | Upstream | 51.12 | 2021-11-20 | C | 2177 | 4
1805 | Downstream | 89.6 | 2022-12-26 | C | 1049 | 5
2480 | Downstream | 64.64 | 2019-12-03 | C | 2627 | 1
2310 | Downstream | 43.92 | 2022-11-01 | C | 2233 | 4
2021 | Downstream | 31.33 | 2022-12-25 | C | 1045 | 2
1041 | Downstream | 74.96 |  | U | 743 | 4
2989 | Downstream | 59.55 | 2019-11-24 | C | 162 | 5
2641 | Upstream | 51.43 | 2025-12-16 | C | 336 | 4
1968 | Downstream | 25.82 | 2020-03-19 | C | 881 | 3
3792 | Downstream | 16.93 | 2019-04-21 | U | 1115 | 5
2011 | Downstream | 30.52 | 2020-03-19 | C | 2095 | 2
3892 | Downstream | 21.68 | 2019-05-05 | C | 2431 | 3
3326 | Upstream | 42.17 |  | C | 2591 | 4
3822 | Downstream | 26.83 | 2019-06-22 | C | 2510 | 5
3269 | Upstream | 36.8 | 2025-12-29 | C | 2630 | 2
1310 | Downstream | 81.27 | 2020-03-12 | C | 624 | 3
1598 | Upstream | 55.33 | 2020-10-31 | C | 2126 | 2
2971 | Downstream | 81.3 | 2025-11-26 | C | 2684 | 4
2331 | Downstream | 41.15 | 2022-11-01 | C | 1134 | 2
2071 | Downstream | 26.25 | 2021-11-29 | C | 1098 | 1
3839 | Downstream | 19.36 | 2025-11-18 | C | 1853 | 3
3224 | Downstream | 55.54 | 2021-11-30 | C | 350 | 2
2636 | Upstream | 39.61 | 2022-08-09 | C | 373 | 4
1967 | Downstream | 17.46 | 2020-03-19 | C | 1087 | 4
2580 | Upstream | 3.06 | 2020-06-08 | U | 1494 | 2
1211 | Upstream | 61.73 | 2020-01-27 | C | 767 | 4
2287 | Downstream | 17.26 | 2022-10-29 | C | 1114 | 5
1800 | Downstream | 71.06 | 2020-03-19 | C | 933 | 5
2490 | Upstream | 40.74 | 2020-06-27 | U | 61 | 5
1832 | Downstream | 57.37 | 2021-11-21 | C | 2196 | 1
1640 | Downstream | 54.3 | 2020-03-22 | C | 1944 | 2
1576 | Downstream | 67.05 | 2020-01-21 | C | 748 | 1
2612 | Upstream | 27.87 | 2025-12-07 | C | 2546 | 4
3229 | Upstream | 58.76 | 2022-08-08 | C | 380 | 1
2136 | Downstream | 19.69 | 2022-10-23 | C | 2261 | 4
1522 | Downstream | 70.07 |  | U | 915 | 4
1373 | Downstream | 48.17 | 2022-04-30 | C | 720 | 3
2502 | Downstream | 22.98 | 2020-09-13 | C | 2587 | 5
3764 | Upstream | 24.58 | 2020-06-24 | C | 2262 | 4
2800 | Downstream | 42.28 | 2025-07-21 | C | 146 | 3
3166 | Downstream | 28.39 | 2020-06-06 | C | 355 | 5
1214 | Upstream | 86.5 | 2020-01-27 | C | 1709 | 4
1431 | Downstream | 61.19 | 2020-03-12 | C | 609 | 4
3672 | Upstream | 0.65 |  | U | 13 | 1
3219 | Upstream | 14.5 | 2025-11-17 | C | 1323 | 1
1422 | Downstream | 72.08 | 2022-05-02 | C | 1929 | 5
2747 | Downstream | 31.78 | 2020-07-14 | C | 1513 | 4
1047 | Downstream | 14.19 | 2022-05-15 | C | 1814 | 2
3766 | Downstream | 27.43 | 2020-06-29 | C | 2315 | 1
1387 | Upstream | 27.56 | 2022-05-10 | C | 1787 | 5
3668 | Downstream | 74.82 | 2019-07-01 | C | 2283 | 4
2336 | Upstream | 41.64 | 2024-04-30 | C | 1194 | 4
2744 | Downstream | 59.07 | 2020-10-10 | C | 68 | 2
1807 | Downstream | 59.91 | 2023-03-12 | C | 1076 | 5
1094 | Downstream | 32.05 | 2020-01-05 | C | 1634 | 4
1090 | Upstream | 27.98 | 2020-01-06 | C | 1703 | 1
2227 | Downstream | 64.98 | 2023-01-07 | C | 2260 | 2
3203 | Downstream | 47.27 | 2020-09-13 | C | 2578 | 5
3218 | Upstream | 30.66 | 2026-01-17 | C | 286 | 2
2195 | Downstream | 1.19 | 2022-10-22 | C | 1213 | 1
3257 | Downstream | 56.14 |  | C | 342 | 5
1732 | Downstream | 118.93 | 2022-12-21 | C | 1051 | 2
1272 | Downstream | 55.74 | 2020-07-25 | C | 791 | 3
1650 | Downstream | 16.98 | 2020-03-19 | C | 2061 | 1
2430 | Downstream | 9.93 | 2019-01-26 | C | 2434 | 1
2328 | Upstream | 31.24 | 2022-10-25 | C | 2634 | 1
3674 | Upstream | 1.92 | 2022-06-05 | C | 2213 | 3
1076 | Upstream | 56.85 | 2020-01-06 | C | 563 | 3
2479 | Downstream | 81 | 2019-12-17 | C | 141 | 4
3363 | Downstream | 34.58 | 2019-08-06 | C | 1741 | 2
2254 | Downstream | 58.16 | 2018-08-19 | C | 2472 | 4
3451 | Upstream | 10.84 | 2020-11-17 | C | 490 | 2
1027 | Downstream | 7.01 | 2022-04-23 | C | 1835 | 3
1518 | Downstream | 62.85 | 2022-05-03 | C | 630 | 3
1110 | Downstream | 46.26 | 2020-01-11 | C | 1847 | 4
3007 | Downstream | 77.59 | 2020-09-14 | C | 185 | 5
2066 | Downstream | 74.12 | 2020-04-27 | C | 838 | 4
2216 | Downstream | 30.32 | 2019-01-13 | C | 18 | 2
3307 | Downstream | 8.76 |  | C | 391 | 4
2654 | Upstream | 31.01 | 2025-12-28 | C | 1492 | 1
2042 | Upstream | 18.32 | 2021-11-15 | C | 1107 | 2
3925 | Downstream | 55.21 | 2020-03-27 | C | 2044 | 2
2476 | Downstream | 41.46 | 2019-11-24 | C | 144 | 5
1012 | Downstream | 96.47 | 2020-01-14 | C | 1655 | 3
2759 | Downstream | 71.32 | 2020-09-05 | C | 1444 | 2
2738 | Downstream | 3.84 | 2026-01-21 | C | 172 | 3
1525 | Upstream | 33.33 | 2020-01-21 | C | 762 | 4
1384 | Downstream | 45.24 | 2025-12-13 | C | 546 | 1
2610 | Upstream | 44.68 | 2025-12-08 | U | 186 | 5
1212 | Downstream | 17 | 2020-01-27 | C | 1866 | 3
3868 | Upstream | 27.29 | 2021-11-13 | C | 899 | 2
3669 | Downstream | 23.56 | 2019-04-30 | C | 2486 | 3
1113 | Downstream | 76.62 | 2020-01-06 | C | 1792 | 2
3119 | Downstream | 70.07 | 2020-09-05 | C | 1440 | 3
1283 | Downstream | 59.82 | 2020-08-08 | C | 1719 | 2
3759 | Upstream | 28.48 | 2020-06-30 | C | 1160 | 4
3804 | Downstream | 70.04 | 2019-11-11 | C | 2422 | 2
2707 | Downstream | 20.82 | 2020-11-22 | C | 317 | 2
3675 | Upstream | 43.27 | 2022-06-05 | U | 2235 | 1
2561 | Upstream | 10.2 | 2022-03-05 | C | 1327 | 2
3279 | Downstream | 54.52 | 2020-06-08 | C | 226 | 1
2588 | Downstream | 63.9 | 2020-09-29 | C | 2554 | 5
2516 | Downstream | 28.67 | 2020-06-08 | C | 2620 | 1
2647 | Upstream | 12.78 | 2022-10-01 | C | 408 | 4
1251 | Downstream | 39.54 | 2020-01-27 | C | 567 | 1
2495 | Downstream | 48.09 | 2020-11-28 | C | 249 | 5
3977 | Downstream | 21.35 | 2020-10-18 | C | 962 | 4
2498 | Downstream | 12.24 | 2020-06-06 | C | 55 | 3
1183 | Downstream | 51.07 | 2020-01-22 | C | 611 | 3
3089 | Upstream | 15.01 | 2020-06-09 | C | 2574 | 1
1819 | Upstream | 72.77 | 2022-12-21 | C | 992 | 1
2281 | Upstream | 44.59 | 2022-10-24 | C | 1113 | 5
3697 | Downstream | 75.35 | 2019-07-03 | C | 1218 | 5
2601 | Downstream | 4.94 | 2025-11-18 | C | 161 | 2
2018 | Downstream | 76.18 | 2021-12-18 | C | 2193 | 5
1358 | Downstream | 61.72 | 2020-03-12 | C | 802 | 2
2380 | Downstream | 44.79 | 2018-08-06 | C | 2453 | 4
1084 | Upstream | 44.05 | 2020-01-14 | C | 717 | 1
2086 | Upstream | 93.59 | 2020-03-19 | C | 896 | 4
1216 | Downstream | 69.34 | 2020-01-12 | C | 663 | 5
3054 | Upstream | 30.44 | 2025-12-16 | C | 345 | 4
2979 | Downstream | 34.39 | 2025-07-20 | C | 272 | 4
2222 | Downstream | 24.3 | 2018-08-08 | C | 1171 | 4
1087 | Upstream | 18.15 | 2020-01-06 | C | 696 | 5
2320 | Upstream | 48.85 | 2022-10-30 | C | 2241 | 4
2545 | Upstream | 37.07 | 2021-08-28 | C | 309 | 2
1673 | Upstream | 94.92 | 2020-03-19 | C | 828 | 5
1402 | Downstream | 34.39 | 2020-03-12 | C | 1887 | 4
3423 | Upstream | 47.18 | 2019-07-06 | C | 1585 | 5
2135 | Upstream | 59.01 | 2022-11-01 | C | 1129 | 3
1755 | Downstream | 38.46 | 2020-10-14 | C | 2191 | 2
2617 | Upstream | 80.99 | 2022-09-24 | C | 2590 | 4
2003 | Downstream | 46.26 | 2020-03-19 | C | 893 | 3
1203 | Downstream | 31.8 | 2019-12-24 | C | 1862 | 3
2943 | Upstream | 13.53 | 2020-07-12 | C | 2560 | 5
3965 | Downstream | 14.18 | 2022-09-28 | C | 363 | 3
3097 | Downstream | 4.21 | 2026-01-07 | C | 463 | 2
2306 | Downstream | 39.07 | 2022-11-01 | C | 2267 | 2
2451 | Downstream | 9.7 | 2019-01-13 | U | 2668 | 1
3926 | Downstream | 35.78 | 2020-03-27 | C | 2438 | 2
3472 | Downstream | 17.68 | 2019-07-27 | U | 1552 | 3
3319 | Upstream | 21.72 | 2022-07-31 | C | 369 | 2
2873 | Upstream | 65.28 | 2021-09-01 | C | 134 | 5
1697 | Downstream | 13.72 | 2020-10-17 | C | 1151 | 1
3636 | Downstream | 61.8 | 2019-03-31 | C | 2429 | 3
1338 | Upstream | 35.19 | 2020-08-25 | C | 813 | 1
2794 | Downstream | 33.63 | 2021-09-19 | C | 1392 | 3
2202 | Downstream | 12.55 | 2021-09-11 | C | 2440 | 5
2902 | Upstream | 61.91 | 2022-01-30 | C | 2535 | 1
1547 | Downstream | 19.61 | 2020-01-08 | C | 810 | 4
3329 | Downstream | 18.76 | 2020-08-23 | C | 455 | 3
2044 | Upstream | 30.01 | 2022-12-24 | C | 965 | 4
2073 | Upstream | 48.7 | 2020-03-19 | C | 1155 | 1
1820 | Upstream | 50.62 | 2022-01-03 | C | 2166 | 4
2496 | Upstream | 75.56 | 2020-06-06 | C | 254 | 4
1827 | Upstream | 108.29 | 2021-11-29 | C | 1048 | 1
2597 | Upstream | 100.97 | 2025-12-25 | C | 1576 | 5
3061 | Upstream | 3.18 | 2022-07-19 | C | 2731 | 4
2121 | Downstream | 40.99 | 2022-11-01 | C | 1147 | 4
1504 | Downstream | 25.85 | 2020-01-12 | C | 595 | 5
3647 | Upstream | 40.14 | 2021-09-12 | U | 2658 | 4
3933 | Upstream | 18.74 | 2022-07-31 | C | 2427 | 4
1824 | Upstream | 67.54 | 2021-11-30 | C | 2160 | 4
2546 | Upstream | 50.47 | 2021-08-28 | C | 2521 | 2
2275 | Downstream | 41.35 | 2019-01-27 | C | 2676 | 5
2397 | Downstream | 4.22 | 2018-09-01 | C | 2485 | 4
3607 | Downstream | 22.72 | 2020-01-11 | C | 728 | 5
1770 | Downstream | 10.1 | 2022-01-03 | C | 2101 | 3
1370 | Downstream | 5.58 | 2020-08-17 | U | 1857 | 3
2268 | Upstream | 40.84 | 2020-06-23 | C | 1224 | 4
2934 | Upstream | 15.49 | 2020-08-22 | C | 1539 | 5
1357 | Downstream | 37.13 | 2020-03-12 | C | 673 | 5
1351 | Downstream | 68.35 | 2020-04-26 | C | 606 | 5
3211 | Upstream | 64.13 | 2020-11-28 | C | 1408 | 2
2298 | Upstream | 8.09 | 2022-10-25 | C | 1122 | 3
1884 | Downstream | 27.43 | 2020-03-19 | C | 1964 | 5
1135 | Upstream | 25.3 | 2020-01-12 | C | 1672 | 5
3043 | Upstream | 20.94 | 2022-07-30 | C | 403 | 2
3217 | Downstream | 59.45 | 2025-07-20 | C | 2622 | 2
1845 | Upstream | 37.36 | 2021-11-20 | C | 964 | 5
2259 | Downstream | 54.95 | 2018-08-22 | U | 2341 | 1
2199 | Downstream | 44.17 | 2018-09-02 | C | 1259 | 5
2179 | Upstream | 21.52 | 2022-11-02 | C | 2258 | 5
3100 | Downstream | 84.46 |  | C | 2772 | 2
2083 | Upstream | 76.45 | 2020-03-19 | C | 2025 | 2
1938 | Downstream | 38.33 | 2020-04-20 | C | 2070 | 5
2144 | Upstream | 45.01 | 2022-10-31 | C | 1174 | 5
3221 | Upstream | 29.9 | 2025-11-17 | C | 1318 | 5
2668 | Downstream | 10.76 | 2025-11-17 | C | 435 | 2
3278 | Downstream | 78.67 | 2020-06-08 | C | 243 | 5
1002 | Upstream | 31.34 | 2022-11-26 | C | 12 | 5
1860 | Downstream | 68.45 | 2021-11-20 | C | 2016 | 4
3902 | Downstream | 11.24 | 2020-09-16 | C | 481 | 1
2961 | Upstream | 14.62 | 2020-06-06 | C | 476 | 3
1781 | Upstream | 61.37 | 2021-11-17 | C | 2050 | 1
2675 | Downstream | 16.27 |  | C | 454 | 4
1630 | Downstream | 35.06 | 2020-03-19 | C | 984 | 3
1506 | Upstream | 6.34 | 2020-01-25 | C | 596 | 5
1943 | Upstream | 44.73 | 2020-03-19 | C | 1962 | 4
1685 | Upstream | 55.6 | 2020-03-19 | C | 935 | 5
1526 | Upstream | 29.46 |  | C | 960 | 2
2347 | Downstream | 2.05 | 2022-11-26 | C | 2529 | 4
1050 | Downstream | 9.16 | 2022-06-05 | C | 1878 | 2
1277 | Upstream | 33.35 | 2020-08-04 | C | 665 | 4
1078 | Downstream | 66.74 | 2020-01-11 | C | 1676 | 4
2575 | Downstream | 5.53 | 2022-02-26 | C | 1328 | 2
3049 | Downstream | 1.97 | 2022-03-05 | C | 433 | 3
1282 | Downstream | 13.86 | 2020-08-08 | U | 773 | 1
2851 | Upstream | 40.91 | 2020-05-31 | C | 440 | 5
2293 | Downstream | 22.18 | 2022-11-10 | C | 1152 | 4
2291 | Downstream | 22.39 | 2022-10-26 | C | 2270 | 5
2969 | Upstream | 28.24 | 2025-07-22 | C | 1367 | 2
1834 | Downstream | 34.19 | 2020-03-19 | C | 2103 | 5
3869 | Upstream | 44.78 | 2021-11-13 | C | 777 | 2
1535 | Upstream | 27.39 | 2019-12-24 | C | 738 | 5
1701 | Upstream | 13.84 | 2020-10-13 | C | 846 | 1
2826 | Downstream | 77.63 | 2022-01-30 | C | 123 | 1
2477 | Upstream | 69.85 | 2019-11-24 | C | 163 | 1
1532 | Downstream | 60 | 2019-12-24 | C | 1898 | 1
2672 | Downstream | 7.51 | 2021-08-28 | C | 1518 | 1
2170 | Downstream | 15.96 | 2022-10-25 | C | 1143 | 1
1033 | Downstream | 37.5 |  | C | 805 | 4
3208 | Upstream | 19.68 | 2020-09-28 | C | 181 | 5
2017 | Downstream | 65.01 | 2022-12-24 | C | 2169 | 1
3090 | Downstream | 10.36 | 2020-07-05 | C | 1534 | 2
2101 | Upstream | 23.03 | 2020-03-19 | C | 2197 | 2
2332 | Downstream | 62.86 | 2022-10-24 | C | 1125 | 2
2528 | Upstream | 13.22 | 2020-06-10 | C | 1348 | 4
2401 | Downstream | 75.77 | 2018-07-28 | C | 1302 | 5
1139 | Upstream | 34.74 | 2019-12-29 | C | 1899 | 4
2664 | Downstream | 1.85 |  | U | 2601 | 3
2715 | Downstream | 1.79 | 2021-09-25 | U | 290 | 2
1848 | Downstream | 42.08 | 2020-10-14 | C | 971 | 3
3681 | Downstream | 15.68 | 2023-01-09 | C | 2295 | 1
3328 | Upstream | 9.8 |  | U | 2728 | 1
3154 | Upstream | 66.69 | 2025-12-22 | C | 344 | 4
2118 | Downstream | 54.34 | 2020-09-16 | C | 437 | 5
3739 | Upstream | 19.55 | 2022-12-12 | C | 1400 | 3
1497 | Upstream | 19.11 | 2020-03-12 | C | 643 | 5
3026 | Downstream | 57.89 | 2022-03-07 | C | 2519 | 4
2241 | Upstream | 24.72 | 2022-10-22 | C | 2313 | 1
3927 | Downstream | 17.5 | 2020-03-27 | C | 2698 | 5
2909 | Downstream | 77.62 | 2020-09-30 | U | 341 | 5
1505 | Downstream | 19.14 | 2020-01-12 | C | 1880 | 1
1753 | Downstream | 57.06 | 2020-03-19 | C | 871 | 3
2808 | Downstream | 41.8 | 2019-11-24 | C | 2742 | 1
1052 | Upstream | 44.25 | 2022-06-05 | C | 1713 | 5
1928 | Downstream | 19.55 | 2020-03-19 | C | 2002 | 3
3297 | Upstream | 26.12 | 2025-07-19 | C | 245 | 3
2481 | Downstream | 59.24 | 2019-12-08 | C | 31 | 1
3763 | Downstream | 16.3 | 2020-06-28 | C | 2370 | 5
1187 | Downstream | 15.31 | 2019-12-29 | C | 1678 | 4
3891 | Downstream | 7.78 | 2019-03-27 | C | 2049 | 5
2273 | Downstream | 90.59 | 2019-01-13 | C | 2389 | 2
1043 | Downstream | 90.71 | 2020-01-21 | C | 1715 | 4
3910 | Downstream | 56.99 | 2020-07-25 | C | 2033 | 3
2068 | Downstream | 82.73 | 2021-11-20 | C | 2206 | 4
1707 | Upstream | 32.23 | 2022-12-24 | C | 2179 | 3
3837 | Downstream | 73.52 | 2019-03-27 | C | 2497 | 3
3912 | Downstream | 47.04 | 2020-07-25 | C | 2446 | 4
3666 | Downstream | 67.49 | 2019-11-16 | C | 1225 | 3
2757 | Upstream | 42.67 | 2020-07-15 | C | 2607 | 3
3601 | Downstream | 9.75 | 2020-01-25 | C | 786 | 2
2756 | Upstream | 19.4 | 2020-09-29 | C | 339 | 5
3202 | Downstream | 32.11 | 2020-07-05 | C | 1460 | 5
3905 | Downstream | 10.5 | 2020-07-01 | C | 2447 | 2
2015 | Upstream | 40.4 | 2021-11-15 | C | 1026 | 4
1879 | Downstream | 83.72 | 2020-03-19 | C | 1936 | 1
1079 | Downstream | 51.57 | 2020-01-11 | C | 1843 | 1
3245 | Upstream | 59.41 | 2022-08-10 | C | 2768 | 1
1681 | Upstream | 17.44 | 2020-04-14 | U | 2040 | 2
1435 | Downstream | 36.41 | 2020-03-12 | C | 1916 | 2
1118 | Downstream | 48.22 | 2020-01-06 | C | 1708 | 3
3488 | Downstream | 9.72 | 2019-08-12 | C | 522 | 1
1240 | Upstream | 46.37 | 2020-01-07 | C | 1825 | 4
1632 | Upstream | 41.1 | 2020-03-25 | C | 911 | 4
2781 | Downstream | 38.61 | 2021-08-31 | C | 1527 | 1
1873 | Upstream | 51.7 | 2020-04-12 | C | 976 | 1
3800 | Downstream | 38.24 | 2019-04-21 | U | 2222 | 1
2888 | Upstream | 66.29 | 2025-11-24 | C | 250 | 2
1199 | Upstream | 65.17 | 2020-01-13 | C | 1739 | 2
2053 | Downstream | 101.41 | 2021-12-08 | C | 2118 | 2
1263 | Upstream | 64.69 |  | C | 541 | 5
2343 | Upstream | 36.09 | 2022-10-29 | C | 1260 | 4
3483 | Downstream | 23.79 | 2019-09-07 | C | 1886 | 4
2915 | Upstream | 20.36 | 2022-03-05 | C | 1343 | 3
2544 | Upstream | 24.78 | 2020-06-06 | C | 257 | 2
1100 | Downstream | 51.63 | 2020-01-08 | C | 1846 | 5
2220 | Downstream | 43.12 |  | C | 2507 | 5
3171 | Downstream | 14.33 | 2020-09-19 | C | 244 | 4
1226 | Downstream | 114.88 |  | C | 687 | 2
1169 | Upstream | 0.1 | 2019-12-24 | U | 613 | 3
2582 | Upstream | 63.38 | 2020-11-24 | C | 329 | 2
2329 | Upstream | 7.15 | 2022-10-25 | C | 2642 | 1
1171 | Downstream | 103.12 | 2019-12-30 | C | 697 | 2
3037 | Downstream | 6.46 | 2025-07-26 | U | 116 | 1
1403 | Downstream | 20.34 | 2020-03-12 | C | 803 | 1
2557 | Downstream | 32.51 | 2022-02-01 | C | 287 | 3
1664 | Downstream | 74.86 | 2020-04-05 | C | 2014 | 4
2168 | Upstream | 35.23 | 2022-10-29 | C | 2240 | 2
2373 | Downstream | 48.21 | 2018-08-26 | C | 1270 | 1
2484 | Upstream | 45.94 | 2025-12-29 | C | 137 | 2
2954 | Upstream | 71.56 | 2026-01-07 | C | 255 | 4
3331 | Upstream | 25.3 | 2020-08-23 | C | 354 | 4
3786 | Downstream | 24.56 | 2019-03-13 | C | 2394 | 5
3761 | Downstream | 30.11 | 2020-06-29 | C | 2322 | 4
2529 | Downstream | 51.31 | 2020-09-19 | C | 1436 | 3
1788 | Downstream | 14.79 | 2020-03-19 | C | 1960 | 1
3659 | Downstream | 19.67 | 2019-05-12 | C | 1199 | 5
1364 | Downstream | 66.68 | 2020-08-26 | C | 1897 | 3
1877 | Downstream | 29.71 | 2020-03-19 | C | 1957 | 2
1515 | Downstream | 8.08 | 2020-01-27 | C | 1637 | 1
1691 | Upstream | 0.52 | 2020-10-14 | U | 1937 | 4
3045 | Upstream | 53.85 | 2022-07-30 | C | 396 | 1
1684 | Upstream | 21.4 | 2020-10-24 | C | 1989 | 2
2511 | Upstream | 36.29 | 2020-07-14 | C | 1514 | 5
1760 | Upstream | 66.61 | 2021-11-21 | C | 2073 | 5
2038 | Upstream | 29.73 | 2021-11-23 | C | 2192 | 5
1046 | Downstream | 112.95 | 2022-05-15 | C | 1867 | 4
3027 | Upstream | 47.53 | 2022-02-23 | C | 1433 | 3
1978 | Downstream | 85.91 | 2022-12-21 | C | 2159 | 3
2249 | Downstream | 53.98 | 2018-08-06 | C | 2401 | 1
2643 | Downstream | 51.33 | 2022-09-26 | C | 2769 | 4
1970 | Upstream | 41.94 | 2020-03-19 | C | 1111 | 5
2219 | Downstream | 76.99 | 2019-06-15 | C | 2511 | 5
1619 | Downstream | 18.35 | 2020-10-18 | C | 2043 | 2
3699 | Downstream | 96 | 2019-03-27 | C | 1313 | 2
2764 | Downstream | 38.93 | 2020-10-10 | C | 93 | 5
1051 | Downstream | 54.02 | 2022-06-05 | C | 1785 | 5
1095 | Downstream | 48.95 | 2020-01-05 | C | 1768 | 4
3507 | Downstream | 65.59 | 2019-06-30 | C | 1638 | 3
2387 | Downstream | 23.02 | 2018-08-06 | C | 2695 | 2
1912 | Downstream | 28.08 | 2020-03-23 | C | 1974 | 3
2737 | Downstream | 56.16 | 2022-01-25 | C | 1391 | 4
2342 | Upstream | 26.32 | 2023-07-05 | C | 1322 | 5
1935 | Downstream | 19.38 | 2020-03-19 | C | 936 | 3
2160 | Downstream | 12.14 | 2020-07-07 | C | 16 | 5
1608 | Downstream | 34.06 | 2021-11-29 | C | 1028 | 5
3665 | Downstream | 63.13 | 2019-04-24 | C | 2492 | 1
1512 | Upstream | 35.39 | 2020-01-26 | C | 1893 | 3
2965 | Upstream | 23.22 | 2022-03-13 | C | 1364 | 3
3033 | Downstream | 15.67 | 2020-11-22 | C | 340 | 5
3716 | Upstream | 11 | 2022-06-06 | C | 1158 | 4
1768 | Upstream | 20.58 | 2020-03-19 | C | 2062 | 1
1120 | Upstream | 46.07 | 2019-12-24 | C | 763 | 5
2337 | Upstream | 31.9 | 2024-04-30 | C | 1165 | 2
1981 | Upstream | 82 | 2021-11-27 | C | 2173 | 2
2060 | Downstream | 110.01 | 2021-11-20 | C | 1053 | 1
3771 | Downstream | 107.31 | 2020-07-01 | C | 1214 | 4
2679 | Downstream | 31.64 | 2021-11-30 | C | 2739 | 5
2592 | Downstream | 82.98 | 2022-01-30 | C | 120 | 3
1492 | Downstream | 17.43 | 2020-07-31 | C | 654 | 1
1599 | Downstream | 92.18 | 2020-03-19 | C | 2147 | 4
1826 | Downstream | 66.68 | 2021-11-20 | C | 1037 | 3
2605 | Upstream | 19.09 | 2025-11-17 | U | 259 | 2
2731 | Upstream | 5.91 | 2025-07-22 | U | 2555 | 2
2081 | Downstream | 51.11 | 2020-04-12 | C | 883 | 3
2335 | Downstream | 30.72 | 2022-10-24 | C | 2280 | 1
1871 | Downstream | 89.27 | 2021-11-16 | C | 1963 | 2
1679 | Downstream | 27.81 | 2020-10-14 | C | 930 | 5
3776 | Upstream | 52.2 | 2020-06-29 | C | 2365 | 3
3838 | Downstream | 60.17 | 2019-04-15 | C | 2388 | 3
1593 | Upstream | 8.44 | 2020-07-21 | U | 688 | 2
2657 | Upstream | 26.04 | 2021-08-24 | C | 1498 | 1
1682 | Upstream | 14.94 | 2020-03-19 | C | 1983 | 5
1982 | Upstream | 15.1 | 2021-11-29 | C | 1071 | 1
1191 | Downstream | 8.13 | 2020-01-19 | C | 1679 | 4
2263 | Upstream | 34.93 | 2020-06-27 | C | 1269 | 4
3897 | Downstream | 15.39 | 2020-01-08 | C | 2375 | 2
1694 | Downstream | 47.97 | 2022-12-25 | C | 999 | 2
1794 | Downstream | 18.43 | 2020-03-19 | C | 836 | 2
3256 | Downstream | 22.98 |  | C | 331 | 4
3770 | Downstream | 17.24 | 2020-07-01 | C | 2670 | 1
3893 | Downstream | 45.07 | 2019-05-05 | C | 1952 | 1
3284 | Downstream | 79.9 | 2020-07-12 | C | 2545 | 2
3449 | Upstream | 42.2 | 2019-07-08 | C | 527 | 5
1023 | Downstream | 74.52 | 2022-05-15 | C | 1854 | 1
2987 | Downstream | 73.85 | 2019-12-10 | C | 136 | 4
1888 | Upstream | 101.44 | 2020-04-19 | C | 2071 | 3
2395 | Upstream | 21.87 | 2018-09-01 | C | 2356 | 3
3940 | Downstream | 16.58 | 2020-08-29 | C | 2710 | 3
3452 | Upstream | 68.68 | 2021-01-31 | C | 1659 | 5
2046 | Upstream | 39.58 | 2021-11-22 | C | 2141 | 2
3177 | Downstream | 81.79 |  | U | 2593 | 4
3469 | Downstream | 41.19 | 2019-09-03 | C | 1649 | 5
1456 | Downstream | 39.25 | 2020-03-12 | C | 755 | 4
2088 | Upstream | 67.9 | 2020-03-19 | C | 897 | 4
3159 | Downstream | 51.87 | 2022-01-24 | C | 296 | 2
3512 | Downstream | 40.72 | 2019-07-09 | C | 1760 | 3
1887 | Downstream | 49.36 | 2020-03-19 | C | 2137 | 2
3046 | Upstream | 27.06 | 2025-12-01 | C | 2614 | 5
1311 | Upstream | 4.85 | 2020-07-31 | C | 1914 | 5
1997 | Downstream | 62.12 | 2020-04-28 | C | 931 | 5
2317 | Downstream | 30.81 | 2022-10-31 | C | 2286 | 2
2930 | Downstream | 3.88 | 2020-07-06 | C | 1528 | 4
1962 | Downstream | 42.99 | 2020-03-19 | C | 969 | 4
2804 | Upstream | 76.9 | 2025-11-18 | C | 299 | 1
1810 | Upstream | 30.77 | 2020-03-19 | C | 2127 | 5
1658 | Downstream | 32.56 | 2020-03-21 | C | 910 | 4
3374 | Downstream | 31.61 | 2019-07-22 | C | 1606 | 1
3176 | Downstream | 28.71 |  | C | 1540 | 4
2593 | Downstream | 36.85 | 2022-01-26 | C | 115 | 3
1281 | Downstream | 30.2 | 2020-08-08 | U | 792 | 5
3240 | Upstream | 46.6 | 2022-07-19 | C | 1500 | 2
2914 | Downstream | 51.65 | 2022-02-28 | C | 280 | 4
2918 | Upstream | 75.92 | 2025-12-15 | C | 192 | 4
3148 | Upstream | 40 | 2022-07-31 | C | 1467 | 2
2866 | Downstream | 6.67 | 2026-01-07 | C | 1531 | 2
2334 | Upstream | 29.49 | 2022-10-24 | C | 1169 | 3
2702 | Upstream | 17.76 | 2020-06-06 | C | 468 | 4
2784 | Downstream | 27.18 | 2021-09-08 | C | 114 | 4
3612 | Upstream | 11.84 | 2020-06-08 | C | 1951 | 3
3590 | Downstream | 16.32 | 2021-11-24 | C | 2178 | 1
1366 | Upstream | 28.95 | 2020-03-12 | C | 1882 | 3
2666 | Downstream | 22.62 | 2020-08-31 | C | 2624 | 5
2432 | Downstream | 44.14 | 2019-07-15 | C | 1242 | 4
3737 | Upstream | 96.9 | 2022-11-23 | C | 32 | 2
2655 | Downstream | 1.83 | 2025-12-28 | U | 1356 | 5
2742 | Downstream | 82.01 | 2020-08-31 | C | 46 | 4
1252 | Upstream | 77.39 | 2020-01-27 | C | 1695 | 3
1957 | Downstream | 57.47 | 2020-03-19 | C | 1995 | 5
1186 | Downstream | 45.03 | 2020-01-27 | C | 1791 | 4
3478 | Downstream | 34.06 | 2019-08-24 | C | 524 | 1
2825 | Downstream | 13.08 | 2025-12-22 | C | 200 | 1
2150 | Upstream | 8.27 | 2022-10-22 | C | 1228 | 2
1712 | Downstream | 56.16 | 2020-10-19 | C | 1988 | 4
2598 | Upstream | 12.7 | 2025-07-23 | U | 79 | 1
2829 | Upstream | 47.82 | 2025-07-23 | U | 1578 | 3
2077 | Upstream | 1.36 | 2020-10-17 | U | 2092 | 4
2629 | Downstream | 66.35 | 2022-10-24 | C | 267 | 3
2890 | Upstream | 20.54 | 2025-07-15 | C | 89 | 3
1425 | Downstream | 27.86 | 2022-05-14 | C | 683 | 1
1222 | Upstream | 34.51 | 2020-01-22 | C | 782 | 4
3268 | Upstream | 28.33 | 2025-12-29 | C | 1546 | 5
3729 | Downstream | 5.06 | 2022-06-06 | C | 1192 | 1
1217 | Upstream | 69.56 | 2020-01-08 | C | 1731 | 1
1385 | Upstream | 68.22 | 2025-12-13 | C | 1734 | 4
3273 | Downstream | 65.12 | 2019-12-08 | C | 1301 | 4
1044 | Downstream | 33.57 | 2022-06-01 | C | 1851 | 3
3783 | Downstream | 55.42 | 2019-03-20 | C | 1220 | 4
1194 | Downstream | 80.43 | 2020-01-13 | C | 758 | 3
3281 | Downstream | 6.97 | 2020-08-30 | C | 1351 | 1
3450 | Downstream | 37.96 | 2019-07-08 | C | 457 | 2
2393 | Downstream | 68.2 | 2018-08-19 | C | 1239 | 5
3587 | Upstream | 17.22 | 2021-11-17 | C | 731 | 1
2531 | Upstream | 79.18 | 2020-12-19 | C | 2754 | 4
1927 | Upstream | 23.94 | 2020-04-12 | C | 991 | 5
1309 | Downstream | 26.53 | 2020-04-05 | C | 1923 | 2
3282 | Upstream | 28.05 | 2020-05-02 | C | 220 | 2
1916 | Downstream | 12.59 | 2020-10-14 | C | 927 | 3
2080 | Downstream | 69.57 | 2020-10-17 | C | 831 | 5
1828 | Downstream | 48.8 | 2021-11-28 | C | 2157 | 3
3338 | Upstream | 8.55 | 2019-07-09 | C | 1724 | 1
2982 | Upstream | 33.91 | 2020-06-06 | C | 260 | 5
1123 | Downstream | 10.64 | 2019-12-29 | U | 783 | 1
1530 | Downstream | 18.68 | 2019-12-24 | C | 1883 | 3
2364 | Downstream | 43 | 2022-10-29 | C | 2273 | 5
1276 | Downstream | 59.3 | 2020-08-04 | U | 1644 | 3
2956 | Upstream | 40.69 | 2020-08-31 | C | 42 | 5
3084 | Upstream | 37.06 | 2025-12-03 | U | 189 | 3
2699 | Downstream | 1.9 | 2020-07-14 | C | 473 | 2
3814 | Downstream | 49.77 | 2019-11-19 | C | 2400 | 3
1565 | Upstream | 63.56 | 2022-05-16 | C | 552 | 2
1493 | Downstream | 34.72 | 2020-08-17 | C | 788 | 3
2669 | Upstream | 44.99 | 2026-01-21 | C | 1560 | 5
3300 | Upstream | 43.22 | 2025-07-15 | C | 1463 | 5
2438 | Downstream | 64.74 | 2019-08-12 | C | 2347 | 5
2095 | Downstream | 27.36 | 2020-10-24 | C | 1935 | 4
2966 | Upstream | 80.84 | 2022-02-27 | C | 128 | 1
3161 | Downstream | 37.31 | 2022-07-31 | C | 407 | 5
2807 | Upstream | 35.65 | 2025-11-29 | U | 242 | 2
2574 | Downstream | 63.75 | 2022-02-26 | C | 91 | 5
1725 | Downstream | 65.36 | 2021-11-14 | C | 2168 | 4
1591 | Downstream | 32.44 | 2020-08-10 | C | 656 | 2
1917 | Upstream | 13.99 | 2020-03-19 | C | 2017 | 4
1494 | Downstream | 32.16 | 2020-08-17 | C | 1763 | 2
2437 | Downstream | 65.69 | 2019-01-21 | C | 2476 | 3
2097 | Upstream | 40.9 | 2020-10-24 | U | 856 | 1
2650 | Upstream | 63.02 | 2022-12-14 | U | 1419 | 1
3495 | Upstream | 19.7 | 2019-08-05 | C | 536 | 4
3608 | Upstream | 32.29 | 2020-01-11 | C | 1917 | 1
3815 | Downstream | 61.78 | 2019-06-23 | C | 2457 | 4
1750 | Upstream | 21.07 | 2021-11-14 | C | 1066 | 4
1600 | Downstream | 40.99 | 2020-04-19 | C | 854 | 4
1071 | Upstream | 56.69 | 2020-01-06 | C | 745 | 1
3489 | Upstream | 27.08 | 2019-12-09 | C | 508 | 4
2208 | Downstream | 3.39 | 2023-08-01 | C | 124 | 1
3613 | Upstream | 1.77 | 2022-06-07 | C | 2218 | 4
2027 | Downstream | 103.73 | 2021-12-08 | C | 2194 | 5
3711 | Downstream | 76.97 | 2019-03-11 | C | 2463 | 4
3695 | Upstream | 62.52 | 2019-11-12 | C | 2505 | 2
2407 | Upstream | 32.31 | 2023-07-19 | C | 1268 | 4
2566 | Upstream | 44.86 | 2022-03-13 | C | 1443 | 3
2891 | Upstream | 55.19 | 2025-07-15 | C | 258 | 4
2634 | Upstream | 42.56 | 2022-07-09 | C | 2609 | 2
3065 | Downstream | 49.56 | 2022-08-09 | C | 372 | 2
2131 | Downstream | 4.52 | 2022-10-31 | C | 1104 | 1
2774 | Downstream | 7.53 | 2025-07-15 | U | 1372 | 5
2247 | Downstream | 16.17 | 2022-10-22 | C | 2277 | 4
1481 | Upstream | 19.4 |  | C | 690 | 1
3011 | Upstream | 88.94 | 2020-06-09 | C | 171 | 5
1754 | Upstream | 68.36 | 2021-12-19 | C | 1099 | 4
3204 | Downstream | 23.34 | 2020-06-14 | C | 1490 | 3
2371 | Downstream | 23.9 | 2022-10-16 | C | 2685 | 4
2084 | Upstream | 63.31 | 2020-03-19 | C | 938 | 2
1771 | Downstream | 92.3 | 2021-12-06 | C | 1023 | 2
3719 | Upstream | 12.57 | 2022-06-07 | C | 2231 | 3
3258 | Downstream | 30.13 |  | C | 2563 | 1
2705 | Downstream | 1.47 | 2025-07-26 | U | 478 | 5
2839 | Upstream | 25.52 | 2025-12-09 | U | 183 | 4
1058 | Downstream | 29.53 | 2020-01-27 | U | 1810 | 2
2349 | Downstream | 21.91 | 2022-11-13 | C | 1202 | 1
2749 | Upstream | 40.76 | 2020-08-22 | C | 240 | 3
2527 | Upstream | 61.1 | 2020-06-10 | C | 60 | 2
1331 | Downstream | 18.25 | 2022-04-27 | C | 549 | 3
1356 | Downstream | 53.02 | 2020-03-12 | C | 1888 | 4
2761 | Downstream | 26.76 | 2020-09-05 | C | 1441 | 5
1666 | Upstream | 11.68 | 2020-03-19 | C | 934 | 2
2072 | Downstream | 5.28 | 2020-10-12 | U | 2023 | 2
2112 | Downstream | 58.9 | 2020-09-30 | C | 1555 | 4
1911 | Downstream | 53.22 | 2020-03-19 | C | 833 | 1
3819 | Downstream | 51.49 | 2019-06-22 | C | 2324 | 5
2154 | Downstream | 36.62 | 2018-08-19 | C | 2517 | 2
3064 | Downstream | 74.05 | 2022-09-17 | C | 1453 | 5
2713 | Downstream | 6.37 | 2020-07-14 | C | 1563 | 2
3660 | Downstream | 85.27 | 2019-04-14 | C | 1311 | 5
2779 | Upstream | 15.13 | 2021-09-08 | U | 442 | 3
1208 | Upstream | 51.07 | 2020-01-18 | U | 612 | 2
2039 | Downstream | 44.29 | 2021-11-20 | C | 2164 | 5
3958 | Downstream | 5.25 | 2022-09-24 | U | 2778 | 1
2932 | Downstream | 45.23 | 2020-08-11 | C | 2733 | 3
1308 | Downstream | 72.62 | 2020-03-12 | C | 627 | 3
1452 | Upstream | 50.55 | 2020-07-22 | C | 1890 | 1
2919 | Downstream | 2.13 | 2025-07-26 | U | 1409 | 5
2221 | Upstream | 52.47 | 2018-08-07 | C | 2236 | 4
2356 | Downstream | 32.15 | 2022-10-11 | C | 2274 | 1
2538 | Upstream | 26.48 | 2025-12-17 | U | 87 | 5
2235 | Downstream | 42.87 | 2022-10-11 | C | 1238 | 1
1767 | Downstream | 57.82 | 2020-10-18 | C | 947 | 1
3098 | Downstream | 13.84 | 2026-01-07 | C | 2758 | 2
1843 | Downstream | 28.66 | 2020-03-27 | C | 860 | 5
1266 | Downstream | 102.23 |  | C | 1758 | 4
1880 | Downstream | 40.57 | 2020-03-19 | C | 985 | 2
1932 | Upstream | 19.73 | 2020-03-19 | C | 2104 | 1
1275 | Downstream | 41 | 2020-08-24 | C | 1876 | 1
2301 | Upstream | 19 | 2022-10-24 | C | 1177 | 1
2790 | Upstream | 39.52 | 2022-02-21 | C | 283 | 5
2258 | Downstream | 72.66 | 2018-09-02 | C | 1257 | 5
3260 | Upstream | 1.86 | 2025-07-20 | U | 423 | 2
2900 | Downstream | 52.93 | 2022-02-26 | C | 102 | 4
2607 | Upstream | 44.96 | 2025-11-30 | C | 1424 | 2
2766 | Downstream | 37.01 | 2020-10-10 | C | 85 | 3
2419 | Downstream | 27.56 | 2021-08-07 | C | 1219 | 1
1220 | Upstream | 46.67 | 2020-01-28 | C | 716 | 1
2777 | Downstream | 33.95 | 2025-07-15 | U | 1485 | 1
1717 | Upstream | 101.94 | 2020-03-19 | C | 884 | 2
1349 | Downstream | 22.76 | 2020-03-12 | C | 742 | 2
3931 | Downstream | 12.17 | 2022-02-23 | C | 2448 | 1
2603 | Upstream | 64.16 | 2025-11-29 | C | 293 | 2
2288 | Upstream | 32.7 | 2022-12-19 | C | 1181 | 5
2907 | Upstream | 33.79 | 2022-01-24 | C | 1376 | 5
2569 | Downstream | 23.04 | 2022-03-01 | C | 121 | 2
2299 | Upstream | 15.77 | 2022-10-24 | C | 64 | 1
3225 | Downstream | 41.74 | 2022-08-07 | C | 1399 | 2
3651 | Downstream | 116.54 | 2023-07-29 | C | 2318 | 2
3206 | Downstream | 36.57 | 2020-06-07 | C | 1336 | 2
2865 | Downstream | 9.17 | 2026-01-07 | C | 450 | 3
2536 | Upstream | 71.03 | 2025-12-24 | C | 2515 | 5
2014 | Upstream | 98.98 | 2021-11-13 | C | 2065 | 4
1953 | Upstream | 63.67 | 2020-04-06 | C | 905 | 4
3862 | Downstream | 12.42 | 2022-12-24 | C | 916 | 3
1132 | Upstream | 7.43 | 2020-01-12 | C | 653 | 2
3950 | Upstream | 56.03 | 2021-11-14 | C | 1043 | 3
2689 | Downstream | 28.55 | 2022-02-21 | C | 1329 | 3
2012 | Upstream | 28.8 | 2021-11-14 | C | 2158 | 1
3818 | Upstream | 74.01 | 2019-03-27 | C | 2301 | 5
3767 | Downstream | 39.06 | 2020-06-29 | C | 2452 | 4
2736 | Downstream | 27.43 | 2022-01-25 | C | 462 | 2
2024 | Downstream | 30.38 | 2022-12-21 | C | 1059 | 4
2563 | Upstream | 35.99 | 2022-03-15 | C | 127 | 4
3265 | Downstream | 51.36 | 2022-08-20 | C | 2638 | 5
1360 | Downstream | 40.58 | 2020-03-12 | C | 1744 | 4
2159 | Downstream | 36.17 | 2020-06-27 | C | 2288 | 4
2197 | Downstream | 18.89 | 2018-09-02 | C | 2683 | 3
1103 | Downstream | 26.41 | 2020-01-12 | C | 618 | 5
1676 | Upstream | 60.35 | 2020-03-22 | C | 889 | 1
3594 | Downstream | 9.68 | 2022-10-24 | C | 849 | 2
1721 | Downstream | 20.4 | 2022-12-21 | C | 1015 | 4
2710 | Upstream | 16.22 | 2025-12-31 | C | 1574 | 2
2995 | Upstream | 58.99 | 2020-06-14 | C | 236 | 1
1923 | Downstream | 37.9 | 2020-03-19 | C | 988 | 2
3093 | Upstream | 92.16 | 2025-12-02 | C | 2639 | 1
2176 | Downstream | 44.23 | 2022-11-10 | C | 2266 | 3
2893 | Downstream | 28.17 | 2022-01-24 | C | 426 | 4
2031 | Downstream | 35.83 | 2022-12-24 | C | 2146 | 1
2358 | Upstream | 9.82 | 2022-10-11 | C | 1189 | 2
3178 | Downstream | 37.54 | 2025-11-17 | C | 2527 | 4
3024 | Downstream | 47.83 | 2022-03-13 | C | 301 | 3
3375 | Upstream | 12.45 | 2019-09-11 | C | 535 | 4
2665 | Upstream | 17.65 | 2022-03-05 | C | 2744 | 1
2103 | Downstream | 17.38 | 2020-03-19 | C | 986 | 3
3077 | Upstream | 58.14 | 2020-08-24 | C | 456 | 2
2685 | Upstream | 96.86 | 2020-06-13 | C | 453 | 3
2152 | Downstream | 33.62 | 2018-08-09 | C | 1284 | 3
2763 | Upstream | 8.42 | 2020-08-29 | C | 92 | 3
2315 | Downstream | 6.49 | 2022-10-24 | C | 1211 | 3
1611 | Upstream | 61.76 | 2021-11-20 | C | 1142 | 4
3034 | Downstream | 27.13 | 2020-06-06 | C | 334 | 2
2009 | Downstream | 102.88 | 2020-03-22 | C | 2018 | 4
1789 | Downstream | 8.74 | 2020-04-12 | U | 2030 | 4
2579 | Upstream | 6.98 | 2020-06-08 | C | 1407 | 1
1564 | Downstream | 43.86 | 2022-08-07 | C | 553 | 4
3213 | Upstream | 8.4 | 2025-07-16 | C | 2717 | 5
1433 | Downstream | 35.56 | 2020-03-12 | C | 601 | 5
3706 | Downstream | 44.35 | 2019-03-27 | C | 1245 | 1
2694 | Upstream | 47.72 | 2020-09-08 | C | 2536 | 2
3889 | Downstream | 21.22 | 2019-03-27 | C | 2038 | 2
1783 | Downstream | 59.49 | 2020-03-19 | C | 974 | 4
3506 | Downstream | 41.15 | 2019-09-18 | C | 526 | 4
3794 | Downstream | 44.58 | 2019-11-17 | C | 1101 | 4
1937 | Downstream | 22.52 | 2020-03-19 | C | 1965 | 2
2635 | Upstream | 52 | 2022-08-07 | C | 2749 | 3
3058 | Downstream | 25.53 | 2022-09-26 | C | 292 | 5
1818 | Downstream | 57.84 | 2022-12-25 | C | 1013 | 3
1706 | Upstream | 27.11 | 2022-12-24 | C | 2180 | 3
2411 | Downstream | 48.01 | 2020-06-27 | C | 1253 | 2
2785 | Upstream | 48.75 | 2022-01-22 | C | 99 | 3
3480 | Upstream | 21.86 | 2019-11-13 | C | 489 | 1
3624 | Downstream | 16.29 | 2020-06-15 | C | 1288 | 4
2309 | Downstream | 16.06 | 2022-10-31 | C | 2287 | 1
1453 | Upstream | 5.52 | 2020-07-22 | C | 1838 | 5
1426 | Downstream | 27.22 | 2022-05-07 | U | 557 | 4
2975 | Upstream | 25.98 | 2025-07-26 | U | 1422 | 3
2223 | Downstream | 66.81 | 2023-05-14 | C | 17 | 5
3866 | Downstream | 10.99 | 2021-11-13 | C | 837 | 4
1577 | Upstream | 62.68 | 2020-04-26 | C | 701 | 3
1733 | Upstream | 22.2 | 2021-11-14 | C | 2172 | 1
3146 | Upstream | 25.12 | 2025-12-24 | C | 1525 | 4
2977 | Downstream | 29.86 | 2022-02-21 | C | 2644 | 3
1617 | Upstream | 21.72 | 2022-12-21 | C | 1079 | 1
1654 | Downstream | 18.35 | 2020-10-24 | C | 2144 | 5
2487 | Upstream | 55.35 | 2020-09-27 | C | 2756 | 5
2205 | Upstream | 1.58 | 2020-06-23 | C | 150 | 5
2949 | Upstream | 6.95 | 2020-06-06 | U | 461 | 5
2400 | Downstream | 54.62 | 2018-09-04 | C | 2776 | 2
3139 | Downstream | 39.21 | 2025-07-26 | C | 110 | 4
1143 | Downstream | 64.87 | 2019-12-24 | C | 1869 | 4
1889 | Downstream | 42.55 | 2020-04-12 | C | 1954 | 2
1668 | Upstream | 30.36 | 2020-03-19 | C | 1092 | 3
2327 | Downstream | 24.76 | 2022-10-25 | C | 2272 | 3
2711 | Upstream | 53.08 | 2025-12-16 | C | 2577 | 5
3467 | Downstream | 15.75 | 2019-08-31 | C | 1605 | 1
1722 | Downstream | 52.25 | 2022-12-25 | C | 2142 | 3
3381 | Downstream | 28.78 | 2019-09-08 | C | 518 | 1
2384 | Downstream | 49.81 | 2018-08-19 | C | 2275 | 4
1339 | Downstream | 78.38 | 2020-08-24 | C | 1827 | 1
1152 | Upstream | 56.02 | 2020-01-04 | C | 1790 | 4
1971 | Downstream | 69.91 | 2020-03-19 | C | 932 | 2
1519 | Downstream | 1.23 | 2022-05-17 | C | 599 | 2
1184 | Downstream | 76.65 | 2020-01-22 | C | 581 | 5
1891 | Upstream | 37.76 | 2020-03-19 | C | 853 | 3
2137 | Downstream | 51.31 | 2022-10-23 | C | 1118 | 5
3168 | Upstream | 24.42 | 2025-08-03 | C | 412 | 4
3813 | Downstream | 49.04 | 2019-12-10 | C | 2500 | 5
3169 | Downstream | 17.91 | 2022-09-28 | C | 1504 | 1
3784 | Downstream | 52.48 | 2019-03-26 | C | 1286 | 4
3918 | Downstream | 53.88 | 2020-03-27 | C | 2390 | 2
3705 | Downstream | 73.15 | 2019-03-27 | C | 2471 | 3
1501 | Downstream | 83.79 | 2020-09-05 | C | 658 | 4
1332 | Downstream | 20.69 | 2022-04-27 | C | 1747 | 4
3614 | Downstream | 13.5 | 2022-06-05 | C | 100 | 1
1606 | Downstream | 51.31 | 2023-02-28 | C | 2098 | 3
2236 | Downstream | 25.14 | 2022-10-11 | C | 2343 | 2
1264 | Upstream | 79.59 |  | C | 674 | 4
3816 | Upstream | 33.8 | 2019-04-27 | C | 2490 | 4
2107 | Downstream | 74.48 | 2021-11-24 | C | 2171 | 1
3618 | Downstream | 50.21 | 2022-06-05 | C | 1154 | 5
2631 | Upstream | 79.49 | 2022-07-19 | C | 1502 | 2
2884 | Upstream | 29.29 | 2020-06-06 | C | 227 | 3
3020 | Downstream | 31.99 | 2021-08-28 | U | 118 | 4
3088 | Upstream | 20.71 | 2020-06-09 | C | 1571 | 4
3345 | Upstream | 47.84 | 2019-11-15 | U | 1611 | 2
1727 | Downstream | 2.51 | 2021-12-05 | U | 1086 | 5
2413 | Upstream | 4.84 | 2021-07-25 | U | 2404 | 4
3355 | Downstream | 57.48 | 2019-06-30 | C | 521 | 2
3941 | Downstream |  | 2020-07-04 | C | 2714 | 1
1621 | Downstream | 31.26 | 2021-12-05 | C | 1961 | 5
1625 | Upstream | 47.45 | 2020-10-14 | C | 1966 | 3
1623 | Upstream | 38.43 | 2021-11-16 | C | 2108 | 4
2375 | Downstream | 33.45 | 2018-08-06 | C | 2506 | 2
2390 | Upstream | 90.21 | 2018-08-22 | C | 1272 | 1
2733 | Upstream | 44.91 | 2025-07-23 | C | 2597 | 3
1561 | Upstream | 47.2 | 2022-05-01 | C | 1753 | 2
2290 | Upstream | 1.99 | 2022-10-29 | C | 1136 | 2
1680 | Downstream | 39.37 | 2020-04-12 | C | 1943 | 3
3170 | Upstream | 68.53 | 2022-03-07 | C | 279 | 1
3701 | Downstream | 44.68 | 2019-03-16 | C | 2423 | 1
3131 | Upstream | 36.67 | 2020-06-06 | C | 74 | 5
3626 | Upstream | 8.25 | 2021-07-21 | C | 2547 | 4
3251 | Downstream | 82.71 | 2025-11-23 | C | 271 | 3
1380 | Downstream | 47.01 | 2022-05-16 | C | 545 | 3
2145 | Upstream | 30.67 | 2022-11-07 | C | 1365 | 3
1054 | Downstream | 65.05 | 2022-06-08 | C | 829 | 1
2844 | Downstream | 46.11 | 2022-09-28 | C | 1471 | 4
2056 | Downstream | 16.15 | 2021-12-05 | C | 1062 | 5
1056 | Downstream | 83.94 | 2020-01-27 | U | 1756 | 2
1934 | Upstream | 73.18 | 2020-03-19 | U | 2068 | 2
1092 | Downstream | 40.65 | 2020-01-05 | C | 577 | 3
1902 | Downstream | 87.82 | 2020-03-19 | C | 939 | 4
3134 | Downstream | 41.97 | 2021-09-25 | U | 284 | 1
2344 | Upstream | 15.9 | 2022-10-31 | C | 1212 | 4
3774 | Downstream | 81.28 | 2020-07-07 | C | 2488 | 4
1163 | Upstream | 54.32 | 2020-01-20 | C | 1726 | 1
3599 | Downstream | 16.37 | 2019-07-15 | C | 1979 | 3
2706 | Downstream | 1.93 | 2020-11-22 | C | 415 | 4
2584 | Downstream | 23.96 | 2020-09-29 | C | 2522 | 2
3922 | Upstream | 14.23 | 2020-03-27 | C | 2416 | 1
2370 | Upstream | 44.48 | 2022-10-22 | C | 1170 | 5
1389 | Upstream | 0.62 | 2026-01-25 | U | 586 | 3
2859 | Upstream | 73.76 | 2025-08-03 | C | 405 | 1
3646 | Downstream | 46.2 | 2020-05-02 | C | 1251 | 5
2186 | Downstream | 11.58 | 2022-10-24 | C | 1277 | 5
2535 | Upstream | 53.51 | 2025-12-25 | U | 70 | 4
1833 | Downstream | 22.61 | 2021-11-21 | C | 1093 | 4
1372 | Upstream | 42.99 | 2022-05-17 | C | 691 | 4
1355 | Downstream | 43.19 | 2020-03-12 | C | 676 | 1
1559 | Downstream | 53.57 | 2020-03-12 | C | 1668 | 1
1514 | Downstream | 21.72 | 2020-01-26 | C | 583 | 3
1657 | Downstream | 33.08 | 2020-03-28 | C | 890 | 4
1039 | Downstream | 44.32 | 2022-04-24 | C | 544 | 5
2000 | Upstream | 73.63 | 2021-11-15 | C | 2139 | 2
2925 | Downstream | 33.51 | 2025-11-24 | C | 1493 | 3
2870 | Upstream | 62.02 | 2022-10-03 | C | 418 | 1
3517 | Upstream | 50.82 | 2019-11-11 | C | 530 | 3
2835 | Upstream | 74.4 | 2022-07-30 | C | 204 | 3
1683 | Upstream | 39.5 | 2020-10-14 | C | 2031 | 3
2547 | Downstream | 45.24 | 2021-08-24 | C | 145 | 3
3194 | Downstream | 57.3 | 2020-09-08 | C | 2594 | 2
1011 | Downstream | 128.93 | 2020-01-14 | C | 1797 | 4
3775 | Upstream | 36.06 | 2020-06-28 | U | 2265 | 5
2098 | Downstream | 72.21 | 2020-03-19 | C | 2005 | 3
3337 | Downstream | 28.62 | 2019-07-09 | C | 542 | 3
1417 | Upstream | 30.81 | 2022-06-11 | U | 543 | 3
3629 | Downstream | 93.44 | 2019-03-11 | C | 2421 | 4
3751 | Downstream | 55.36 | 2020-05-03 | C | 2680 | 1
3325 | Upstream | 100.56 | 2021-09-06 | C | 298 | 1
3138 | Downstream | 79.92 | 2022-01-24 | C | 312 | 2
2485 | Upstream | 84.83 | 2020-09-27 | C | 38 | 1
3515 | Upstream | 16.96 | 2019-07-23 | C | 1586 | 3
1020 | Downstream | 27.67 | 2022-06-01 | C | 1699 | 3
3339 | Downstream | 5.6 | 2019-07-09 | C | 1548 | 3
1404 | Upstream | 35.83 | 2020-07-21 | C | 680 | 2
1176 | Downstream | 60.86 | 2019-12-30 | C | 751 | 3

## DEFECTS
Defect_ID | Pipe_ID | Defect_code | Quantification | Continuous_defect | Circumferential_start | Circumferential_end | Inspection_ID | Longitudinal_distance
1 | 3172 | CC | M | nan |  |  | 285 | 102.17
2 | 3172 | LB |  | nan | 3 |  | 285 | 91.47
3 | 3172 | PB |  | nan |  |  | 285 | 91.97
4 | 3172 | JF |  | nan | 2 |  | 285 | 81.34
5 | 3172 | EX |  | nan |  |  | 285 | 77.52
6 | 3163 | CL | L | nan |  |  | 129 | 6.09
7 | 3163 | DG | L | nan |  |  | 129 | 1.11
8 | 3163 | DC |  | nan |  |  | 129 | 0
9 | 3163 | CC | M | nan |  |  | 129 | 0
10 | 3163 | OT | L | nan | 11 |  | 129 | 14.08
11 | 3163 | OT |  | nan | 9 |  | 129 | 13.89
12 | 3163 | PB |  | nan | 12 |  | 129 | 9.93
13 | 3163 | CC | M | nan | 7 | 5 | 129 | 8.18
14 | 3163 | PL | L | nan | 12 |  | 129 | 17.54
15 | 3163 | PF |  | nan | 7 | 5 | 129 | 11.55
16 | 3163 | LO |  | nan | 3 |  | 129 | 15.6
17 | 3163 | DF |  | nan | 12 |  | 129 | 22.32
18 | 3163 | LC |  | nan | 7 | 4 | 129 | 19.77
19 | 3163 | DP |  | nan | 3 |  | 129 | 17.82
20 | 3163 | IP |  | nan | 12 |  | 129 | 23.04
21 | 3163 | LP |  | nan | 2 | 10 | 129 | 23.51
22 | 3163 | RI |  | nan |  |  | 129 | 26.64
23 | 3163 | OP |  | nan | 3 |  | 129 | 36.91
24 | 3163 | DP |  | nan |  |  | 129 | 45.05
25 | 3163 | JD |  | nan | 1 |  | 129 | 41.58
26 | 3163 | OT |  | nan | 1 |  | 129 | 42.7
27 | 3163 | PH |  | nan | 12 |  | 129 | 44.64
28 | 3163 | LF |  | nan |  |  | 129 | 55.92
29 | 3163 | CF |  | nan | 12 | 12 | 129 | 55.46
30 | 3163 | SD | L | nan | 1 |  | 129 | 61.49
31 | 3163 | OS | L | nan | 2 |  | 129 | 61.24
32 | 3163 | PX |  | nan |  |  | 129 | 58.66
33 | 3163 | JD |  | nan | 11 |  | 129 | 69.32
34 | 3163 | RI |  | F1 |  |  | 129 | 63.54
35 | 3163 | LB |  | nan |  |  | 129 | 69.32
36 | 3163 | DF |  | nan |  |  | 129 | 67.04
37 | 2774 | CL | M | nan |  |  | 1372 | 3.57
38 | 2774 | EX |  | nan | 12 |  | 1372 | 0
39 | 2774 | RI | M | nan | 9 | 3 | 1372 | 4.44
40 | 2774 | OT | M | nan | 9 | 3 | 1372 | 0
41 | 2774 | LO |  | nan |  |  | 1372 | 6.4
42 | 2777 | SV |  | nan |  |  | 1485 | 0
43 | 2777 | RI |  | nan |  |  | 1485 | 2.23
44 | 2777 | SD | L | S1 |  |  | 1485 | 0
45 | 2777 | CC |  | nan |  |  | 1485 | 0
46 | 2777 | RI | M | S2 |  |  | 1485 | 4.3
47 | 2777 | RI | M | F2 |  |  | 1485 | 14.96
48 | 2777 | PF |  | nan | 2 |  | 1485 | 7.37
49 | 2777 | SD | L | F1 |  |  | 1485 | 23.55
50 | 2777 | SD |  | S3 |  |  | 1485 | 20.08
51 | 2777 | SD |  | F3 |  |  | 1485 | 27.94
52 | 2777 | CC |  | nan |  |  | 1485 | 25.12
53 | 2777 | LP |  | nan |  |  | 1485 | 27.29
56 | 2686 | MHJ |  | nan |  |  | 1386 | 74.8
57 | 2686 | LF | L | nan |  |  | 1386 | 80.75
58 | 2686 | GC |  | nan | 10 |  | 1386 | 73.19
59 | 2686 | OT |  | nan |  |  | 1386 | 73.5
60 | 2686 | PH |  | nan | 1 |  | 1386 | 67.07
61 | 2686 | JD |  | nan | 10 |  | 1386 | 53.07
62 | 2686 | RI | L | nan |  |  | 1386 | 47.25
63 | 2686 | IP |  | nan | 2 |  | 1386 | 36.12
64 | 2686 | MHJ |  | nan |  |  | 1386 | 41.52
65 | 2686 | RI |  | nan | 10 |  | 1386 | 32.04
66 | 2686 | ED |  | nan |  |  | 1386 | 23.09
67 | 2686 | JO |  | nan | 3 |  | 1386 | 13.22
68 | 2686 | DG | L | nan |  |  | 1386 | 1.07
69 | 2686 | LX |  | nan | 10 |  | 1386 | 2.4
70 | 2686 | LO | M | nan |  |  | 1386 | 12.37
71 | 2686 | PH |  | S1 |  |  | 1386 | 0
72 | 2686 | PH |  | nan |  |  | 1386 | 1.21
73 | 2686 | PH |  | F1 |  |  | 1386 | 0
74 | 2686 | JO |  | nan |  |  | 1386 | 5.27
75 | 3299 | ED |  | nan |  |  | 234 | 50.78
76 | 3299 | PB |  | nan | 2 |  | 234 | 43.35
77 | 3299 | OT |  | nan | 7 | 9 | 234 | 25.43
78 | 3299 | CC |  | nan | 4 | 6 | 234 | 27.26
79 | 3299 | PX |  | nan |  |  | 234 | 21.54
80 | 3299 | CC |  | nan |  |  | 234 | 21.67
81 | 3299 | PB |  | nan |  |  | 234 | 19.52
82 | 3301 | LP |  | nan |  |  | 404 | 6.46
83 | 3301 | DG | M | nan | 2 | 6 | 404 | 1.81
84 | 3301 | JD |  | nan | 2 | 5 | 404 | 2.27
85 | 3301 | PH |  | nan |  |  | 404 | 0
86 | 3302 | ED |  | nan |  |  | 1495 | 6.38
87 | 3302 | PH |  | nan |  |  | 1495 | 5.81
88 | 3302 | LF |  | nan |  |  | 1495 | 4.12
89 | 3302 | DG | L | nan | 12 |  | 1495 | 5.03
90 | 3302 | PB |  | nan |  |  | 1495 | 0.43
91 | 3302 | OT | L | nan |  |  | 1495 | 1.18
92 | 3300 | CC |  | nan |  |  | 1463 | 38.05
93 | 3300 | LO |  | nan | 7 | 8 | 1463 | 38.56
94 | 3300 | DC |  | nan | 7 | 9 | 1463 | 33.05
95 | 3300 | PH |  | nan | 6 | 8 | 1463 | 25.06
96 | 3300 | PL | L | nan |  |  | 1463 | 5.47
97 | 2889 | LF |  | nan |  |  | 1622 | 22.77
98 | 2889 | PH |  | nan | 12 | 12 | 1622 | 22
99 | 2889 | OT |  | nan | 10 | 3 | 1622 | 13.31
100 | 2889 | RI | M | S1 |  |  | 1622 | 13.7
101 | 2889 | RI | M | F1 |  |  | 1622 | 13.91
102 | 2889 | LF |  | nan |  |  | 1622 | 13.33
103 | 2889 | RI | S | F2 | 11 | 1 | 1622 | 7.59
104 | 2889 | RI | S | S2 | 11 | 1 | 1622 | 0
105 | 2889 | SV |  | nan |  |  | 1622 | 0
106 | 2890 | GP |  | nan |  |  | 89 | 23.63
107 | 2890 | RI | L | nan | 11 | 1 | 89 | 24.09
108 | 2890 | GP |  | nan |  |  | 89 | 24.09
109 | 2890 | RI | L | F1 | 11 | 1 | 89 | 20.62
110 | 2890 | DP |  | nan |  |  | 89 | 15
111 | 2890 | DG | L | F2 |  |  | 89 | 15.27
112 | 2890 | DG | L | S2 |  |  | 89 | 13.24
113 | 2890 | LX |  | nan |  |  | 89 | 13.73
114 | 2890 | SD | L | F3 |  |  | 89 | 5.04
115 | 2890 | SD | L | S3 |  |  | 89 | 0.01
116 | 2890 | RI | L | S1 | 11 | 1 | 89 | 0
117 | 2890 | SD | M | nan |  |  | 89 | 2.37
118 | 2892 | LU |  | nan |  |  | 247 | 39.25
119 | 2892 | LF |  | F1 | 10 | 2 | 247 | 39.25
120 | 2892 | CF |  | F2 |  |  | 247 | 37.01
121 | 2892 | LR |  | nan |  |  | 247 | 30.08
122 | 2892 | LF |  | S1 | 10 | 2 | 247 | 27.58
123 | 2892 | CF |  | S2 |  |  | 247 | 27.45
124 | 2892 | PX |  | nan |  |  | 247 | 33.83
125 | 2774 | CC |  | nan |  |  | 1372 | 0
126 | 2774 | CC |  | nan | 12 |  | 1372 | 2.79
127 | 2774 | SD | M | nan |  |  | 1372 | 0
128 | 2774 | PF |  | nan | 2 |  | 1372 | 5.15
129 | 2774 | OT |  | nan | 12 | 12 | 1372 | 8.63
130 | 2774 | RI | L | nan |  |  | 1372 | 10.54
131 | 2774 | RI | M | nan | 12 | 12 | 1372 | 1.42
132 | 2891 | RI | M | nan |  |  | 258 | 81.47
133 | 2891 | JD |  | nan |  |  | 258 | 76.14
134 | 2891 | RI | S | F1 | 12 | 12 | 258 | 78.59
135 | 2891 | CL | L | nan | 12 | 3 | 258 | 60.94
136 | 2891 | SD | M | nan | 2 |  | 258 | 74.48
137 | 2891 | CF |  | nan |  |  | 258 | 64.89
138 | 2891 | LP |  | nan | 12 | 12 | 258 | 63.94
139 | 2891 | LC |  | nan | 10 | 12 | 258 | 59.13
140 | 2891 | SD | M | F2 |  |  | 258 | 50.75
141 | 2891 | LO | M | nan | 2 |  | 258 | 49.08
142 | 2891 | SD | L | F5 |  |  | 258 | 54.3
143 | 2891 | MC |  | F3 | 11 | 1 | 258 | 50.86
144 | 2891 | LX |  | nan |  |  | 258 | 34.18
145 | 2891 | IP |  | nan | 1 | 3 | 258 | 33.39
146 | 2891 | LF | L | nan | 2 |  | 258 | 26.84
147 | 2891 | SD | M | S2 | 11 | 1 | 258 | 35.24
148 | 2891 | CF |  | nan | 12 |  | 258 | 29.27
149 | 2891 | LP |  | nan | 8 | 11 | 258 | 17.57
150 | 2891 | LX |  | nan | 11 |  | 258 | 18.77
151 | 2891 | CL | M | F4 |  |  | 258 | 32.74
152 | 2891 | OP |  | nan | 2 |  | 258 | 20.06
153 | 2891 | SD | L | S5 | 11 | 1 | 258 | 28.22
154 | 2891 | PL | L | nan | 10 |  | 258 | 22.77
155 | 2891 | RI | S | S1 | 12 | 12 | 258 | 15.56
156 | 2891 | MC |  | S3 |  |  | 258 | 15.63
157 | 2891 | CL | M | S4 | 11 | 1 | 258 | 6.67
158 | 2891 | CL | L | nan |  |  | 258 | 7.54
159 | 3212 | MC |  | nan |  |  | 1387 | 56.37
160 | 3212 | LO |  | nan |  |  | 1387 | 59.74
161 | 3212 | OT |  | nan |  |  | 1387 | 62.38
162 | 3212 | PH |  | F1 | 12 | 12 | 1387 | 59.8
163 | 3212 | RI |  | nan | 12 |  | 1387 | 53.75
164 | 3212 | DG | L | nan |  |  | 1387 | 57.36
165 | 3212 | SD | L | nan | 12 |  | 1387 | 55.62
166 | 3212 | OP |  | nan |  |  | 1387 | 53.41
167 | 3212 | PL | L | nan | 12 |  | 1387 | 62.38
168 | 3212 | OT |  | nan |  |  | 1387 | 55.03
169 | 3212 | SD |  | nan | 12 |  | 1387 | 49.51
170 | 3212 | LF |  | nan |  |  | 1387 | 48.21
171 | 3212 | LB |  | nan | 12 |  | 1387 | 56.19
172 | 3212 | RI | M | nan |  |  | 1387 | 52.53
173 | 3212 | DP |  | nan | 7 | 11 | 1387 | 47.83
174 | 3212 | RI |  | nan | 8 | 11 | 1387 | 53.23
175 | 3212 | SV |  | nan | 12 | 12 | 1387 | 46.43
176 | 3212 | ED |  | nan | 6 | 9 | 1387 | 50.71
177 | 3212 | DE |  | nan | 10 |  | 1387 | 48.16
178 | 3212 | RI |  | nan | 12 |  | 1387 | 45.91
179 | 3212 | LX |  | nan |  |  | 1387 | 44.82
180 | 3212 | GP |  | nan | 3 |  | 1387 | 45.71
181 | 3212 | OS | L | nan | 3 | 5 | 1387 | 45.17
182 | 3212 | PH |  | nan | 12 |  | 1387 | 46.4
183 | 3212 | PX |  | nan | 12 |  | 1387 | 48.14
184 | 3212 | LR |  | nan | 7 | 5 | 1387 | 49.53
185 | 3212 | BDE |  | nan |  |  | 1387 | 47.68
186 | 3212 | IP |  | nan | 6 |  | 1387 | 41.56
187 | 3212 | GC |  | nan |  |  | 1387 | 39.01
188 | 3212 | RI |  | nan | 12 |  | 1387 | 44.21
189 | 3212 | ED |  | nan |  |  | 1387 | 44.97
190 | 3212 | OT |  | nan | 12 |  | 1387 | 35.77
191 | 3212 | LF | L | nan |  |  | 1387 | 41.31
192 | 3212 | W | L | nan | 12 |  | 1387 | 31.95
193 | 3212 | CC |  | nan |  |  | 1387 | 34.91
194 | 3212 | PH |  | nan | 3 |  | 1387 | 38.54
195 | 3212 | PX |  | nan |  |  | 1387 | 39.01
196 | 3212 | LO | M | nan | 12 |  | 1387 | 34.89
197 | 3212 | DP | M | nan |  |  | 1387 | 40.43
198 | 3212 | OT |  | nan | 7 | 5 | 1387 | 39.95
199 | 3212 | RI |  | nan | 12 |  | 1387 | 39.23
200 | 3212 | LO | M | nan | 12 |  | 1387 | 30.46
201 | 3212 | SD | M | nan |  |  | 1387 | 33.71
202 | 3212 | LC |  | nan | 7 | 5 | 1387 | 39.99
203 | 3212 | EX |  | nan | 12 |  | 1387 | 31.72
204 | 3212 | CF |  | nan | 12 |  | 1387 | 33.64
205 | 3212 | JD |  | nan |  |  | 1387 | 32.55
206 | 3212 | RI | L | nan | 9 |  | 1387 | 34.75
207 | 3212 | RI | S | nan | 12 |  | 1387 | 29.54
208 | 3212 | CC |  | nan |  |  | 1387 | 24.2
209 | 3212 | DE |  | nan | 7 | 5 | 1387 | 33
210 | 3212 | LO | M | nan | 12 | 12 | 1387 | 30.38
211 | 3212 | OT | L | nan | 12 |  | 1387 | 29.59
212 | 3212 | EX |  | nan |  |  | 1387 | 29.52
213 | 3212 | LP |  | nan | 12 |  | 1387 | 26.7
214 | 3212 | LD |  | nan |  |  | 1387 | 21.21
215 | 3212 | RI | M | nan | 12 |  | 1387 | 17.53
216 | 3212 | OP |  | nan |  |  | 1387 | 26.4
217 | 3212 | LP |  | nan |  |  | 1387 | 11.85
218 | 3212 | PH |  | S1 | 12 | 12 | 1387 | 1.67
219 | 3212 | W | L | nan |  |  | 1387 | 2.71
220 | 2590 | GP |  | nan |  |  | 1325 | 31.33
221 | 2590 | CC |  | nan | 3 |  | 1325 | 31.33
222 | 2590 | OP |  | nan | 3 |  | 1325 | 30.5
223 | 2590 | DC |  | nan | 9 |  | 1325 | 29.65
224 | 2590 | JF |  | nan |  |  | 1325 | 27.18
225 | 2590 | DP | M | nan | 3 |  | 1325 | 8.68
226 | 2590 | LO | M | nan |  |  | 1325 | 12.62
227 | 2590 | JD |  | nan | 12 |  | 1325 | 9.51
228 | 2590 | PH |  | nan |  |  | 1325 | 4.37
229 | 2590 | OT |  | nan |  |  | 1325 | 6.61
230 | 2590 | LC |  | nan | 12 |  | 1325 | 4.19
231 | 2590 | GC |  | nan |  |  | 1325 | 9.2
232 | 2590 | LC |  | nan | 11 |  | 1325 | 6.06
233 | 2590 | MC |  | nan |  |  | 1325 | 5.98
234 | 2590 | DG | L | nan | 11 |  | 1325 | 3.87
235 | 2590 | RI | M | nan | 11 |  | 1325 | 8.65
236 | 2590 | DE |  | nan | 11 |  | 1325 | 7.66
237 | 2590 | OT |  | nan | 12 |  | 1325 | 4.92
238 | 2590 | CC |  | nan |  |  | 1325 | 2.04
239 | 2590 | RI | S | nan |  |  | 1325 | 0.98
240 | 2590 | CC |  | nan |  |  | 1325 | 0
251 | 2719 | CL | L | nan |  |  | 431 | 37.2
252 | 2719 | W | L | nan |  |  | 431 | 40.96
253 | 2719 | PH |  | nan | 12 | 12 | 431 | 40.96
254 | 2719 | LC |  | F1 | 12 | 12 | 431 | 40.96
255 | 2719 | DG | L | nan | 12 | 12 | 431 | 40.96
256 | 2719 | PX |  | nan |  |  | 431 | 37.66
257 | 2719 | LU |  | nan | 4 | 8 | 431 | 35.84
258 | 2719 | LU |  | F2 |  |  | 431 | 39.92
259 | 2719 | W | L | nan |  |  | 431 | 35.88
260 | 2719 | LF |  | nan | 9 |  | 431 | 29.64
261 | 2719 | LU |  | S2 |  |  | 431 | 32.45
262 | 2719 | JF |  | nan |  |  | 431 | 29.21
263 | 2719 | GC |  | nan | 12 | 12 | 431 | 25.1
264 | 2719 | PB |  | nan |  |  | 431 | 25.58
265 | 2719 | DG | L | nan | 9 |  | 431 | 23.72
266 | 2719 | GC |  | nan | 12 | 12 | 431 | 24.46
267 | 2719 | RI | S | nan | 4 | 6 | 431 | 27.91
268 | 2719 | ED |  | S3 | 3 | 9 | 431 | 19.91
269 | 2719 | SD |  | nan | 10 |  | 431 | 22.4
270 | 2719 | ED |  | F3 | 12 | 12 | 431 | 22.97
271 | 2719 | RI |  | nan | 10 | 11 | 431 | 17.23
272 | 2719 | LR |  | F4 |  |  | 431 | 22.68
273 | 2719 | SD | L | nan | 3 | 9 | 431 | 21.1
274 | 2719 | PB |  | nan | 9 |  | 431 | 9.83
275 | 2719 | LR |  | S4 |  |  | 431 | 13.62
276 | 2719 | MHJ |  | nan | 2 |  | 431 | 0
277 | 2719 | LP |  | S5 | 9 | 3 | 431 | 0
278 | 2719 | LP |  | F5 | 9 | 3 | 431 | 0
279 | 2719 | LC |  | S1 | 12 | 12 | 431 | 0
280 | 2719 | CL | M | nan |  |  | 431 | 0
281 | 2719 | CC |  | nan |  |  | 431 | 0
282 | 2718 | LF |  | nan |  |  | 1568 | 22.75
283 | 2718 | DG | L | nan |  |  | 1568 | 21.39
284 | 2718 | LU |  | nan | 9 | 10 | 1568 | 17.07
285 | 2718 | LP |  | nan | 11 | 1 | 1568 | 19.76
286 | 2718 | PL | L | F1 | 11 | 1 | 1568 | 11.48
287 | 2718 | PL | L | S1 | 11 | 1 | 1568 | 10.75
288 | 2718 | W | L | F2 | 11 | 1 | 1568 | 10.01
289 | 2718 | W | L | S2 | 11 | 1 | 1568 | 5.23
290 | 2718 | SD | M | F3 |  |  | 1568 | 3.57
291 | 2718 | MC |  | nan | 2 |  | 1568 | 1.99
292 | 2718 | PB |  | F4 | 10 |  | 1568 | 1.07
293 | 2718 | SD | M | S3 |  |  | 1568 | 1
294 | 2718 | PB |  | S4 | 10 |  | 1568 | 0
295 | 2718 | PH |  | nan |  |  | 1568 | 0
296 | 2718 | OT | M | nan |  |  | 1568 | 0
297 | 3036 | JO |  | nan |  |  | 246 | 0
298 | 3036 | LO |  | nan | 12 |  | 246 | 0
299 | 3036 | LR |  | nan |  |  | 246 | 0.96
300 | 3036 | PL | L | nan | 3 |  | 246 | 1.88
301 | 3036 | PF |  | nan |  |  | 246 | 3.91
302 | 3036 | CC |  | nan | 8 |  | 246 | 4.35
303 | 3036 | BDE |  | nan |  |  | 246 | 4.93
304 | 3036 | MHJ |  | nan | 10 |  | 246 | 5.42
305 | 3036 | LR |  | nan | 12 |  | 246 | 7.08
306 | 3036 | PL | L | nan |  |  | 246 | 5.55
307 | 3036 | PF |  | nan | 12 |  | 246 | 9.91
308 | 3036 | DG |  | nan |  |  | 246 | 9.76
309 | 3036 | SD |  | nan | 12 |  | 246 | 10.61
310 | 3036 | PF |  | nan |  |  | 246 | 10.98
311 | 3036 | DG |  | nan | 3 |  | 246 | 9.74
312 | 3036 | CC |  | nan |  |  | 246 | 10.19
313 | 3036 | DG | M | nan | 12 |  | 246 | 20.06
314 | 3036 | W | L | nan |  |  | 246 | 19.82
315 | 3036 | PF |  | nan | 12 |  | 246 | 25.83
316 | 3036 | MHJ |  | nan |  |  | 246 | 24.92
317 | 3036 | OT | L | nan | 12 |  | 246 | 25.97
318 | 3036 | PB |  | nan |  |  | 246 | 24.21
319 | 3036 | SV |  | nan | 12 |  | 246 | 25.97
320 | 3036 | OP |  | nan |  |  | 246 | 25.97
321 | 3036 | LD |  | nan | 9 |  | 246 | 25.97
322 | 3036 | PH |  | nan |  |  | 246 | 25.97
323 | 3036 | MC |  | nan | 11 |  | 246 | 25.97
324 | 3036 | DG | M | nan |  |  | 246 | 25.97
325 | 3036 | LD |  | nan |  |  | 246 | 25.97
326 | 3035 | PB |  | nan |  |  | 1437 | 27.18
327 | 3035 | DG | L | nan |  |  | 1437 | 20.88
328 | 3035 | LF |  | nan | 3 |  | 1437 | 17.35
329 | 3035 | LR |  | nan | 10 | 2 | 1437 | 0
330 | 3035 | MHJ |  | nan |  |  | 1437 | 0
331 | 3035 | OT |  | nan |  |  | 1437 | 0
332 | 3213 | DG | M | nan |  |  | 2717 | 18.37
333 | 3213 | JF |  | nan | 6 | 9 | 2717 | 15.66
334 | 3213 | LF |  | nan | 12 | 12 | 2717 | 13.66
335 | 3213 | LF | L | nan | 1 | 2 | 2717 | 11.21
336 | 3213 | CC |  | nan | 2 | 5 | 2717 | 8.72
337 | 3213 | LO | M | nan |  |  | 2717 | 10.99
366 | 2720 | DE |  | nan |  |  | 1530 | 23.21
367 | 2720 | OT |  | F1 |  |  | 1530 | 11.73
368 | 2720 | OT |  | S1 |  |  | 1530 | 11.2
369 | 2720 | OT | L | S2 |  |  | 1530 | 8.97
370 | 2720 | OP |  | nan | 10 |  | 1530 | 0
371 | 2720 | DF |  | nan |  |  | 1530 | 0
372 | 3092 | PF |  | nan |  |  | 460 | 3.03
373 | 3092 | DG |  | nan | 10 |  | 460 | 3.03
374 | 3092 | RI | S | nan | 10 |  | 460 | 0
375 | 3092 | CL | M | nan |  |  | 460 | 0
384 | 2594 | GC |  | nan |  |  | 420 | 58.61
385 | 2594 | DP | M | nan | 12 |  | 420 | 64.24
386 | 2594 | OT |  | nan | 3 |  | 420 | 64.78
387 | 2594 | SD |  | F1 | 12 | 12 | 420 | 53.52
388 | 2594 | GC |  | nan | 10 | 2 | 420 | 53.07
389 | 2594 | RI | M | nan |  |  | 420 | 51
390 | 2594 | LD |  | S2 |  |  | 420 | 53.26
391 | 2594 | SD |  | S1 | 12 | 12 | 420 | 49.25
392 | 2594 | LR |  | nan | 2 |  | 420 | 59.43
393 | 2594 | GP |  | nan |  |  | 420 | 55.98
394 | 2594 | LD |  | F2 |  |  | 420 | 53.38
395 | 2594 | LF |  | nan |  |  | 420 | 58.47
396 | 2594 | RI |  | nan |  |  | 420 | 49.72
397 | 2594 | W | L | nan | 10 | 2 | 420 | 47.36
398 | 2594 | CL | M | nan |  |  | 420 | 48.83
399 | 2594 | BDE |  | nan |  |  | 420 | 52.32
400 | 2778 | PB |  | nan |  |  | 101 | 22.55
401 | 2778 | RI | L | nan | 11 | 1 | 101 | 21.71
402 | 2778 | JD |  | nan | 9 |  | 101 | 5.18
403 | 2778 | LF | L | nan |  |  | 101 | 3.38
404 | 2811 | PL | L | nan |  |  | 1361 | 0
405 | 2811 | JF |  | nan | 12 |  | 1361 | 2.44
406 | 2811 | RI |  | nan | 10 |  | 1361 | 4.77
407 | 2811 | LF |  | nan | 9 |  | 1361 | 11.89
408 | 2811 | CC | M | nan | 9 |  | 1361 | 13.34
409 | 2811 | DP |  | nan |  |  | 1361 | 15.88
410 | 2811 | LF |  | nan |  |  | 1361 | 11.5
411 | 3297 | LC |  | nan |  |  | 245 | 20.91
412 | 3297 | PH |  | F1 | 12 | 12 | 245 | 20.15
413 | 3297 | PH |  | S1 | 12 | 12 | 245 | 14.2
414 | 3297 | RI | M | nan |  |  | 245 | 15.24
415 | 3297 | CL | M | nan | 9 |  | 245 | 15.09
416 | 3297 | CC |  | nan |  |  | 245 | 4.28
417 | 3297 | DG |  | nan | 12 |  | 245 | 7.98
418 | 3297 | LO |  | nan | 12 |  | 245 | 7.59
419 | 3297 | OT |  | nan | 12 | 4 | 245 | 7.83
420 | 3297 | CC |  | nan | 12 |  | 245 | 0
421 | 3297 | RI | S | nan | 12 |  | 245 | 2.05
422 | 3297 | LF | L | nan | 9 | 3 | 245 | 0
423 | 3297 | OT | L | nan | 12 |  | 245 | 0
424 | 3297 | RI |  | nan | 12 |  | 245 | 0.78
425 | 3297 | MHJ |  | nan | 8 | 12 | 245 | 0
426 | 3297 | SD | M | nan |  |  | 245 | 0
427 | 3296 | CC |  | nan |  |  | 107 | 27.84
428 | 3296 | MHJ |  | nan | 10 |  | 107 | 23.63
429 | 3296 | OS | L | nan | 9 |  | 107 | 16.02
430 | 3296 | JF |  | nan | 12 |  | 107 | 11.28
431 | 3296 | W | L | nan |  |  | 107 | 7.76
432 | 3296 | PF |  | nan | 12 | 12 | 107 | 6.2
433 | 3296 | ED |  | nan | 12 |  | 107 | 3.69
434 | 3296 | CL | M | nan |  |  | 107 | 3.07
435 | 3296 | OS | L | nan | 12 |  | 107 | 5.36
436 | 3296 | GP |  | nan |  |  | 107 | 1.43
437 | 3296 | DP |  | nan | 12 |  | 107 | 3.37
438 | 3296 | OT |  | nan |  |  | 107 | 5.13
439 | 3296 | RI |  | nan | 12 |  | 107 | 0
440 | 3296 | GC |  | nan |  |  | 107 | 0
441 | 3296 | RI | M | nan | 12 |  | 107 | 0
442 | 3296 | GC |  | nan |  |  | 107 | 1.49
443 | 3296 | RI |  | nan |  |  | 107 | 0.97
444 | 3296 | LF | L | nan | 12 |  | 107 | 0
445 | 3296 | OS | L | nan |  |  | 107 | 0
446 | 3296 | DG | M | nan | 12 |  | 107 | 0
447 | 3296 | LF | L | nan |  |  | 107 | 0
448 | 3296 | LX |  | nan | 12 |  | 107 | 0
449 | 3296 | IP |  | nan |  |  | 107 | 0
450 | 3296 | GC |  | nan |  |  | 107 | 0
451 | 3296 | IP |  | nan | 12 |  | 107 | 0
452 | 3296 | PX |  | nan |  |  | 107 | 0
453 | 3296 | PH |  | nan | 12 |  | 107 | 0
454 | 3296 | OP |  | nan |  |  | 107 | 0
455 | 3296 | LP |  | nan |  |  | 107 | 0
456 | 3295 | JO |  | nan |  |  | 104 | 46.13
457 | 3295 | OS | L | nan |  |  | 104 | 47.29
458 | 3295 | LF |  | nan | 12 |  | 104 | 43.43
459 | 3295 | PF |  | F1 | 12 | 12 | 104 | 47.29
460 | 3295 | PF |  | S1 | 12 | 12 | 104 | 38.6
461 | 3295 | OT | L | F2 | 12 | 12 | 104 | 44.95
462 | 3295 | OT | L | S2 | 12 | 12 | 104 | 39.88
463 | 3295 | LF | L | F3 | 12 | 12 | 104 | 44.03
464 | 3295 | EX |  | nan |  |  | 104 | 39.02
465 | 3295 | PF |  | nan | 12 |  | 104 | 32.69
466 | 3295 | PH |  | nan |  |  | 104 | 28.55
467 | 3295 | EX |  | nan | 12 |  | 104 | 29.05
468 | 3295 | PX |  | nan |  |  | 104 | 25.97
469 | 3295 | LF | L | S3 | 12 | 12 | 104 | 29.61
470 | 3295 | CL | M | nan | 11 | 5 | 104 | 25.88
471 | 3295 | W | L | nan |  |  | 104 | 25.3
472 | 3295 | RI |  | nan | 1 |  | 104 | 30.59
473 | 3295 | DP | M | nan | 10 |  | 104 | 28.23
474 | 3295 | JF |  | nan |  |  | 104 | 27.05
475 | 3295 | LO |  | F4 | 12 | 12 | 104 | 28.16
476 | 3295 | IP |  | nan | 12 |  | 104 | 27.57
477 | 3295 | PH |  | nan |  |  | 104 | 24.13
478 | 3295 | DF |  | nan | 12 |  | 104 | 27.38
479 | 3295 | SD | L | nan |  |  | 104 | 22.71
480 | 3295 | CC |  | nan | 12 |  | 104 | 16.78
481 | 3295 | OT |  | nan |  |  | 104 | 20.27
482 | 3295 | SD | L | nan |  |  | 104 | 16.24
483 | 3295 | JD |  | nan | 3 |  | 104 | 19.17
484 | 3295 | IP |  | nan | 12 |  | 104 | 7.54
485 | 3295 | DP |  | nan |  |  | 104 | 13.02
486 | 3295 | JD |  | nan | 12 |  | 104 | 6.1
487 | 3295 | OT | L | nan |  |  | 104 | 2.66
488 | 3295 | LC |  | nan | 12 |  | 104 | 4.99
489 | 3295 | DG |  | nan |  |  | 104 | 3.77
490 | 3295 | DE |  | nan | 12 |  | 104 | 5.21
491 | 3295 | DE |  | nan |  |  | 104 | 8.85
492 | 3295 | SV |  | nan | 12 |  | 104 | 0.68
493 | 3295 | PH |  | nan |  |  | 104 | 7.89
494 | 3295 | JO |  | nan | 12 |  | 104 | 0.29
495 | 3295 | OS | L | nan |  |  | 104 | 6.7
496 | 3295 | DG | M | nan | 12 |  | 104 | 0
497 | 3295 | LF | L | nan |  |  | 104 | 4.23
498 | 3295 | OT | M | nan | 12 |  | 104 | 0
499 | 3295 | LC |  | nan |  |  | 104 | 0
500 | 3295 | LO |  | S4 | 12 | 12 | 104 | 0
501 | 3295 | JF |  | nan |  |  | 104 | 0
502 | 3286 | DE |  | nan |  |  | 427 | 32.04
503 | 3286 | OT | M | nan | 8 | 2 | 427 | 32.04
504 | 3286 | CC | M | nan | 12 |  | 427 | 31.24
505 | 3286 | BDE |  | nan |  |  | 427 | 31.74
506 | 3286 | RI |  | F1 |  |  | 427 | 30.02
507 | 3286 | GC |  | nan | 12 |  | 427 | 31.42
508 | 3286 | LC |  | nan |  |  | 427 | 26.61
509 | 3286 | PB |  | nan | 12 |  | 427 | 28.43
510 | 3286 | CF |  | nan |  |  | 427 | 30.4
511 | 3286 | RI |  | S1 |  |  | 427 | 24.79
512 | 3286 | JO |  | nan | 3 |  | 427 | 13.39
513 | 3286 | OP |  | nan | 12 | 12 | 427 | 12.7
514 | 3286 | MC |  | nan | 12 | 12 | 427 | 8.49
515 | 3286 | CF |  | nan | 12 | 12 | 427 | 8.13
516 | 3286 | SD | L | nan | 12 | 12 | 427 | 10.56
517 | 3286 | LX |  | nan | 12 | 12 | 427 | 4.31
518 | 3286 | IP |  | nan | 12 | 12 | 427 | 2.08
519 | 3286 | GC |  | nan | 12 | 12 | 427 | 0
520 | 3286 | BDE |  | nan |  |  | 427 | 0
525 | 2864 | RI |  | nan |  |  | 241 | 53.11
526 | 2864 | CL | L | nan | 10 | 12 | 241 | 50.27
527 | 2864 | PB |  | F1 |  |  | 241 | 53.2
528 | 2864 | PX |  | nan | 11 |  | 241 | 47.59
529 | 2864 | PB |  | S1 |  |  | 241 | 46.55
530 | 2864 | JO |  | nan |  |  | 241 | 54.59
531 | 2864 | SD |  | F2 |  |  | 241 | 34.91
532 | 2864 | PB |  | nan | 3 | 9 | 241 | 36.68
533 | 2864 | DP |  | nan | 11 |  | 241 | 36.12
534 | 2864 | SD |  | S2 |  |  | 241 | 31.33
535 | 2864 | GP |  | nan | 2 |  | 241 | 24.08
536 | 2864 | PB |  | nan |  |  | 241 | 15.94
537 | 2864 | CF |  | nan | 9 | 3 | 241 | 11.71
538 | 2864 | GP |  | nan |  |  | 241 | 7.27
539 | 2864 | RI |  | nan |  |  | 241 | 15.28
540 | 2864 | OT |  | nan |  |  | 241 | 9.56
541 | 2811 | GP |  | nan |  |  | 1361 | 0
542 | 2811 | SV |  | nan |  |  | 1361 | 1.06
543 | 2811 | BDE |  | nan | 12 |  | 1361 | 3.37
544 | 2811 | EX |  | nan |  |  | 1361 | 11.17
545 | 2811 | OP |  | nan | 10 |  | 1361 | 12.23
546 | 2811 | ED |  | nan |  |  | 1361 | 12.88
547 | 2811 | PF |  | nan | 10 |  | 1361 | 8.07
548 | 2811 | PF |  | nan | 10 |  | 1361 | 10.54
549 | 2811 | LC |  | nan |  |  | 1361 | 13.74
550 | 2811 | OP |  | nan |  |  | 1361 | 14.99
551 | 2811 | JD |  | nan | 10 |  | 1361 | 13.43
552 | 2811 | JD |  | nan | 12 |  | 1361 | 27.99
553 | 2811 | LO | M | nan |  |  | 1361 | 26.64
554 | 2811 | LD |  | nan |  |  | 1361 | 28.98
555 | 2811 | SD |  | nan |  |  | 1361 | 33.48
556 | 2811 | RI | M | nan | 11 |  | 1361 | 39.94
557 | 2811 | LO | M | nan |  |  | 1361 | 40.6
558 | 2811 | LC |  | nan |  |  | 1361 | 46.45
559 | 2811 | CL | M | nan |  |  | 1361 | 46.45
560 | 2534 | OT | M | nan |  |  | 294 | 10.43
561 | 2534 | CL | M | nan | 9 | 12 | 294 | 11.06
562 | 2534 | PF |  | F1 |  |  | 294 | 11.49
563 | 2534 | RI | L | F2 | 11 | 1 | 294 | 8.68
564 | 2534 | LP |  | nan |  |  | 294 | 6.02
565 | 2534 | PF |  | S1 |  |  | 294 | 4.5
566 | 2534 | RI | L | S2 | 11 | 1 | 294 | 4.68
567 | 2534 | LC |  | nan |  |  | 294 | 5.47
568 | 2860 | RI | S | nan |  |  | 2558 | 0
569 | 2860 | LR |  | S1 |  |  | 2558 | 0
570 | 2860 | LR |  | F1 |  |  | 2558 | 15.63
571 | 2860 | LO | M | nan | 10 |  | 2558 | 18.76
572 | 2860 | CL | L | nan |  |  | 2558 | 20.74
573 | 2979 | RI | M | nan |  |  | 272 | 1.38
574 | 2979 | CL | M | nan | 9 |  | 272 | 1.79
575 | 2979 | BDE |  | nan | 12 | 12 | 272 | 15.46
576 | 2979 | PX |  | nan | 9 |  | 272 | 16.78
577 | 2979 | RI |  | nan | 8 | 12 | 272 | 20.83
578 | 2979 | ED |  | nan | 12 |  | 272 | 30.74
579 | 2979 | RI | M | nan |  |  | 272 | 30.74
580 | 2979 | SV |  | nan |  |  | 272 | 30.74
587 | 3107 | LF |  | nan |  |  | 2613 | 0.48
588 | 3107 | OS | L | nan | 12 |  | 2613 | 0.47
589 | 3107 | ED |  | nan |  |  | 2613 | 0.94
590 | 3107 | RI | M | nan | 12 |  | 2613 | 1.83
591 | 3107 | PX |  | nan |  |  | 2613 | 1.44
592 | 3107 | LF |  | nan | 12 |  | 2613 | 2.79
593 | 3107 | MC |  | nan |  |  | 2613 | 2.71
594 | 3107 | BDE |  | nan |  |  | 2613 | 2.73
595 | 3107 | PL | L | nan |  |  | 2613 | 3.21
602 | 2591 | GC |  | nan |  |  | 410 | 50.36
603 | 2591 | BDE |  | nan |  |  | 410 | 48.79
604 | 2591 | RI | M | nan |  |  | 410 | 45.02
605 | 2591 | OT |  | nan |  |  | 410 | 50.36
606 | 2591 | JO |  | F1 | 12 | 12 | 410 | 50.36
607 | 2591 | PH |  | nan |  |  | 410 | 36.31
608 | 2591 | RI | S | nan | 10 | 11 | 410 | 38.93
609 | 2591 | DP |  | nan | 4 | 8 | 410 | 31.51
610 | 2591 | OT |  | nan |  |  | 410 | 30.01
611 | 2591 | LX |  | nan | 11 | 1 | 410 | 20.69
612 | 2591 | PB |  | nan |  |  | 410 | 21.91
613 | 2591 | LU |  | nan | 12 | 12 | 410 | 23.08
614 | 2591 | PH |  | F2 | 12 | 12 | 410 | 24.31
615 | 2591 | PB |  | nan |  |  | 410 | 13.9
616 | 2591 | LO | M | nan |  |  | 410 | 12.48
617 | 2591 | MC |  | nan | 12 | 12 | 410 | 13.24
618 | 2591 | LF |  | nan | 12 | 12 | 410 | 13.51
619 | 2591 | PH |  | nan | 12 | 12 | 410 | 13.14
620 | 2591 | OT |  | nan |  |  | 410 | 15.17
621 | 2591 | RI | L | nan | 3 | 8 | 410 | 2.85
622 | 2591 | CL | L | nan |  |  | 410 | 4.05
623 | 2591 | PH |  | S2 | 12 | 12 | 410 | 5.21
624 | 2591 | JO |  | S1 | 12 | 12 | 410 | 6.87
625 | 2591 | OT | L | nan |  |  | 410 | 6.87
635 | 3216 | OT |  | nan |  |  | 152 | 24.66
636 | 3216 | DF |  | nan | 3 |  | 152 | 10.65
637 | 3216 | RI |  | F1 | 11 | 1 | 152 | 9.49
638 | 3216 | RI |  | S1 | 11 | 1 | 152 | 2.8
639 | 3216 | LF | L | nan | 12 | 12 | 152 | 0
640 | 3216 | RI | M | nan | 12 | 2 | 152 | 0
641 | 3216 | OT | L | nan |  |  | 152 | 0
642 | 3216 | DE |  | nan |  |  | 152 | 0.24
643 | 3217 | LP |  | nan |  |  | 2622 | 3.38
644 | 3217 | SD |  | nan |  |  | 2622 | 0
645 | 3217 | RI |  | nan | 11 | 1 | 2622 | 0
646 | 3217 | OT |  | nan | 12 | 12 | 2622 | 0
647 | 3217 | LC |  | nan | 12 |  | 2622 | 0.77
648 | 3217 | RI |  | nan |  |  | 2622 | 0
649 | 3217 | JF |  | S1 | 12 | 12 | 2622 | 0
650 | 3217 | OT |  | nan |  |  | 2622 | 9.47
651 | 3217 | CL | M | nan |  |  | 2622 | 24.24
652 | 3217 | PL | L | nan |  |  | 2622 | 21.8
653 | 3217 | DF |  | nan | 2 |  | 2622 | 25.49
654 | 3217 | RI | L | nan |  |  | 2622 | 18.35
655 | 3217 | BDE |  | nan |  |  | 2622 | 26.23
656 | 3217 | JD |  | nan | 2 |  | 2622 | 31.86
657 | 3217 | SD | L | nan |  |  | 2622 | 39.58
658 | 3217 | CL | M | nan |  |  | 2622 | 51.81
659 | 3217 | JF |  | F1 | 12 | 12 | 2622 | 54.34
660 | 3217 | LB |  | nan |  |  | 2622 | 54.05
661 | 3260 | LC |  | nan |  |  | 423 | 12.34
662 | 3260 | LO | M | F1 | 12 |  | 423 | 13.54
663 | 3260 | LO | M | S1 | 12 |  | 423 | 12.83
664 | 3260 | LF | L | nan |  |  | 423 | 11.9
665 | 3260 | LD |  | nan |  |  | 423 | 13.09
683 | 3214 | RI |  | nan |  |  | 1320 | 45.99
684 | 3214 | DP | M | nan |  |  | 1320 | 45.99
685 | 3214 | LC |  | F1 | 12 | 12 | 1320 | 45.99
686 | 3214 | OT | M | nan |  |  | 1320 | 39.57
687 | 3214 | CL | M | nan |  |  | 1320 | 30.3
688 | 3214 | OT | M | nan |  |  | 1320 | 14.55
689 | 3214 | RI | S | nan |  |  | 1320 | 4.98
690 | 3214 | CC |  | nan |  |  | 1320 | 0
691 | 3214 | OT |  | nan | 12 | 12 | 1320 | 0
692 | 3214 | CC |  | nan | 12 | 12 | 1320 | 0
693 | 3214 | LC |  | S1 | 12 | 12 | 1320 | 0
694 | 3214 | PH |  | nan |  |  | 1320 | 0
695 | 2776 | OT |  | nan |  |  | 1383 | 4.01
696 | 2776 | DP | M | nan | 3 |  | 1383 | 4.69
697 | 2776 | SD |  | nan |  |  | 1383 | 0
698 | 2776 | PB |  | nan |  |  | 1383 | 0.34
699 | 2800 | GP |  | nan |  |  | 146 | 4.14
700 | 2800 | DP | M | nan | 6 |  | 146 | 2.94
701 | 2800 | LF |  | nan | 6 | 11 | 146 | 4.77
702 | 2800 | GC |  | nan | 7 | 10 | 146 | 0.11
703 | 2800 | LC |  | nan | 10 |  | 146 | 33.63
704 | 2800 | LB |  | nan | 12 |  | 146 | 39.12
705 | 2800 | OT | M | nan | 6 | 12 | 146 | 38.25
706 | 2800 | OP |  | nan |  |  | 146 | 38.21
707 | 2800 | LX |  | nan | 12 | 12 | 146 | 37.27
708 | 2800 | CL | L | nan |  |  | 146 | 37.36
709 | 2800 | LU |  | nan |  |  | 146 | 39.79
722 | 2595 | I | S | nan |  |  | 325 | 0
723 | 2595 | RI | S | S1 |  |  | 325 | 0
724 | 2595 | RI | S | F1 |  |  | 325 | 5.87
725 | 2595 | IA |  | nan |  |  | 325 | 2.43
726 | 2799 | LC |  | nan |  |  | 1462 | 89.78
727 | 2799 | LD |  | nan |  |  | 1462 | 86.95
728 | 2799 | OT |  | F1 | 12 | 12 | 1462 | 81.46
729 | 2799 | OT |  | nan | 12 |  | 1462 | 90.62
730 | 2799 | SV |  | nan | 12 |  | 1462 | 90.62
731 | 2799 | RI |  | nan | 7 | 5 | 1462 | 83.91
732 | 2799 | PL | L | nan |  |  | 1462 | 70.08
733 | 2799 | OT |  | S1 | 12 | 12 | 1462 | 66.93
734 | 2799 | SD | L | nan |  |  | 1462 | 71.79
735 | 2799 | RI | L | F2 | 12 | 12 | 1462 | 74.31
736 | 2799 | CC |  | nan |  |  | 1462 | 67.25
737 | 2799 | RI | L | S2 | 12 | 12 | 1462 | 62.4
738 | 2799 | DC |  | nan |  |  | 1462 | 53.66
739 | 2799 | LF |  | nan |  |  | 1462 | 52.72
740 | 2799 | CC |  | nan |  |  | 1462 | 46.12
741 | 2799 | OT |  | nan |  |  | 1462 | 45.46
742 | 2799 | EX |  | S3 | 12 | 12 | 1462 | 36.16
743 | 2799 | EX |  | F3 | 12 | 12 | 1462 | 38.99
744 | 2799 | DP |  | nan |  |  | 1462 | 43.8
745 | 2799 | LP |  | F4 |  |  | 1462 | 50.71
746 | 2799 | PH |  | F5 | 4 | 8 | 1462 | 40.94
747 | 2799 | PB |  | F6 | 12 | 12 | 1462 | 49.44
748 | 2799 | SD |  | nan |  |  | 1462 | 34.56
749 | 2799 | LC |  | nan | 9 | 3 | 1462 | 36.04
750 | 2799 | PB |  | nan | 3 |  | 1462 | 41.14
751 | 2799 | PH |  | S5 | 4 | 8 | 1462 | 40.8
752 | 2799 | LP |  | S4 |  |  | 1462 | 32.32
753 | 2799 | SD | M | nan |  |  | 1462 | 35.25
754 | 2799 | OT | L | nan | 3 |  | 1462 | 35.67
755 | 2799 | CF |  | nan |  |  | 1462 | 22.96
756 | 2799 | MC |  | nan |  |  | 1462 | 25.02
757 | 2799 | LR |  | S7 | 3 | 9 | 1462 | 13.41
758 | 2799 | LR |  | F7 | 3 | 9 | 1462 | 23.64
759 | 2799 | PB |  | S6 | 12 | 12 | 1462 | 24.59
760 | 2799 | DE |  | nan |  |  | 1462 | 26.41
761 | 3332 | DG | L | nan |  |  | 194 | 100.79
762 | 3332 | LF |  | nan |  |  | 194 | 95.26
763 | 3332 | PB |  | nan | 2 |  | 194 | 97.73
764 | 3332 | RI | M | nan |  |  | 194 | 87.27
765 | 3332 | CC |  | nan |  |  | 194 | 90.79
766 | 3332 | PH |  | nan | 2 |  | 194 | 78
767 | 3332 | CC |  | nan |  |  | 194 | 65.55
768 | 3332 | LR |  | nan | 11 | 1 | 194 | 77.83
769 | 3332 | PB |  | nan |  |  | 194 | 74.38
770 | 3332 | CC | M | nan |  |  | 194 | 74.8
771 | 3332 | LF |  | nan |  |  | 194 | 63.66
772 | 3332 | OT | L | nan | 2 |  | 194 | 55.49
773 | 3332 | OP |  | nan |  |  | 194 | 57.24
774 | 3332 | SD | M | nan |  |  | 194 | 36.86
775 | 3332 | RI |  | nan | 2 |  | 194 | 28.19
776 | 3332 | SD | M | nan |  |  | 194 | 33.2
777 | 3332 | SD |  | nan |  |  | 194 | 35.22
778 | 3332 | MC |  | nan |  |  | 194 | 15.79
779 | 3332 | DG | M | nan |  |  | 194 | 26.25
780 | 3332 | MHJ |  | F1 | 7 | 5 | 194 | 12.95
781 | 3332 | MHJ |  | S1 | 7 | 5 | 194 | 7.86
782 | 3332 | BDE |  | F2 | 12 | 12 | 194 | 17.58
783 | 3332 | BDE |  | S2 | 12 | 12 | 194 | 3.85
784 | 3332 | OT |  | nan |  |  | 194 | 2
813 | 2969 | LD |  | nan |  |  | 1367 | 25.15
814 | 2969 | LU |  | nan | 10 |  | 1367 | 16.48
815 | 2969 | JO |  | nan | 12 | 12 | 1367 | 12.37
816 | 2969 | LO | M | S1 |  |  | 1367 | 0
817 | 2969 | LO | M | F1 |  |  | 1367 | 0
818 | 2969 | EX |  | nan |  |  | 1367 | 0
819 | 2970 | LP |  | nan |  |  | 302 | 34.42
820 | 2970 | RI |  | nan |  |  | 302 | 34.42
821 | 2970 | CL | M | nan | 12 | 12 | 302 | 30.43
822 | 2970 | DP |  | nan | 12 | 12 | 302 | 30.42
823 | 2970 | CF |  | nan | 9 |  | 302 | 21.93
824 | 2970 | ED |  | nan | 10 | 1 | 302 | 16.66
825 | 2970 | OP |  | nan | 9 |  | 302 | 15.05
826 | 2970 | SV |  | nan | 3 | 9 | 302 | 14.26
827 | 2970 | OP |  | nan | 12 |  | 302 | 9.64
828 | 2970 | CC | M | nan | 6 |  | 302 | 13.64
829 | 2970 | LU |  | nan | 6 |  | 302 | 10.16
830 | 2970 | MC |  | nan |  |  | 302 | 10.31
831 | 2798 | MC |  | nan |  |  | 158 | 20.41
832 | 2798 | MC |  | F1 | 12 | 12 | 158 | 8.19
833 | 2798 | MHJ |  | nan | 3 |  | 158 | 2.33
834 | 2798 | PH |  | nan | 12 | 12 | 158 | 0.47
835 | 2798 | DE |  | nan | 6 | 9 | 158 | 1.07
836 | 2798 | CC |  | nan |  |  | 158 | 0
837 | 2798 | RI | L | S2 |  |  | 158 | 0
838 | 2798 | MC |  | S1 | 12 | 12 | 158 | 0
839 | 2798 | RI | L | F2 |  |  | 158 | 0
840 | 2798 | LX |  | nan |  |  | 158 | 0
841 | 2797 | RI | S | nan |  |  | 1410 | 0
842 | 2797 | LO |  | nan | 12 | 12 | 1410 | 0
843 | 2797 | DE |  | nan | 12 | 12 | 1410 | 0.67
844 | 2797 | RI | L | S1 |  |  | 1410 | 5.06
845 | 2797 | RI | L | F1 |  |  | 1410 | 5.82
846 | 2797 | LB |  | nan |  |  | 1410 | 10.1
847 | 2796 | SV |  | nan |  |  | 1526 | 44.51
848 | 2796 | SD |  | nan |  |  | 1526 | 44.96
849 | 2796 | CF |  | F1 | 12 | 12 | 1526 | 40.88
850 | 2796 | JO |  | nan | 10 |  | 1526 | 44.76
851 | 2796 | CC |  | nan |  |  | 1526 | 26.77
852 | 2796 | LD |  | nan | 2 |  | 1526 | 29.15
853 | 2796 | IP |  | nan | 9 |  | 1526 | 16.52
854 | 2796 | GP |  | nan |  |  | 1526 | 19.28
855 | 2796 | GC |  | nan | 9 |  | 1526 | 10.54
856 | 2796 | DP |  | nan | 2 |  | 1526 | 8.61
857 | 2796 | CL | L | nan | 12 |  | 1526 | 4.92
858 | 2796 | W | L | nan | 5 | 8 | 1526 | 7.95
859 | 2796 | OT |  | nan |  |  | 1526 | 3.82
860 | 2796 | LP |  | nan | 9 |  | 1526 | 0
861 | 2796 | BDE |  | S2 | 12 | 12 | 1526 | 0
862 | 2796 | BDE |  | nan | 9 |  | 1526 | 0
863 | 2796 | BDE |  | F2 | 12 | 12 | 1526 | 0
864 | 2796 | CF |  | S1 | 12 | 12 | 1526 | 0
865 | 2796 | JD |  | nan |  |  | 1526 | 0
866 | 3104 | OS | L | nan |  |  | 56 | 80.66
867 | 3104 | DP | M | nan |  |  | 56 | 80.66
868 | 3104 | DP | M | nan |  |  | 56 | 61.48
869 | 3104 | IP |  | nan | 2 |  | 56 | 59.87
870 | 3104 | LU |  | nan | 2 | 6 | 56 | 57.64
871 | 3104 | PL | L | nan | 1 | 4 | 56 | 66.45
872 | 3104 | BDE |  | nan |  |  | 56 | 63.85
873 | 3104 | CL | L | nan |  |  | 56 | 52.86
874 | 3104 | LX |  | nan | 3 |  | 56 | 52.07
875 | 3104 | OT |  | nan |  |  | 56 | 43.71
876 | 3104 | LP |  | nan |  |  | 56 | 38.24
877 | 3104 | DG |  | nan | 2 |  | 56 | 33.01
878 | 3104 | RI | M | nan |  |  | 56 | 33.41
879 | 3104 | LD |  | nan |  |  | 56 | 17.22
880 | 3104 | GC |  | nan | 2 |  | 56 | 8.82
881 | 3104 | PH |  | nan |  |  | 56 | 12.37
882 | 3104 | PH |  | nan |  |  | 56 | 6.11
883 | 3104 | DF |  | nan | 2 |  | 56 | 0
884 | 3104 | DE |  | nan |  |  | 56 | 0
885 | 3104 | JO |  | nan |  |  | 56 | 0
886 | 2731 | PF |  | nan |  |  | 2555 | 86.31
887 | 2731 | DG | M | S1 |  |  | 2555 | 86.31
888 | 2731 | DG | M | F1 |  |  | 2555 | 82.66
889 | 2731 | DE |  | nan | 6 |  | 2555 | 75.19
890 | 2731 | DE |  | nan | 4 | 8 | 2555 | 84.04
891 | 2731 | LC |  | nan |  |  | 2555 | 86.31
892 | 2731 | SD | L | nan |  |  | 2555 | 79.24
893 | 2731 | DG | M | S1 | 12 | 12 | 2555 | 80.4
894 | 2731 | GC |  | S2 | 12 | 12 | 2555 | 83.36
895 | 2731 | GC |  | F2 | 12 | 12 | 2555 | 86.04
896 | 2731 | RI |  | nan | 10 | 11 | 2555 | 81.22
897 | 2731 | LX |  | nan |  |  | 2555 | 79.67
898 | 2731 | DP |  | nan | 2 | 3 | 2555 | 63.7
899 | 2731 | SD |  | nan |  |  | 2555 | 59.89
900 | 2731 | LD |  | nan | 12 | 5 | 2555 | 53.92
901 | 2731 | LF | L | nan | 3 |  | 2555 | 58.84
902 | 2731 | PL | L | nan |  |  | 2555 | 57.09
903 | 2731 | GP |  | nan |  |  | 2555 | 46.82
904 | 2731 | IP |  | nan | 12 |  | 2555 | 38.33
905 | 2731 | LD |  | nan |  |  | 2555 | 38.11
906 | 2731 | DC |  | nan | 3 |  | 2555 | 34.74
907 | 2731 | OS | L | nan |  |  | 2555 | 39.52
908 | 2731 | LO | M | F3 |  |  | 2555 | 30.44
909 | 2731 | LC |  | nan |  |  | 2555 | 33.27
910 | 2731 | LO | M | S3 |  |  | 2555 | 30.03
911 | 2731 | LU |  | nan | 3 |  | 2555 | 11.85
912 | 2731 | IP |  | nan |  |  | 2555 | 9.93
913 | 2731 | CL | L | nan | 12 | 6 | 2555 | 12.96
914 | 2731 | LF |  | nan | 5 | 8 | 2555 | 0
915 | 2731 | CL | M | nan | 2 | 6 | 2555 | 0.05
916 | 2731 | DG | M | F1 | 12 | 12 | 2555 | 9.37
917 | 2731 | MHJ |  | nan |  |  | 2555 | 0
918 | 2598 | DG | M | nan |  |  | 79 | 57.98
919 | 2598 | OT |  | nan |  |  | 79 | 55.86
920 | 2598 | DG | L | nan |  |  | 79 | 57.98
921 | 2598 | CL | L | F1 | 10 | 2 | 79 | 57.98
922 | 2598 | LD |  | F2 | 12 | 12 | 79 | 56.19
923 | 2598 | DE |  | nan |  |  | 79 | 56.42
924 | 2598 | OP |  | nan |  |  | 79 | 51.57
925 | 2598 | EX |  | nan |  |  | 79 | 50.6
926 | 2598 | OT |  | nan | 12 | 12 | 79 | 50.52
927 | 2598 | LD |  | S2 | 12 | 12 | 79 | 43.35
928 | 2598 | PB |  | nan | 12 | 12 | 79 | 45.22
929 | 2598 | CL | L | S1 | 10 | 2 | 79 | 49.16
930 | 2598 | OT |  | nan | 3 | 6 | 79 | 51.06
931 | 2598 | RI |  | nan | 12 |  | 79 | 43.37
932 | 2598 | LU |  | nan |  |  | 79 | 50.75
933 | 2829 | DE |  | nan |  |  | 1578 | 64.02
934 | 2829 | MHJ |  | nan |  |  | 1578 | 64.02
935 | 2829 | OS | L | F1 | 12 | 12 | 1578 | 59.05
936 | 2829 | PL | L | nan |  |  | 1578 | 58.74
937 | 2829 | LO | M | nan |  |  | 1578 | 48.86
938 | 2829 | OT |  | nan |  |  | 1578 | 34.1
939 | 2829 | DG |  | nan |  |  | 1578 | 26.88
940 | 2829 | DP | M | nan | 9 | 3 | 1578 | 17.74
941 | 2829 | OS | L | S1 | 12 | 12 | 1578 | 15.64
942 | 2829 | LO |  | nan | 6 | 12 | 1578 | 15.05
943 | 2829 | LF | L | nan |  |  | 1578 | 19.09
944 | 3179 | OT |  | nan |  |  | 1551 | 23.76
945 | 3179 | PH |  | nan |  |  | 1551 | 22.03
946 | 3179 | BDE |  | nan | 1 |  | 1551 | 21.72
947 | 3179 | OT |  | nan | 12 | 12 | 1551 | 23.76
948 | 3179 | DE |  | F1 |  |  | 1551 | 23.76
949 | 3179 | BDE |  | nan | 1 |  | 1551 | 17.88
950 | 3179 | CC |  | nan |  |  | 1551 | 14.44
951 | 3179 | EX |  | nan |  |  | 1551 | 11.13
952 | 3179 | DE |  | S1 |  |  | 1551 | 1.56
953 | 3179 | LX |  | S2 |  |  | 1551 | 0
954 | 3179 | LX |  | F2 |  |  | 1551 | 0
955 | 3179 | LD |  | nan | 12 | 12 | 1551 | 0
956 | 3179 | EX |  | nan | 9 | 6 | 1551 | 0
957 | 3179 | ED |  | nan |  |  | 1551 | 0
958 | 2733 | PB |  | nan |  |  | 2597 | 48.01
959 | 2733 | DG | L | nan |  |  | 2597 | 44.47
960 | 2733 | CC | M | F1 | 12 | 12 | 2597 | 45.1
961 | 2733 | DE |  | nan |  |  | 2597 | 32.29
962 | 2733 | RI |  | nan |  |  | 2597 | 22.01
963 | 2733 | LF |  | nan | 1 | 2 | 2597 | 18.58
964 | 2733 | LF |  | nan |  |  | 2597 | 4.95
965 | 2733 | CC | M | nan | 12 | 12 | 2597 | 0
966 | 2733 | IP |  | nan | 10 | 2 | 2597 | 0
967 | 2733 | CC | M | S1 | 12 | 12 | 2597 | 0
968 | 2733 | LF |  | nan |  |  | 2597 | 0
969 | 3037 | SV |  | nan |  |  | 116 | 0
970 | 3037 | OT | M | nan | 3 |  | 116 | 0.93
971 | 3037 | PH |  | nan | 3 |  | 116 | 0
972 | 3037 | OT | L | S1 |  |  | 116 | 6.65
973 | 3037 | LF | L | nan |  |  | 116 | 8.88
974 | 3037 | GC |  | nan |  |  | 116 | 10.82
975 | 3037 | OT | M | nan |  |  | 116 | 8.47
976 | 3037 | OT |  | nan |  |  | 116 | 2.55
977 | 3037 | DP |  | nan | 3 |  | 116 | 3.46
978 | 3037 | OT | L | S1 |  |  | 116 | 5.54
979 | 3037 | LF |  | S2 |  |  | 116 | 8.3
980 | 3037 | CL | M | nan | 3 |  | 116 | 11.38
981 | 3037 | RI | M | nan | 3 |  | 116 | 19.42
982 | 3037 | CL | L | nan | 12 |  | 116 | 21.38
983 | 3037 | LF |  | F2 |  |  | 116 | 28.01
984 | 3037 | OT | L | F1 |  |  | 116 | 28.86
985 | 3037 | JO |  | nan |  |  | 116 | 28.86
986 | 3037 | DP |  | nan | 5 | 7 | 116 | 28.38
987 | 3037 | OP |  | nan |  |  | 116 | 28.86
988 | 3037 | PB |  | nan |  |  | 116 | 28.53
989 | 2919 | SD | M | nan |  |  | 1409 | 1.63
990 | 2919 | DG | L | nan |  |  | 1409 | 0
991 | 3099 | PH |  | nan |  |  | 125 | 4.13
992 | 3099 | LF |  | nan | 10 |  | 125 | 21.35
993 | 3099 | CC | M | nan | 10 |  | 125 | 22.57
994 | 3099 | RI | M | nan |  |  | 125 | 45.88
995 | 3038 | PX |  | nan |  |  | 138 | 35.47
996 | 3038 | OP |  | F1 |  |  | 138 | 32.25
997 | 3038 | OP |  | S1 |  |  | 138 | 16.51
998 | 3038 | OP |  | nan | 10 | 12 | 138 | 14.42
999 | 3038 | PB |  | nan | 10 | 12 | 138 | 8.03
1000 | 3038 | W | L | nan | 10 |  | 138 | 4.85
1001 | 3038 | PH |  | nan |  |  | 138 | 0
1002 | 2705 | CF |  | nan |  |  | 478 | 0.17
1003 | 2705 | PB |  | nan |  |  | 478 | 0
1004 | 2705 | OT | M | nan |  |  | 478 | 2.02
1005 | 2705 | MHJ |  | nan |  |  | 478 | 2.36
1006 | 2705 | LO | M | nan | 2 |  | 478 | 2.42
1007 | 2705 | DG | L | nan |  |  | 478 | 1.27
1008 | 3139 | I | S | nan |  |  | 110 | 0
1009 | 3139 | IE |  | nan |  |  | 110 | 29.59
1010 | 2795 | LO |  | nan |  |  | 1363 | 2.32
1011 | 2795 | IP |  | nan | 12 | 12 | 1363 | 3.14
1012 | 2795 | RI | M | nan | 7 | 10 | 1363 | 1.98
1013 | 2795 | LO |  | nan | 9 |  | 1363 | 8.85
1014 | 2795 | LO |  | S1 | 12 | 12 | 1363 | 0
1015 | 2795 | CC |  | nan | 2 |  | 1363 | 0
1016 | 2795 | LO |  | F1 | 12 | 12 | 1363 | 0.26
1017 | 2795 | CC |  | nan | 6 |  | 1363 | 2.66
1018 | 2795 | LU |  | nan |  |  | 1363 | 0.04
1019 | 2795 | PF |  | nan |  |  | 1363 | 7.74
1036 | 2795 | CC |  | nan |  |  | 1363 | 0
1037 | 2795 | LF |  | nan |  |  | 1363 | 0
1038 | 2795 | DG | L | nan | 10 |  | 1363 | 12.83
1039 | 2795 | MC |  | nan | 9 |  | 1363 | 27.37
1040 | 2795 | W | L | nan |  |  | 1363 | 47.78
1041 | 2795 | LF |  | nan |  |  | 1363 | 43.39
1042 | 2974 | JD |  | nan |  |  | 44 | 31.67
1043 | 2974 | LD |  | nan |  |  | 44 | 28.99
1044 | 2974 | RI |  | nan | 10 |  | 44 | 14.08
1045 | 2974 | DE |  | nan | 4 | 5 | 44 | 10.54
1046 | 2974 | CC |  | nan |  |  | 44 | 8.29
1047 | 2974 | SD | L | nan | 4 | 5 | 44 | 9.98
1048 | 2974 | CC | M | nan |  |  | 44 | 6.66
1049 | 2973 | IP |  | nan |  |  | 1353 | 25.28
1050 | 2973 | LX |  | nan |  |  | 1353 | 19.97
1051 | 2973 | OT |  | nan |  |  | 1353 | 15.81
1052 | 2973 | EX |  | nan |  |  | 1353 | 12.2
1053 | 2972 | LO | M | nan |  |  | 1403 | 37.62
1054 | 2972 | RI | M | nan | 2 |  | 1403 | 19.33
1055 | 2975 | RI | M | nan |  |  | 1422 | 38.66
1056 | 2975 | GC |  | nan |  |  | 1422 | 34.88
1057 | 2975 | DP | M | nan |  |  | 1422 | 23.82
1058 | 2975 | LB |  | nan | 10 |  | 1422 | 23.01
1059 | 2975 | PH |  | nan | 3 | 6 | 1422 | 18.82
1060 | 2975 | GP |  | nan |  |  | 1422 | 12.31
1061 | 2972 | CL | M | nan |  |  | 1403 | 37.62
1062 | 2972 | LP |  | nan |  |  | 1403 | 36.14
1063 | 2972 | LF |  | nan |  |  | 1403 | 21.03
1064 | 2972 | CC |  | nan | 2 |  | 1403 | 14.76
1065 | 2972 | RI | L | nan | 3 | 4 | 1403 | 15.69
1066 | 2972 | LU |  | nan | 6 | 11 | 1403 | 12.74
1067 | 2972 | PH |  | nan | 10 | 11 | 1403 | 17.89
1068 | 2972 | DG |  | nan | 10 | 11 | 1403 | 12.39
1069 | 2972 | SD |  | nan |  |  | 1403 | 1.91
1070 | 2975 | OS | L | nan |  |  | 1422 | 38.66
1071 | 2975 | OS | L | nan |  |  | 1422 | 32.47
1072 | 2975 | LR |  | nan |  |  | 1422 | 19.37
1073 | 2975 | SD | L | nan | 10 |  | 1422 | 18.51
1074 | 2975 | DF |  | nan | 10 |  | 1422 | 13.15
1075 | 2975 | LR |  | nan |  |  | 1422 | 12.85
1076 | 2975 | DG | M | nan |  |  | 1422 | 17.69
1077 | 2975 | RI |  | nan | 10 |  | 1422 | 1.45
1078 | 2975 | PF |  | nan | 12 |  | 1422 | 3.61
1079 | 2975 | OP |  | nan | 11 | 12 | 1422 | 0
1080 | 2975 | JO |  | nan | 12 | 4 | 1422 | 2.53
1081 | 2975 | PL | L | nan |  |  | 1422 | 0
1082 | 2924 | JF |  | nan |  |  | 1479 | 0
1083 | 2924 | PB |  | nan | 6 | 12 | 1479 | 8.77
1084 | 2924 | CF |  | nan |  |  | 1479 | 6.41
1085 | 2924 | RI | M | nan |  |  | 1479 | 18.65
1086 | 2924 | LU |  | nan | 11 | 1 | 1479 | 23.63
1087 | 2924 | JD |  | nan | 10 |  | 1479 | 22.4
1088 | 2924 | LO |  | nan |  |  | 1479 | 29.27
1089 | 2924 | PX |  | nan |  |  | 1479 | 36.35
1090 | 2924 | JD |  | nan | 9 |  | 1479 | 39
1091 | 2924 | DG | M | nan | 12 | 12 | 1479 | 39
1092 | 2924 | LX |  | nan | 12 | 12 | 1479 | 39
1093 | 2924 | SD | M | nan | 12 | 12 | 1479 | 39
1094 | 2924 | PH |  | nan |  |  | 1479 | 39
1095 | 3168 | RI |  | nan |  |  | 412 | 28.01
1096 | 3168 | RI | L | nan |  |  | 412 | 8.31
1097 | 3168 | RI | M | nan |  |  | 412 | 10.61
1098 | 3168 | RI | S | nan | 10 |  | 412 | 6.75
1099 | 3168 | OT |  | nan |  |  | 412 | 4.75
1100 | 3168 | W | L | F1 |  |  | 412 | 6.28
1101 | 3168 | PH |  | nan |  |  | 412 | 3.3
1102 | 3168 | LD |  | nan |  |  | 412 | 3.15
1103 | 3168 | W | L | S1 |  |  | 412 | 1.08
1104 | 3168 | LD |  | S2 |  |  | 412 | 0
1105 | 3168 | LO | M | nan |  |  | 412 | 0.86
1106 | 3168 | LD |  | F2 |  |  | 412 | 0
1107 | 3168 | OT |  | nan |  |  | 412 | 0
1108 | 2856 | LX |  | nan |  |  | 281 | 0
1109 | 2856 | RI | S | nan |  |  | 281 | 3.79
1110 | 2856 | EX |  | nan |  |  | 281 | 12.56
1111 | 2859 | JD |  | nan |  |  | 405 | 70.33
1112 | 2859 | LC |  | nan |  |  | 405 | 69.8
1113 | 2859 | LR |  | nan |  |  | 405 | 70.33
1114 | 2859 | OT | L | nan | 3 |  | 405 | 60.45
1115 | 2859 | DG | M | nan | 12 | 12 | 405 | 56.63
1116 | 2859 | SD |  | nan | 12 | 12 | 405 | 59.69
1117 | 2859 | PL | L | nan |  |  | 405 | 63.73
1118 | 2859 | OT |  | F1 | 4 | 8 | 405 | 58.07
1119 | 2859 | DE |  | F2 | 4 | 8 | 405 | 52.78
1120 | 2859 | ED |  | nan |  |  | 405 | 50.1
1121 | 2859 | DE |  | S2 |  |  | 405 | 50.91
1122 | 2859 | JD |  | nan |  |  | 405 | 48.2
1123 | 2859 | OT | M | nan |  |  | 405 | 42.45
1124 | 2859 | OT |  | S1 |  |  | 405 | 39.53
1125 | 2859 | OS | L | nan |  |  | 405 | 37.29
1126 | 2859 | W | L | nan |  |  | 405 | 14.23
1127 | 2859 | SD | M | nan |  |  | 405 | 10.17
1128 | 2859 | RI | M | nan |  |  | 405 | 5.01
1129 | 2859 | PF |  | nan |  |  | 405 | 2.73
1130 | 2919 | LU |  | nan |  |  | 1409 | 0
1131 | 2919 | PL | L | nan |  |  | 1409 | 3.37
1132 | 2919 | LP |  | S1 |  |  | 1409 | 7.66
1133 | 2919 | CL | M | nan |  |  | 1409 | 10.87
1134 | 2919 | JD |  | nan | 3 | 10 | 1409 | 17.28
1135 | 2919 | LP |  | F1 |  |  | 1409 | 43.02
1136 | 2919 | PB |  | nan |  |  | 1409 | 43.85
1137 | 3155 | BDE |  | nan | 0 | 0 | 35 | 1.06
1138 | 3155 | SD | M | nan | 0 | 0 | 35 | 0.19
1139 | 3155 | SD | L | nan | 2 | 0 | 35 | 6.53
1140 | 3155 | MHJ |  | nan | 5 | 7 | 35 | 14.24
1141 | 3155 | LF | L | nan | 0 | 0 | 35 | 9.47
1142 | 3155 | CF |  | nan | 0 | 0 | 35 | 21.8
1143 | 3155 | JO |  | nan | 10 | 0 | 35 | 25.74
1144 | 3155 | LC |  | nan | 4 | 8 | 35 | 27.16
1145 | 3155 | LC |  | nan | 5 | 7 | 35 | 25.57
1146 | 3102 | CF |  | nan | 0 | 0 | 50 | 21.12
1147 | 3102 | OT |  | nan | 0 | 0 | 50 | 22.95
1148 | 3102 | BDE |  | F01 | 10 | 4 | 50 | 20.75
1149 | 3102 | EX |  | nan | 12 | 12 | 50 | 23.29
1150 | 3102 | CF |  | nan | 0 | 0 | 50 | 21.45
1151 | 3102 | LF |  | nan | 9 | 3 | 50 | 20.68
1152 | 3102 | BDE |  | S01 | 10 | 2 | 50 | 15.35
1153 | 3102 | SD | M | nan | 0 | 0 | 50 | 14.6
1154 | 3102 | OT | L | nan | 0 | 0 | 50 | 14.7
1155 | 2815 | DG |  | nan | 0 | 0 | 65 | 37.69
1156 | 2815 | MHJ |  | nan | 0 | 0 | 65 | 37.69
1157 | 2815 | LU |  | nan | 0 | 0 | 65 | 31.23
1158 | 2815 | RI | S | nan | 0 | 0 | 65 | 14.11
1159 | 2815 | DF |  | nan | 0 | 0 | 65 | 9.78
1160 | 2815 | JO |  | nan | 1 | 4 | 65 | 2.69
1161 | 2815 | LP |  | nan | 2 | 4 | 65 | 5.79
1162 | 2815 | CF |  | nan | 0 | 0 | 65 | 0
1163 | 2815 | LB |  | nan | 0 | 0 | 65 | 0
1164 | 2815 | OT | L | nan | 0 | 0 | 65 | 0
1165 | 2802 | LP |  | nan | 0 | 0 | 67 | 5.21
1166 | 2802 | MHJ |  | nan | 0 | 0 | 67 | 3.92
1167 | 2802 | PL | L | nan | 0 | 0 | 67 | 3.3
1168 | 2802 | OT |  | nan | 12 | 12 | 67 | 3.51
1169 | 2802 | PL | L | nan | 12 | 12 | 67 | 3.16
1170 | 2802 | OP |  | nan | 0 | 0 | 67 | 0
1171 | 2802 | LF | L | nan | 0 | 0 | 67 | 0
1172 | 2802 | CL | M | nan | 0 | 0 | 67 | 0
1173 | 2802 | OT |  | nan | 0 | 0 | 67 | 4.72
1174 | 2802 | DC |  | nan | 0 | 0 | 67 | 0.32
1175 | 2770 | SV |  | nan | 0 | 0 | 69 | 39.78
1176 | 2770 | LU |  | F01 | 4 | 8 | 69 | 41.4
1177 | 2770 | DC |  | nan | 4 | 11 | 69 | 37.39
1178 | 2770 | LO |  | nan | 12 | 12 | 69 | 34.35
1179 | 2770 | RI |  | nan | 12 | 12 | 69 | 33.16
1180 | 2770 | LR |  | nan | 12 | 12 | 69 | 31.53
1181 | 2770 | LC |  | nan | 12 | 12 | 69 | 27.17
1182 | 2770 | PH |  | nan | 12 | 12 | 69 | 31.25
1183 | 2770 | OT | L | nan | 0 | 0 | 69 | 24.29
1184 | 2770 | OP |  | nan | 12 | 12 | 69 | 25.54
1185 | 2770 | SD |  | nan | 11 | 12 | 69 | 24.1
1186 | 2770 | JF |  | nan | 11 | 0 | 69 | 18.68
1187 | 2770 | JD |  | nan | 10 | 0 | 69 | 21.49
1188 | 2770 | DG | M | nan | 12 | 12 | 69 | 18.43
1189 | 2770 | LB |  | nan | 12 | 12 | 69 | 20.11
1190 | 2770 | LO |  | nan | 12 | 12 | 69 | 17.48
1191 | 2770 | RI | M | nan | 0 | 0 | 69 | 10.84
1192 | 2770 | DP |  | nan | 2 | 9 | 69 | 11.81
1193 | 2770 | JF |  | nan | 12 | 12 | 69 | 13.41
1194 | 2770 | LU |  | S01 | 4 | 8 | 69 | 12.74
1195 | 2770 | LO |  | nan | 12 | 12 | 69 | 6.23
1196 | 2770 | OS | L | nan | 0 | 0 | 69 | 13.35
1197 | 2770 | LC |  | nan | 6 | 0 | 69 | 5.2
1198 | 2770 | RI |  | nan | 0 | 0 | 69 | 9.26
1224 | 2535 | LO | M | nan | 0 | 0 | 70 | 78.37
1225 | 2535 | GP |  | nan | 12 | 12 | 70 | 66.51
1226 | 2535 | RI | L | nan | 1 | 5 | 70 | 78.93
1227 | 2535 | PF |  | nan | 2 | 0 | 70 | 66.34
1228 | 2535 | MC |  | nan | 6 | 11 | 70 | 60.75
1229 | 2535 | LR |  | nan | 2 | 6 | 70 | 59.06
1230 | 2535 | CL | M | nan | 2 | 5 | 70 | 62.8
1231 | 2535 | PX |  | nan | 2 | 6 | 70 | 61.2
1232 | 2535 | LX |  | nan | 12 | 0 | 70 | 57.26
1233 | 2535 | CL | L | nan | 7 | 5 | 70 | 55.92
1234 | 2535 | W | L | nan | 12 | 0 | 70 | 57.19
1235 | 2535 | PH |  | nan | 0 | 0 | 70 | 62.97
1236 | 2535 | CC | M | nan | 12 | 12 | 70 | 51.61
1237 | 2535 | OT |  | nan | 0 | 0 | 70 | 60.27
1238 | 2535 | MHJ |  | nan | 2 | 0 | 70 | 66.88
1239 | 2535 | BDE |  | nan | 12 | 12 | 70 | 60.93
1240 | 2535 | PH |  | nan | 5 | 12 | 70 | 64.72
1241 | 2535 | RI | L | F01 | 0 | 0 | 70 | 64.02
1242 | 2535 | OT | L | nan | 12 | 0 | 70 | 60.34
1243 | 2535 | JF |  | nan | 7 | 5 | 70 | 64.02
1244 | 2535 | SD |  | nan | 12 | 0 | 70 | 53.78
1245 | 2535 | DC |  | nan | 2 | 0 | 70 | 63.48
1246 | 2535 | OT | L | nan | 8 | 4 | 70 | 60.8
1247 | 2535 | RI | L | S01 | 0 | 0 | 70 | 56.78
1248 | 2535 | OP |  | nan | 11 | 3 | 70 | 53.66
1249 | 2535 | DF |  | nan | 11 | 3 | 70 | 46.86
1250 | 2535 | DF |  | F02 | 9 | 3 | 70 | 41.96
1251 | 2535 | CF |  | nan | 0 | 0 | 70 | 33.12
1252 | 2535 | GC |  | F03 | 0 | 0 | 70 | 33.56
1253 | 2535 | CC |  | nan | 2 | 0 | 70 | 31.25
1254 | 2535 | RI |  | nan | 2 | 0 | 70 | 39.84
1255 | 2535 | EX |  | nan | 12 | 12 | 70 | 36.11
1256 | 2535 | RI | L | nan | 5 | 12 | 70 | 39.15
1257 | 2535 | GC |  | S03 | 0 | 0 | 70 | 27.63
1258 | 2535 | DF |  | S02 | 9 | 3 | 70 | 35.65
1259 | 2535 | OP |  | nan | 0 | 0 | 70 | 27.8
1260 | 2598 | MC |  | nan | 0 | 0 | 79 | 57.98
1261 | 2598 | OT | M | nan | 1 | 2 | 79 | 57.98
1262 | 2598 | RI | M | nan | 0 | 0 | 79 | 51.09
1263 | 2598 | RI |  | F01 | 12 | 12 | 79 | 53.8
1264 | 2598 | LP |  | F04 | 12 | 12 | 79 | 47.87
1265 | 2598 | RI |  | S01 | 12 | 12 | 79 | 50.34
1266 | 2598 | OS | L | S02 | 12 | 12 | 79 | 46.78
1267 | 2598 | OS | L | F02 | 12 | 12 | 79 | 48.39
1268 | 2598 | SD |  | F03 | 12 | 12 | 79 | 44.81
1269 | 2598 | DG | M | nan | 12 | 12 | 79 | 45.52
1270 | 2598 | OT |  | nan | 0 | 0 | 79 | 36.87
1271 | 2598 | OT |  | nan | 0 | 0 | 79 | 15.77
1272 | 2598 | LX |  | nan | 0 | 0 | 79 | 0
1273 | 2598 | LP |  | S04 | 12 | 12 | 79 | 0
1274 | 2598 | SD |  | S03 | 12 | 12 | 79 | 0
1275 | 2598 | MC |  | nan | 0 | 0 | 79 | 0
1276 | 2801 | LP |  | nan | 0 | 0 | 80 | 0
1277 | 2801 | JF |  | nan | 2 | 0 | 80 | 1.1
1278 | 2801 | RI | L | nan | 0 | 0 | 80 | 16.48
1279 | 2801 | JD |  | nan | 2 | 0 | 80 | 22.32
1280 | 2801 | BDE |  | nan | 0 | 0 | 80 | 24.79
1281 | 2801 | LO | M | nan | 0 | 0 | 80 | 35.22
1282 | 2538 | LO | M | nan | 0 | 0 | 87 | 43.13
1283 | 2538 | CL | L | nan | 8 | 4 | 87 | 40.73
1284 | 2538 | RI |  | nan | 8 | 4 | 87 | 43.13
1285 | 2538 | PH |  | F01 | 11 | 1 | 87 | 42.17
1286 | 2538 | LF |  | nan | 9 | 10 | 87 | 28.15
1287 | 2538 | PH |  | S01 | 11 | 1 | 87 | 23.04
1288 | 2538 | SD | M | nan | 0 | 0 | 87 | 21.77
1289 | 2687 | LR |  | nan | 0 | 0 | 90 | 47.84
1290 | 2687 | LP |  | nan | 0 | 0 | 90 | 47.84
1291 | 2687 | JF |  | nan | 12 | 12 | 90 | 47.84
1292 | 2687 | BDE |  | F01 | 12 | 12 | 90 | 42.98
1293 | 2687 | DP | M | nan | 0 | 0 | 90 | 42.83
1294 | 2687 | PH |  | nan | 12 | 3 | 90 | 34.67
1295 | 2687 | EX |  | nan | 2 | 0 | 90 | 33.96
1296 | 2687 | LC |  | nan | 0 | 0 | 90 | 29.37
1297 | 2687 | DG | L | nan | 2 | 0 | 90 | 14.89
1298 | 2687 | LC |  | nan | 0 | 0 | 90 | 10.39
1299 | 2687 | LR |  | nan | 12 | 4 | 90 | 3.58
1300 | 2687 | JO |  | nan | 12 | 4 | 90 | 5.03
1301 | 2687 | DG | M | nan | 12 | 12 | 90 | 5.37
1302 | 2687 | BDE |  | S01 | 12 | 12 | 90 | 4.02
1303 | 2687 | SD | M | nan | 0 | 0 | 90 | 2.38
1304 | 2687 | IP |  | nan | 0 | 0 | 90 | 47.57
1305 | 2687 | LP |  | nan | 0 | 0 | 90 | 36.72
1306 | 2484 | OT |  | nan | 0 | 0 | 137 | 49.37
1307 | 2484 | MHJ |  | nan | 0 | 0 | 137 | 45.34
1308 | 2484 | ED |  | F01 | 11 | 1 | 137 | 46.62
1309 | 2484 | ED |  | S01 | 11 | 1 | 137 | 41.64
1310 | 2484 | GP |  | S02 | 10 | 2 | 137 | 38.42
1311 | 2484 | SD | M | nan | 0 | 0 | 137 | 35.35
1312 | 2484 | GP |  | F02 | 11 | 1 | 137 | 38.75
1313 | 2484 | DG | L | nan | 0 | 0 | 137 | 32.28
1314 | 2484 | CC |  | F03 | 12 | 0 | 137 | 20.38
1315 | 2484 | CC |  | nan | 0 | 0 | 137 | 20.05
1316 | 2484 | CC |  | S03 | 11 | 1 | 137 | 8.98
1317 | 2484 | MHJ |  | nan | 0 | 0 | 137 | 4.98
1318 | 2484 | DG |  | F04 | 11 | 1 | 137 | 6.57
1319 | 2484 | LF |  | nan | 0 | 0 | 137 | 0
1320 | 2484 | DG |  | S04 | 11 | 1 | 137 | 1.98
1321 | 2484 | SV |  | nan | 0 | 0 | 137 | 0
1332 | 2809 | ED |  | nan | 0 | 0 | 154 | 24.8
1333 | 2809 | RI |  | nan | 0 | 0 | 154 | 27.34
1334 | 2809 | PL | L | nan | 3 | 0 | 154 | 27.34
1335 | 2809 | SV |  | nan | 0 | 0 | 154 | 25.78
1336 | 2809 | OS | L | nan | 12 | 12 | 154 | 26.06
1337 | 2809 | PB |  | nan | 12 | 0 | 154 | 27.34
1338 | 2809 | LX |  | nan | 0 | 0 | 154 | 15.22
1339 | 2809 | PF |  | nan | 4 | 5 | 154 | 11.94
1340 | 2809 | PF |  | nan | 0 | 0 | 154 | 7.02
1341 | 2809 | PH |  | nan | 0 | 0 | 154 | 6.28
1342 | 2809 | JO |  | nan | 0 | 0 | 154 | 2.75
1343 | 2601 | CC |  | nan | 0 | 0 | 161 | 0.27
1344 | 2601 | IP |  | nan | 0 | 0 | 161 | 0
1345 | 2601 | PH |  | nan | 0 | 0 | 161 | 4.66
1346 | 2601 | JF |  | nan | 0 | 0 | 161 | 3.95
1367 | 3321 | DG | L | nan | 0 | 0 | 166 | 39.43
1368 | 3321 | GP |  | nan | 0 | 0 | 166 | 39.43
1369 | 3321 | OT | L | nan | 12 | 12 | 166 | 38.6
1370 | 3321 | LP |  | nan | 0 | 0 | 166 | 28.63
1371 | 3321 | PB |  | nan | 0 | 0 | 166 | 18.57
1372 | 3321 | CC | M | nan | 9 | 0 | 166 | 15.91
1373 | 3321 | DG | M | nan | 3 | 0 | 166 | 13.05
1374 | 3321 | LF | L | nan | 0 | 0 | 166 | 6.79
1375 | 3321 | LU |  | nan | 4 | 8 | 166 | 7.62
1376 | 3321 | CC | M | nan | 2 | 0 | 166 | 3.58
1377 | 3321 | LR |  | nan | 2 | 0 | 166 | 7.9
1378 | 3321 | OT |  | nan | 12 | 12 | 166 | 1.55
1379 | 3321 | JD |  | nan | 0 | 0 | 166 | 5.97
1380 | 2840 | CL | L | nan | 0 | 0 | 167 | 53.84
1381 | 2840 | OP |  | nan | 0 | 0 | 167 | 51.64
1382 | 2840 | LC |  | F01 | 11 | 1 | 167 | 46.13
1383 | 2840 | LC |  | S01 | 11 | 1 | 167 | 42.02
1384 | 2840 | RI | M | nan | 0 | 0 | 167 | 47.97
1385 | 2840 | ED |  | nan | 1 | 0 | 167 | 44.41
1386 | 2840 | PH |  | S02 | 10 | 2 | 167 | 44.89
1387 | 2840 | JF |  | nan | 12 | 0 | 167 | 42.34
1388 | 2840 | PH |  | F02 | 11 | 1 | 167 | 46.55
1389 | 2840 | DP |  | nan | 10 | 2 | 167 | 37.59
1390 | 2840 | LF | L | nan | 11 | 2 | 167 | 35.2
1391 | 2840 | DE |  | nan | 0 | 0 | 167 | 39.31
1392 | 2840 | OP |  | F03 | 11 | 1 | 167 | 40.29
1393 | 2840 | PB |  | nan | 0 | 0 | 167 | 41.84
1394 | 2840 | RI |  | nan | 0 | 0 | 167 | 33.51
1395 | 2840 | DG | M | nan | 0 | 0 | 167 | 27.63
1396 | 2840 | OP |  | S03 | 11 | 1 | 167 | 20.5
1397 | 2840 | SD | M | nan | 0 | 0 | 167 | 22.65
1398 | 2840 | DP |  | nan | 0 | 0 | 167 | 21.23
1399 | 2738 | LB |  | nan | 0 | 0 | 172 | 0.06
1400 | 2738 | ED |  | nan | 0 | 0 | 172 | 0
1401 | 2738 | OT |  | nan | 9 | 0 | 172 | 3.96
1402 | 2738 | CC |  | nan | 1 | 8 | 172 | 4.42
1403 | 2738 | RI | L | nan | 5 | 8 | 172 | 4.77
1404 | 2738 | DG | L | nan | 0 | 0 | 172 | 4.79
1405 | 3160 | PB |  | nan | 0 | 0 | 173 | 2.58
1406 | 3160 | OS | L | nan | 0 | 0 | 173 | 0
1407 | 3160 | LR |  | nan | 9 | 0 | 173 | 9.52
1408 | 3160 | RI | M | nan | 0 | 0 | 173 | 13.25
1409 | 3160 | LU |  | nan | 0 | 0 | 173 | 23.42
1410 | 3160 | OT |  | nan | 0 | 0 | 173 | 33.32
1411 | 3160 | LF | L | nan | 9 | 0 | 173 | 29.64
1412 | 3160 | MC |  | nan | 0 | 0 | 173 | 45.83
1413 | 3160 | W | L | nan | 11 | 0 | 173 | 46.48
1414 | 3160 | PB |  | nan | 8 | 10 | 173 | 35.29
1415 | 3160 | RI | L | nan | 0 | 0 | 173 | 46.86
1416 | 3160 | RI | M | nan | 9 | 0 | 173 | 43.02
1417 | 3160 | SD | M | nan | 0 | 0 | 173 | 52.32
1418 | 3160 | OT |  | nan | 0 | 0 | 173 | 54.21
1419 | 3160 | CF |  | nan | 10 | 0 | 173 | 61.37
1420 | 3160 | OP |  | nan | 0 | 0 | 173 | 51.77
1421 | 3160 | IP |  | nan | 0 | 0 | 173 | 57.32
1435 | 2640 | OT |  | nan | 0 | 0 | 176 | 52.71
1436 | 2640 | DG |  | nan | 0 | 0 | 176 | 52.71
1437 | 2640 | LR |  | nan | 8 | 12 | 176 | 50.67
1438 | 2640 | PX |  | nan | 8 | 4 | 176 | 52.71
1439 | 2640 | DP | M | nan | 0 | 0 | 176 | 40.42
1440 | 2640 | OP |  | nan | 11 | 12 | 176 | 34.34
1441 | 2640 | CL | L | nan | 0 | 0 | 176 | 29.5
1442 | 2640 | DF |  | nan | 0 | 0 | 176 | 24.11
1443 | 2640 | JD |  | nan | 0 | 0 | 176 | 29.19
1444 | 2640 | CC |  | nan | 12 | 12 | 176 | 27.85
1445 | 2640 | LR |  | nan | 0 | 0 | 176 | 25.83
1446 | 2640 | ED |  | nan | 0 | 0 | 176 | 30.8
1447 | 2640 | LF |  | nan | 1 | 10 | 176 | 20.81
1448 | 2640 | PL | L | nan | 12 | 12 | 176 | 29.26
1449 | 2640 | OP |  | nan | 1 | 9 | 176 | 21.26
1450 | 2640 | SD |  | nan | 9 | 4 | 176 | 29.1
1451 | 2640 | SD | M | nan | 0 | 0 | 176 | 21.11
1452 | 2640 | PX |  | nan | 0 | 0 | 176 | 26.08
1453 | 2640 | PX |  | nan | 11 | 1 | 176 | 27.28
1454 | 2640 | SD | L | nan | 8 | 4 | 176 | 16.39
1455 | 2640 | SV |  | nan | 0 | 0 | 176 | 19.92
1456 | 2841 | LU |  | nan | 0 | 0 | 180 | 12.96
1457 | 2841 | CC | M | nan | 0 | 0 | 180 | 13.39
1458 | 2841 | DP |  | F01 | 8 | 4 | 180 | 13.54
1459 | 2841 | DP | M | nan | 5 | 0 | 180 | 11.87
1460 | 2841 | LO | M | nan | 9 | 3 | 180 | 13.17
1461 | 2841 | LF |  | nan | 0 | 0 | 180 | 11.4
1462 | 2841 | OT |  | nan | 12 | 0 | 180 | 12.03
1463 | 2841 | SD |  | nan | 0 | 0 | 180 | 3.25
1464 | 2841 | SD | L | nan | 0 | 0 | 180 | 2.07
1465 | 2841 | DP |  | S01 | 8 | 4 | 180 | 1.95
1466 | 2841 | JF |  | nan | 2 | 10 | 180 | 1.02
1467 | 2841 | EX |  | nan | 0 | 0 | 180 | 1.3
1468 | 2841 | JF |  | nan | 5 | 9 | 180 | 1.43
1469 | 2841 | SD | L | nan | 0 | 0 | 180 | 0
1470 | 2839 | LF |  | nan | 0 | 0 | 183 | 37.24
1471 | 2839 | LX |  | nan | 0 | 0 | 183 | 38.72
1472 | 2839 | OT |  | nan | 9 | 3 | 183 | 38.72
1473 | 2839 | PH |  | F01 | 9 | 3 | 183 | 38.72
1474 | 2839 | PH |  | S01 | 12 | 0 | 183 | 37.84
1475 | 2839 | MC |  | nan | 8 | 0 | 183 | 36.06
1476 | 2839 | GC |  | nan | 10 | 5 | 183 | 35.19
1477 | 2839 | LF |  | nan | 4 | 10 | 183 | 24.97
1478 | 2839 | LB |  | nan | 0 | 0 | 183 | 26.88
1479 | 2839 | LR |  | nan | 3 | 4 | 183 | 30.41
1480 | 2839 | GC |  | nan | 5 | 2 | 183 | 30.93
1481 | 2839 | LX |  | nan | 7 | 8 | 183 | 22.02
1482 | 2839 | DE |  | F03 | 0 | 0 | 183 | 23.19
1483 | 2839 | SD | L | nan | 3 | 4 | 183 | 17.1
1484 | 2839 | PF |  | nan | 12 | 12 | 183 | 15.84
1485 | 2839 | LB |  | nan | 0 | 0 | 183 | 17.95
1486 | 2839 | DE |  | S03 | 5 | 0 | 183 | 19.14
1487 | 2839 | OP |  | nan | 7 | 8 | 183 | 14.53
1488 | 2839 | PX |  | nan | 0 | 0 | 183 | 13.19
1489 | 2839 | LO | M | nan | 8 | 10 | 183 | 14.5
1490 | 2839 | LF |  | nan | 9 | 3 | 183 | 9.81
1491 | 2839 | DG |  | nan | 0 | 0 | 183 | 9.87
1492 | 2610 | SD | M | nan | 0 | 0 | 186 | 48.89
1493 | 2610 | LO |  | nan | 0 | 0 | 186 | 46.6
1494 | 2610 | LD |  | nan | 7 | 12 | 186 | 44.21
1495 | 2610 | RI | S | nan | 12 | 12 | 186 | 47.13
1496 | 2610 | LF |  | F01 | 12 | 12 | 186 | 45.56
1497 | 2610 | LC |  | nan | 0 | 0 | 186 | 42.1
1498 | 2610 | DC |  | nan | 0 | 0 | 186 | 31.71
1499 | 2610 | LX |  | nan | 0 | 0 | 186 | 18.58
1500 | 2610 | RI |  | nan | 10 | 0 | 186 | 14.75
1501 | 2610 | OP |  | nan | 0 | 0 | 186 | 7.57
1502 | 2610 | OT |  | nan | 0 | 0 | 186 | 9.63
1503 | 2610 | LF |  | S01 | 12 | 12 | 186 | 1.04
1504 | 2610 | DE |  | nan | 0 | 0 | 186 | 0.88
1505 | 2610 | ED |  | nan | 0 | 0 | 186 | 3.94
1506 | 2621 | OT |  | nan | 0 | 0 | 187 | 53.06
1507 | 2621 | DG | M | nan | 0 | 0 | 187 | 51.51
1508 | 2621 | RI | L | nan | 12 | 12 | 187 | 47.33
1509 | 2621 | JD |  | nan | 8 | 4 | 187 | 51.26
1510 | 2621 | GC |  | F02 | 8 | 4 | 187 | 53.06
1511 | 2621 | EX |  | nan | 0 | 0 | 187 | 53.06
1512 | 2621 | CL | M | nan | 0 | 0 | 187 | 53.06
1513 | 2621 | LF |  | nan | 0 | 0 | 187 | 48.29
1514 | 2621 | DP |  | nan | 0 | 0 | 187 | 41.74
1515 | 2621 | PB |  | nan | 8 | 4 | 187 | 40.2
1516 | 2621 | LD |  | nan | 12 | 12 | 187 | 46.32
1517 | 2621 | OT |  | nan | 9 | 3 | 187 | 45.61
1518 | 2621 | DP |  | nan | 8 | 4 | 187 | 46.56
1519 | 2621 | LF |  | nan | 0 | 0 | 187 | 38.73
1520 | 2621 | GC |  | S02 | 8 | 4 | 187 | 38.53
1521 | 2621 | CL | M | nan | 0 | 0 | 187 | 36.71
1522 | 2621 | SV |  | nan | 0 | 0 | 187 | 36.56
1523 | 3180 | OS | L | nan | 0 | 0 | 188 | 0.24
1524 | 3180 | RI | M | nan | 0 | 0 | 188 | 0
1525 | 3180 | PX |  | nan | 7 | 10 | 188 | 0.2
1526 | 3180 | DP | M | nan | 7 | 11 | 188 | 0.75
1527 | 3180 | LD |  | nan | 10 | 0 | 188 | 1.17
1528 | 3180 | LU |  | nan | 11 | 1 | 188 | 0.62
1529 | 3180 | SV |  | nan | 0 | 0 | 188 | 6.65
1530 | 3180 | RI | L | nan | 0 | 0 | 188 | 7.06
1531 | 3180 | OT |  | nan | 0 | 0 | 188 | 9.24
1532 | 3180 | GC |  | nan | 0 | 0 | 188 | 9.24
1533 | 3180 | IP |  | nan | 0 | 0 | 188 | 9.24
1534 | 3084 | PB |  | nan | 0 | 0 | 189 | 48.46
1535 | 3084 | BDE |  | nan | 0 | 0 | 189 | 48.46
1536 | 3084 | W | L | nan | 4 | 8 | 189 | 48.46
1537 | 3084 | CC |  | nan | 0 | 0 | 189 | 46.13
1538 | 3084 | DG | L | nan | 9 | 3 | 189 | 41.24
1539 | 3084 | OP |  | nan | 10 | 0 | 189 | 37.84
1540 | 3084 | CC |  | nan | 3 | 0 | 189 | 41.95
1541 | 3084 | CL | M | nan | 0 | 0 | 189 | 37.54
1542 | 3084 | BDE |  | F01 | 12 | 0 | 189 | 32.44
1543 | 3084 | RI |  | nan | 3 | 0 | 189 | 25.18
1544 | 3084 | JF |  | nan | 4 | 0 | 189 | 24.41
1545 | 3084 | LO | M | nan | 10 | 0 | 189 | 25.81
1546 | 3084 | CL | M | nan | 0 | 0 | 189 | 24.52
1547 | 3084 | PB |  | nan | 8 | 5 | 189 | 30.23
1548 | 3084 | IP |  | nan | 2 | 8 | 189 | 28.69
1549 | 3084 | DC |  | nan | 11 | 0 | 189 | 30.34
1550 | 3084 | BDE |  | S01 | 12 | 0 | 189 | 14.45
1551 | 3084 | CL | L | nan | 0 | 0 | 189 | 7.72
1552 | 2861 | CC | M | nan | 0 | 0 | 190 | 45.22
1553 | 2861 | CF |  | nan | 4 | 8 | 190 | 43.38
1554 | 2861 | DF |  | F01 | 4 | 8 | 190 | 41.69
1555 | 2861 | DF |  | S01 | 4 | 8 | 190 | 34.36
1556 | 2861 | MC |  | nan | 0 | 0 | 190 | 33.9
1557 | 2861 | OP |  | nan | 12 | 12 | 190 | 25.17
1558 | 2861 | RI |  | nan | 2 | 10 | 190 | 30.83
1559 | 2861 | PB |  | nan | 3 | 10 | 190 | 29.98
1560 | 2861 | DG |  | nan | 0 | 0 | 190 | 24.83
1561 | 2861 | LX |  | nan | 0 | 0 | 190 | 23.28
1562 | 2861 | CC |  | nan | 12 | 12 | 190 | 26.73
1563 | 2861 | JF |  | F02 | 4 | 8 | 190 | 19.73
1564 | 2861 | SD | M | nan | 0 | 0 | 190 | 16.8
1565 | 2861 | JF |  | S02 | 10 | 2 | 190 | 15.34
1566 | 2861 | LC |  | nan | 0 | 0 | 190 | 18.98
1567 | 2861 | SV |  | nan | 0 | 0 | 190 | 15.02
1568 | 2861 | DP | M | nan | 7 | 10 | 190 | 16.24
1569 | 2861 | LP |  | nan | 0 | 0 | 190 | 9.6
1570 | 2861 | RI | M | nan | 2 | 0 | 190 | 0.31
1571 | 2861 | OT |  | nan | 0 | 0 | 190 | 0
1572 | 2861 | CC |  | nan | 0 | 0 | 190 | 0
1573 | 2861 | PL | L | nan | 7 | 12 | 190 | 0
1574 | 2861 | GP |  | nan | 0 | 0 | 190 | 0
1575 | 2861 | LO |  | nan | 12 | 5 | 190 | 0
1576 | 2861 | DP |  | nan | 12 | 5 | 190 | 0
1577 | 2861 | LB |  | nan | 0 | 0 | 190 | 0
1578 | 2918 | EX |  | nan | 0 | 0 | 192 | 66.03
1579 | 2918 | LD |  | nan | 12 | 12 | 192 | 64.83
1580 | 2918 | SV |  | F01 | 12 | 12 | 192 | 66.03
1581 | 2918 | LF | L | nan | 10 | 0 | 192 | 47.5
1582 | 2918 | CC |  | nan | 0 | 0 | 192 | 47.87
1583 | 2918 | LC |  | nan | 2 | 0 | 192 | 46.5
1584 | 2918 | DG | M | nan | 1 | 0 | 192 | 37.61
1585 | 2918 | JF |  | nan | 1 | 0 | 192 | 43.99
1586 | 2918 | DG |  | nan | 12 | 12 | 192 | 42.41
1587 | 2918 | GC |  | nan | 10 | 2 | 192 | 26.98
1588 | 2918 | ED |  | nan | 2 | 0 | 192 | 8.69
1589 | 2918 | PF |  | nan | 0 | 0 | 192 | 9.28
1590 | 2918 | W | L | nan | 12 | 12 | 192 | 0
1591 | 2918 | OT | L | nan | 12 | 12 | 192 | 3.79
1592 | 2918 | SV |  | S01 | 12 | 12 | 192 | 0
1593 | 2918 | W | L | nan | 12 | 12 | 192 | 0
1594 | 2918 | RI | M | nan | 0 | 0 | 192 | 0
1595 | 3222 | CL | L | nan | 0 | 0 | 193 | 0
1596 | 3222 | CC | M | nan | 0 | 0 | 193 | 0
1597 | 3222 | DG | L | S01 | 12 | 12 | 193 | 0
1598 | 3222 | LD |  | nan | 0 | 0 | 193 | 7.39
1599 | 3222 | RI | S | nan | 0 | 0 | 193 | 19.86
1600 | 3222 | OP |  | nan | 0 | 0 | 193 | 30.22
1601 | 3222 | SV |  | nan | 0 | 0 | 193 | 37.82
1602 | 3222 | DG | L | F01 | 8 | 4 | 193 | 37.82
1603 | 3222 | LF |  | nan | 12 | 12 | 193 | 37.82
1604 | 3222 | PL | L | nan | 3 | 9 | 193 | 37.82
1605 | 3222 | CC |  | nan | 5 | 10 | 193 | 37.82
1606 | 3222 | RI | M | nan | 0 | 0 | 193 | 37.82
1610 | 3041 | DE |  | nan | 0 | 0 | 199 | 0
1611 | 3041 | LC |  | nan | 0 | 0 | 199 | 0
1612 | 3041 | LB |  | nan | 6 | 8 | 199 | 5.02
1613 | 3041 | LO | M | S01 | 8 | 4 | 199 | 3.81
1614 | 3041 | CC | M | nan | 0 | 0 | 199 | 1.3
1615 | 3041 | RI | M | nan | 3 | 0 | 199 | 8.79
1616 | 3041 | JD |  | nan | 0 | 0 | 199 | 9.54
1617 | 3041 | LO | M | F01 | 9 | 3 | 199 | 12.2
1618 | 3041 | MHJ |  | nan | 0 | 0 | 199 | 8.79
1628 | 2825 | JF |  | nan | 0 | 0 | 200 | 0
1629 | 2825 | EX |  | nan | 0 | 0 | 200 | 0
1630 | 2825 | OP |  | S01 | 9 | 3 | 200 | 0
1631 | 2825 | OP |  | F01 | 12 | 8 | 200 | 9.02
1632 | 2825 | PH |  | nan | 0 | 0 | 200 | 9.03
1633 | 2825 | CF |  | nan | 8 | 4 | 200 | 10.71
1634 | 2825 | DE |  | nan | 0 | 0 | 200 | 10.71
1635 | 3103 | GP |  | nan | 0 | 0 | 206 | 3.1
1636 | 3103 | DG |  | nan | 0 | 0 | 206 | 0
1637 | 3103 | RI |  | nan | 12 | 12 | 206 | 0.02
1638 | 3103 | EX |  | nan | 2 | 8 | 206 | 4.47
1639 | 3103 | PL | L | nan | 0 | 0 | 206 | 10.34
1640 | 3103 | PH |  | S01 | 11 | 1 | 206 | 6.77
1641 | 3103 | PF |  | nan | 0 | 0 | 206 | 6.85
1642 | 3103 | PH |  | F01 | 11 | 1 | 206 | 11.46
1643 | 3103 | DP | M | F02 | 12 | 0 | 206 | 16.79
1644 | 3103 | DP | M | S02 | 12 | 0 | 206 | 12.64
1645 | 3103 | LF |  | nan | 0 | 0 | 206 | 20.59
1646 | 3103 | OT | L | nan | 0 | 0 | 206 | 22.18
1647 | 3103 | PL | L | nan | 0 | 0 | 206 | 25.92
1648 | 3103 | DF |  | nan | 0 | 0 | 206 | 25.87
1656 | 2917 | OT |  | nan | 0 | 0 | 224 | 94.4
1657 | 2917 | MHJ |  | nan | 0 | 0 | 224 | 83.58
1658 | 2917 | PH |  | nan | 0 | 0 | 224 | 86.49
1659 | 2917 | SD | L | nan | 10 | 0 | 224 | 80.88
1660 | 2917 | JD |  | nan | 10 | 0 | 224 | 85.42
1661 | 2917 | SV |  | nan | 0 | 0 | 224 | 71.19
1662 | 2917 | RI | S | nan | 10 | 0 | 224 | 72.97
1663 | 2917 | LU |  | nan | 0 | 0 | 224 | 59.21
1664 | 2917 | JO |  | nan | 10 | 0 | 224 | 49.24
1665 | 2917 | DC |  | nan | 10 | 0 | 224 | 52.89
1666 | 2917 | PL | L | nan | 12 | 12 | 224 | 40.24
1667 | 2917 | RI | M | nan | 1 | 3 | 224 | 48.05
1668 | 2917 | MC |  | nan | 10 | 0 | 224 | 37.73
1669 | 2917 | DE |  | F01 | 0 | 0 | 224 | 40.36
1670 | 2917 | DE |  | S01 | 0 | 0 | 224 | 30.97
1671 | 2917 | IP |  | nan | 0 | 0 | 224 | 24.74
1672 | 2917 | W | L | nan | 0 | 0 | 224 | 10.33
1673 | 2917 | OP |  | nan | 10 | 0 | 224 | 5.92
1674 | 2917 | JD |  | nan | 6 | 11 | 224 | 16.23
1675 | 2917 | IP |  | nan | 0 | 0 | 224 | 14.96
1676 | 2917 | DG | M | nan | 10 | 0 | 224 | 0
1677 | 2917 | SD | L | nan | 10 | 0 | 224 | 0
1678 | 2917 | RI | L | nan | 9 | 0 | 224 | 0
1679 | 2917 | BDE |  | nan | 6 | 10 | 224 | 0
1680 | 2917 | BDE |  | nan | 9 | 0 | 224 | 0
1681 | 2917 | MC |  | nan | 6 | 0 | 224 | 0
1682 | 2917 | RI |  | nan | 0 | 0 | 224 | 0.53
1683 | 2637 | PX |  | nan | 0 | 0 | 228 | 44.39
1684 | 2637 | SV |  | nan | 0 | 0 | 228 | 42.68
1685 | 2637 | OT | M | nan | 0 | 0 | 228 | 44.39
1686 | 2637 | GP |  | nan | 0 | 0 | 228 | 30.5
1687 | 2637 | CL | M | nan | 0 | 0 | 228 | 21.49
1688 | 2637 | RI | S | nan | 0 | 0 | 228 | 11.22
1689 | 2637 | CL | L | nan | 0 | 0 | 228 | 4.28
1696 | 2947 | JF |  | nan | 0 | 0 | 231 | 14.93
1697 | 2947 | CF |  | nan | 0 | 0 | 231 | 13.89
1698 | 2947 | LC |  | nan | 8 | 4 | 231 | 14.93
1699 | 2947 | DG | L | nan | 11 | 2 | 231 | 13.36
1700 | 2947 | LR |  | nan | 0 | 0 | 231 | 10.53
1701 | 3220 | RI |  | nan | 0 | 0 | 232 | 21.64
1702 | 3220 | GC |  | nan | 0 | 0 | 232 | 19.53
1703 | 3220 | LO |  | nan | 0 | 0 | 232 | 17.89
1704 | 3220 | DG | L | nan | 0 | 0 | 232 | 10.54
1705 | 3220 | DG | L | nan | 0 | 0 | 232 | 2.24
1706 | 2807 | GP |  | nan | 0 | 0 | 242 | 24.99
1707 | 2807 | OT |  | nan | 0 | 0 | 242 | 25.89
1708 | 2807 | OT |  | F01 | 4 | 8 | 242 | 23.64
1709 | 2807 | SD | M | nan | 8 | 7 | 242 | 18.9
1710 | 2807 | SD | L | nan | 2 | 0 | 242 | 15.87
1711 | 2807 | LF |  | nan | 0 | 0 | 242 | 17.92
1712 | 2807 | W | L | nan | 3 | 8 | 242 | 9.12
1713 | 2807 | DG |  | nan | 3 | 8 | 242 | 6.99
1714 | 2807 | SV |  | nan | 0 | 0 | 242 | 7.05
1715 | 2807 | MHJ |  | nan | 3 | 5 | 242 | 4.15
1716 | 2807 | RI | L | nan | 10 | 0 | 242 | 2.25
1717 | 2807 | OT |  | S01 | 3 | 9 | 242 | 0
1718 | 2807 | LB |  | nan | 0 | 0 | 242 | 0
1719 | 2892 | OT |  | nan | 0 | 0 | 247 | 39.25
1720 | 2892 | SV |  | nan | 0 | 0 | 247 | 39.25
1721 | 2892 | PB |  | nan | 10 | 2 | 247 | 36.27
1722 | 2892 | DE |  | F01 | 11 | 0 | 247 | 39.25
1723 | 2892 | DE |  | S01 | 10 | 2 | 247 | 33.53
1724 | 2892 | RI | L | nan | 0 | 0 | 247 | 30.6
1725 | 2892 | OP |  | F02 | 10 | 2 | 247 | 26.25
1726 | 2892 | BDE |  | nan | 10 | 0 | 247 | 24.22
1727 | 2892 | OP |  | nan | 0 | 0 | 247 | 20.25
1728 | 2892 | OT |  | nan | 10 | 0 | 247 | 13.78
1729 | 2892 | RI |  | nan | 10 | 0 | 247 | 17.22
1730 | 2892 | OP |  | S02 | 10 | 2 | 247 | 11.99
1731 | 2892 | CL | M | nan | 0 | 0 | 247 | 10.18
1732 | 2892 | SD | L | nan | 10 | 11 | 247 | 6.84
1733 | 2892 | DP | M | nan | 9 | 3 | 247 | 2.09
1734 | 2892 | OP |  | nan | 9 | 0 | 247 | 3.37
1735 | 2892 | LO |  | nan | 3 | 9 | 247 | 0
1736 | 2892 | LF | L | nan | 0 | 0 | 247 | 0.8
1737 | 2892 | LU |  | nan | 0 | 0 | 247 | 1.34
1738 | 2892 | RI |  | nan | 3 | 9 | 247 | 0
1739 | 2892 | LR |  | nan | 7 | 9 | 247 | 0
1740 | 2892 | PB |  | nan | 0 | 0 | 247 | 0
1741 | 2888 | LB |  | nan | 0 | 0 | 250 | 88.27
1742 | 2888 | LF |  | nan | 0 | 0 | 250 | 88.27
1743 | 2888 | SD |  | nan | 12 | 0 | 250 | 83.13
1744 | 2888 | MC |  | nan | 0 | 0 | 250 | 85.93
1745 | 2888 | DG | L | nan | 0 | 0 | 250 | 81.87
1746 | 2888 | RI |  | nan | 0 | 0 | 250 | 71.15
1747 | 2888 | MHJ |  | nan | 12 | 0 | 250 | 73.27
1748 | 2888 | DP |  | nan | 0 | 0 | 250 | 64.5
1749 | 2888 | DG | L | S01 | 12 | 0 | 250 | 64.79
1750 | 2888 | DG | L | F01 | 12 | 0 | 250 | 66.06
1751 | 2888 | RI | M | nan | 12 | 0 | 250 | 67.38
1752 | 2888 | RI |  | nan | 12 | 0 | 250 | 64.58
1753 | 2888 | OP |  | nan | 12 | 0 | 250 | 58.65
1754 | 2888 | DG | M | nan | 10 | 0 | 250 | 62.41
1755 | 2888 | PX |  | nan | 11 | 1 | 250 | 63.31
1756 | 2888 | PF |  | nan | 0 | 0 | 250 | 65.04
1757 | 2888 | SD | L | nan | 12 | 0 | 250 | 50.57
1758 | 2888 | RI | L | F02 | 11 | 1 | 250 | 54.83
1759 | 2888 | RI | L | S02 | 11 | 1 | 250 | 49.86
1760 | 2888 | GC |  | nan | 0 | 0 | 250 | 48.44
1761 | 2888 | DE |  | S03 | 12 | 0 | 250 | 41.19
1762 | 2888 | DE |  | F03 | 12 | 0 | 250 | 44.94
1763 | 2888 | RI |  | nan | 12 | 0 | 250 | 41.81
1764 | 2888 | LD |  | nan | 1 | 2 | 250 | 32.78
1765 | 2888 | PB |  | nan | 0 | 0 | 250 | 34.39
1766 | 2888 | SV |  | nan | 12 | 0 | 250 | 41.63
1767 | 2888 | LO |  | nan | 12 | 0 | 250 | 33.96
1768 | 2888 | LO | M | nan | 0 | 0 | 250 | 23.2
1769 | 2888 | JF |  | nan | 12 | 0 | 250 | 18.34
1770 | 2888 | GP |  | nan | 12 | 0 | 250 | 19.47
1771 | 2888 | DG | M | nan | 0 | 0 | 250 | 17.81
1785 | 2599 | LC |  | nan | 0 | 0 | 251 | 59.7
1786 | 2599 | LF |  | nan | 0 | 0 | 251 | 61.32
1787 | 2599 | DE |  | F01 | 4 | 8 | 251 | 59.11
1788 | 2599 | CC |  | nan | 10 | 2 | 251 | 61.32
1789 | 2599 | PL | L | nan | 5 | 2 | 251 | 53.06
1790 | 2599 | PB |  | nan | 7 | 8 | 251 | 53.91
1791 | 2599 | W | L | nan | 5 | 8 | 251 | 55.37
1792 | 2599 | JD |  | nan | 7 | 11 | 251 | 57.37
1793 | 2599 | LU |  | nan | 5 | 11 | 251 | 59.27
1794 | 2599 | IP |  | nan | 12 | 5 | 251 | 55.3
1795 | 2599 | LO |  | nan | 5 | 5 | 251 | 52.2
1796 | 2599 | RI | S | nan | 2 | 0 | 251 | 51.43
1797 | 2599 | DP |  | nan | 2 | 4 | 251 | 54.12
1798 | 2599 | OT |  | nan | 5 | 4 | 251 | 51.3
1799 | 2599 | RI |  | nan | 9 | 2 | 251 | 47.91
1800 | 2599 | LR |  | nan | 2 | 10 | 251 | 47.57
1801 | 2599 | DF |  | nan | 5 | 10 | 251 | 42.37
1802 | 2599 | DF |  | nan | 3 | 5 | 251 | 33.99
1803 | 2599 | EX |  | nan | 5 | 5 | 251 | 36.6
1804 | 2599 | CL | M | nan | 5 | 9 | 251 | 33.56
1805 | 2599 | OS | L | nan | 4 | 9 | 251 | 35.21
1806 | 2599 | LP |  | nan | 3 | 5 | 251 | 26.55
1807 | 2599 | DG |  | nan | 12 | 2 | 251 | 35.35
1808 | 2599 | SD |  | nan | 5 | 2 | 251 | 30
1809 | 2599 | LO | M | nan | 3 | 4 | 251 | 33.03
1810 | 2599 | GP |  | nan | 5 | 4 | 251 | 32.19
1811 | 2599 | RI |  | nan | 2 | 0 | 251 | 29.15
1812 | 2599 | LC |  | nan | 5 | 3 | 251 | 30.79
1813 | 2599 | PH |  | nan | 2 | 3 | 251 | 20.88
1814 | 2599 | DP |  | nan | 0 | 0 | 251 | 15.84
1815 | 2599 | DE |  | S01 | 12 | 12 | 251 | 13.08
1816 | 2599 | LF | L | nan | 0 | 0 | 251 | 9.3
1817 | 2954 | OP |  | nan | 0 | 0 | 255 | 100.44
1818 | 2954 | OP |  | nan | 0 | 0 | 255 | 94.74
1819 | 2954 | JF |  | nan | 0 | 0 | 255 | 88.54
1820 | 2954 | DC |  | nan | 0 | 0 | 255 | 91.23
1821 | 2954 | RI | M | nan | 0 | 0 | 255 | 72.8
1822 | 2954 | PB |  | nan | 0 | 0 | 255 | 70.13
1823 | 2954 | DC |  | nan | 0 | 0 | 255 | 70.92
1824 | 2954 | RI | M | nan | 0 | 0 | 255 | 61.97
1825 | 2954 | SD | L | nan | 0 | 0 | 255 | 58.86
1826 | 2954 | PB |  | nan | 0 | 0 | 255 | 63.64
1827 | 2954 | EX |  | nan | 0 | 0 | 255 | 58.94
1828 | 2954 | RI | S | nan | 0 | 0 | 255 | 49.08
1829 | 2954 | OS | L | nan | 0 | 0 | 255 | 57.19
1830 | 2954 | LP |  | nan | 12 | 10 | 255 | 55.67
1831 | 2954 | DF |  | nan | 0 | 0 | 255 | 57.54
1832 | 2954 | CC |  | nan | 0 | 0 | 255 | 33.11
1833 | 2954 | BDE |  | nan | 0 | 0 | 255 | 26.18
1834 | 2954 | RI |  | nan | 0 | 0 | 255 | 32.1
1842 | 2605 | CF |  | nan | 0 | 0 | 259 | 29.84
1843 | 2605 | MHJ |  | nan | 0 | 0 | 259 | 31.5
1844 | 2605 | OS | L | nan | 0 | 0 | 259 | 30.71
1845 | 2605 | LF |  | F01 | 9 | 3 | 259 | 33.02
1846 | 2605 | LF |  | S01 | 9 | 3 | 259 | 29.49
1847 | 2605 | DC |  | nan | 8 | 4 | 259 | 24.21
1848 | 2605 | DG | M | nan | 10 | 1 | 259 | 25.24
1849 | 2605 | OT |  | nan | 11 | 11 | 259 | 24.42
1850 | 2605 | LB |  | F03 | 0 | 0 | 259 | 22.55
1851 | 2605 | RI |  | F02 | 8 | 4 | 259 | 22.85
1852 | 2605 | LB |  | S03 | 0 | 0 | 259 | 14.87
1853 | 2605 | IP |  | nan | 11 | 0 | 259 | 15.05
1854 | 2605 | LD |  | nan | 8 | 12 | 259 | 14.33
1855 | 2605 | RI |  | S02 | 8 | 4 | 259 | 15.49
1856 | 2605 | SD | M | nan | 0 | 0 | 259 | 13.37
1857 | 2887 | OS | L | nan | 0 | 0 | 261 | 50.44
1858 | 2887 | GP |  | F01 | 4 | 8 | 261 | 46.16
1859 | 2887 | RI | L | nan | 10 | 0 | 261 | 37.7
1860 | 2887 | LC |  | F03 | 0 | 0 | 261 | 35.98
1861 | 2887 | LC |  | S03 | 0 | 0 | 261 | 30.71
1862 | 2887 | RI | S | nan | 0 | 0 | 261 | 34.95
1863 | 2887 | PB |  | nan | 0 | 0 | 261 | 21.77
1864 | 2887 | LF |  | nan | 0 | 0 | 261 | 16.46
1865 | 2887 | LB |  | nan | 0 | 0 | 261 | 16.11
1866 | 2887 | LR |  | nan | 8 | 5 | 261 | 14.77
1867 | 2887 | GP |  | S01 | 4 | 8 | 261 | 18.52
1868 | 2887 | CF |  | nan | 0 | 0 | 261 | 15.2
1869 | 3251 | EX |  | nan | 0 | 0 | 271 | 3.79
1870 | 3251 | OP |  | nan | 0 | 0 | 271 | 9.54
1871 | 3251 | W | L | nan | 5 | 2 | 271 | 0
1872 | 3251 | CC |  | nan | 5 | 6 | 271 | 4.56
1873 | 3251 | CF |  | nan | 0 | 0 | 271 | 8.09
1874 | 3251 | GP |  | nan | 0 | 0 | 271 | 20.26
1875 | 3251 | SV |  | nan | 10 | 0 | 271 | 6.35
1876 | 3251 | DG | M | nan | 0 | 0 | 271 | 19.48
1877 | 3251 | OT | L | nan | 0 | 0 | 271 | 16.83
1878 | 3251 | ED |  | nan | 0 | 0 | 271 | 30.53
1879 | 3251 | OS | L | nan | 0 | 0 | 271 | 34.49
1880 | 3251 | GP |  | nan | 0 | 0 | 271 | 40.69
1881 | 3251 | DC |  | nan | 0 | 0 | 271 | 61.49
1882 | 3251 | LC |  | nan | 0 | 0 | 271 | 66.62
1883 | 3251 | PL | L | nan | 0 | 0 | 271 | 73.45
1884 | 3251 | LR |  | nan | 0 | 0 | 271 | 86.38
1885 | 3251 | LC |  | nan | 0 | 0 | 271 | 84.42
1886 | 3298 | CF |  | nan | 0 | 0 | 276 | 12.64
1887 | 3298 | LO |  | nan | 0 | 0 | 276 | 13.67
1888 | 3298 | CL | M | nan | 9 | 3 | 276 | 12.52
1889 | 3298 | OS | L | nan | 0 | 0 | 276 | 13.09
1890 | 2773 | PB |  | nan | 0 | 0 | 277 | 4.85
1891 | 2773 | RI | S | nan | 0 | 0 | 277 | 0.3
1892 | 2773 | DF |  | nan | 0 | 0 | 277 | 4.34
1893 | 2773 | PX |  | nan | 0 | 0 | 277 | 3.35
1894 | 2773 | LP |  | nan | 10 | 0 | 277 | 6.53
1895 | 2773 | LD |  | nan | 0 | 0 | 277 | 5.1
1896 | 2773 | SD |  | nan | 10 | 0 | 277 | 1.76
1897 | 2773 | MHJ |  | nan | 1 | 9 | 277 | 0.44
1898 | 2773 | GP |  | nan | 5 | 0 | 277 | 5.98
1899 | 2773 | OP |  | nan | 1 | 9 | 277 | 5.87
1900 | 2773 | PB |  | nan | 5 | 9 | 277 | 1.14
1901 | 2773 | CL | M | nan | 12 | 10 | 277 | 5.75
1902 | 2773 | IP |  | nan | 12 | 3 | 277 | 8.58
1903 | 2773 | OS | L | nan | 5 | 0 | 277 | 12.93
1904 | 2773 | RI |  | nan | 3 | 0 | 277 | 3.91
1905 | 2773 | DF |  | nan | 12 | 5 | 277 | 7.8
1906 | 2773 | RI |  | nan | 9 | 4 | 277 | 15.33
1907 | 2773 | DP | M | nan | 5 | 0 | 277 | 13.23
1908 | 2773 | DC |  | nan | 12 | 12 | 277 | 10.68
1909 | 2773 | OS | L | nan | 5 | 0 | 277 | 17.35
1910 | 2773 | ED |  | S01 | 4 | 0 | 277 | 15.07
1911 | 2773 | MHJ |  | nan | 8 | 3 | 277 | 15.13
1912 | 2773 | DP | M | nan | 8 | 5 | 277 | 21.43
1913 | 2773 | JD |  | nan | 7 | 5 | 277 | 21.67
1914 | 2773 | DC |  | nan | 0 | 0 | 277 | 14.6
1915 | 2773 | JD |  | nan | 8 | 4 | 277 | 13.38
1916 | 2773 | SV |  | nan | 3 | 9 | 277 | 16.13
1917 | 2773 | CC |  | nan | 12 | 12 | 277 | 13.26
1918 | 2773 | GC |  | nan | 12 | 2 | 277 | 13.74
1919 | 2773 | DP | M | nan | 12 | 12 | 277 | 18.84
1920 | 2773 | PX |  | nan | 12 | 12 | 277 | 26.1
1921 | 2773 | EX |  | nan | 12 | 9 | 277 | 25.81
1922 | 2773 | LF |  | nan | 12 | 9 | 277 | 21.84
1923 | 2773 | DP | M | nan | 3 | 10 | 277 | 22.78
1924 | 2773 | PB |  | nan | 2 | 10 | 277 | 16.66
1925 | 2773 | PL | L | nan | 7 | 12 | 277 | 19.58
1926 | 2773 | PF |  | nan | 0 | 0 | 277 | 17.29
1927 | 2773 | OT | M | nan | 11 | 8 | 277 | 26.86
1928 | 2773 | BDE |  | nan | 12 | 1 | 277 | 20.09
1929 | 2773 | OT |  | nan | 8 | 2 | 277 | 28.79
1930 | 2773 | LB |  | nan | 12 | 2 | 277 | 26.72
1931 | 2773 | MHJ |  | nan | 9 | 2 | 277 | 21.75
1932 | 2773 | DG |  | nan | 8 | 4 | 277 | 21.39
1933 | 2773 | RI |  | nan | 3 | 10 | 277 | 27.83
1934 | 2773 | RI |  | nan | 5 | 10 | 277 | 31.82
1935 | 2773 | EX |  | nan | 9 | 10 | 277 | 29.62
1936 | 2773 | ED |  | F01 | 4 | 0 | 277 | 25.78
1937 | 2773 | CL | L | nan | 9 | 3 | 277 | 28.65
1938 | 2773 | OT |  | nan | 7 | 11 | 277 | 25.93
1939 | 2773 | OT |  | nan | 7 | 4 | 277 | 34.2
1940 | 2773 | MC |  | nan | 8 | 4 | 277 | 33.59
1941 | 2773 | CL | M | F02 | 4 | 0 | 277 | 31.97
1942 | 2773 | LB |  | nan | 3 | 11 | 277 | 30.38
1943 | 2773 | DG | M | nan | 7 | 5 | 277 | 33.22
1944 | 2773 | CL | M | S02 | 5 | 4 | 277 | 29.9
1945 | 2773 | RI | M | nan | 12 | 12 | 277 | 28.04
1946 | 2773 | W | L | nan | 12 | 12 | 277 | 32.44
1947 | 2773 | DG | L | nan | 5 | 10 | 277 | 39.51
1948 | 2773 | OP |  | nan | 12 | 10 | 277 | 35.86
1949 | 2773 | DF |  | nan | 12 | 0 | 277 | 29.9
1950 | 2773 | PX |  | nan | 5 | 1 | 277 | 41.48
1951 | 2773 | GP |  | nan | 3 | 1 | 277 | 34.07
1952 | 2773 | PX |  | nan | 5 | 0 | 277 | 36.77
1953 | 2773 | GP |  | nan | 9 | 0 | 277 | 37.41
1954 | 2773 | JD |  | nan | 10 | 1 | 277 | 41.93
1955 | 2773 | RI |  | nan | 5 | 1 | 277 | 41.54
1956 | 2773 | SD |  | nan | 10 | 12 | 277 | 48.9
1957 | 2773 | SD | L | nan | 9 | 3 | 277 | 52.06
1958 | 2773 | SD | M | nan | 0 | 0 | 277 | 48
1959 | 2773 | DE |  | nan | 0 | 0 | 277 | 53.69
1960 | 3218 | LF |  | nan | 0 | 0 | 286 | 20.21
1961 | 3218 | CC |  | nan | 0 | 0 | 286 | 17.56
1962 | 3218 | OT | L | nan | 2 | 0 | 286 | 16.69
1963 | 3218 | PB |  | nan | 5 | 3 | 286 | 15.47
1964 | 3218 | LO |  | nan | 2 | 3 | 286 | 16.28
1965 | 3218 | LD |  | nan | 5 | 0 | 286 | 9.93
1966 | 3218 | DG |  | nan | 10 | 0 | 286 | 12.3
1967 | 3218 | PH |  | nan | 0 | 0 | 286 | 8.78
1968 | 3218 | DG |  | nan | 0 | 0 | 286 | 9.65
1969 | 3218 | EX |  | nan | 10 | 0 | 286 | 8.73
1970 | 3218 | LR |  | F02 | 0 | 0 | 286 | 3.3
1971 | 3218 | LO |  | nan | 11 | 2 | 286 | 2.24
1972 | 3218 | DP |  | nan | 0 | 0 | 286 | 4.62
1973 | 3218 | DP | M | nan | 0 | 0 | 286 | 1.21
1974 | 3218 | CF |  | nan | 0 | 0 | 286 | 0.99
1975 | 3218 | RI | L | nan | 0 | 0 | 286 | 0
1976 | 3218 | LR |  | S02 | 0 | 0 | 286 | 0
1977 | 3218 | CL | M | nan | 0 | 0 | 286 | 0
1978 | 3218 | OT | M | nan | 2 | 0 | 286 | 0
1979 | 3218 | LF |  | nan | 5 | 4 | 286 | 0
1980 | 3218 | LD |  | nan | 2 | 4 | 286 | 0
1981 | 3218 | OT |  | nan | 9 | 3 | 286 | 0
1982 | 3218 | OP |  | nan | 0 | 0 | 286 | 0
1983 | 2603 | RI | S | nan | 0 | 0 | 293 | 57.15
1984 | 2603 | DG | M | nan | 0 | 0 | 293 | 57.15
1985 | 2603 | ED |  | F01 | 4 | 8 | 293 | 57.15
1986 | 2603 | LR |  | nan | 0 | 0 | 293 | 47.82
1987 | 2603 | OT | M | nan | 0 | 0 | 293 | 39.28
1988 | 2603 | OP |  | nan | 3 | 0 | 293 | 31.92
1989 | 2603 | JD |  | nan | 0 | 0 | 293 | 25.77
1990 | 2603 | PL | L | nan | 0 | 0 | 293 | 14.15
1991 | 2603 | ED |  | nan | 9 | 0 | 293 | 12.46
1992 | 2603 | SV |  | nan | 9 | 0 | 293 | 11.01
1993 | 2603 | SV |  | nan | 0 | 0 | 293 | 12.5
1994 | 2603 | JD |  | nan | 9 | 0 | 293 | 4.52
1995 | 2603 | LF |  | nan | 0 | 0 | 293 | 0
1996 | 2603 | ED |  | S01 | 4 | 8 | 293 | 0
1997 | 2603 | DG |  | nan | 0 | 0 | 293 | 0
1998 | 2804 | OT | L | nan | 0 | 0 | 299 | 72.41
1999 | 2804 | W | L | nan | 0 | 0 | 299 | 72.41
2000 | 2804 | LF |  | nan | 0 | 0 | 299 | 65.81
2001 | 2804 | DG | L | nan | 12 | 3 | 299 | 62.61
2002 | 2804 | GC |  | nan | 5 | 2 | 299 | 61.77
2003 | 2804 | SD | M | nan | 0 | 0 | 299 | 67.81
2004 | 2804 | SD | L | nan | 0 | 0 | 299 | 67.16
2005 | 2804 | RI | M | nan | 2 | 0 | 299 | 61.79
2006 | 2804 | PL | L | nan | 0 | 0 | 299 | 65.72
2007 | 2804 | DP | M | nan | 0 | 0 | 299 | 62.17
2008 | 2804 | LF |  | nan | 7 | 10 | 299 | 46.65
2009 | 2804 | CC |  | nan | 7 | 10 | 299 | 48.31
2010 | 2804 | PB |  | nan | 5 | 0 | 299 | 46.59
2011 | 2804 | RI | S | nan | 0 | 0 | 299 | 53.34
2012 | 2804 | JF |  | nan | 0 | 0 | 299 | 42.06
2013 | 2804 | LF |  | nan | 0 | 0 | 299 | 27.45
2014 | 2804 | IP |  | nan | 2 | 0 | 299 | 29.05
2015 | 2804 | LF | L | nan | 0 | 0 | 299 | 8.15
2016 | 2804 | SD |  | nan | 9 | 0 | 299 | 13.31
2017 | 2804 | PX |  | nan | 0 | 0 | 299 | 3.65
2018 | 2863 | DG |  | nan | 0 | 0 | 303 | 0.46
2019 | 2863 | JF |  | nan | 0 | 0 | 303 | 0
2020 | 2863 | RI | L | nan | 8 | 4 | 303 | 0.39
2021 | 2863 | RI | M | nan | 8 | 4 | 303 | 1.24
2022 | 2863 | CC |  | nan | 8 | 4 | 303 | 1.05
2023 | 2863 | CF |  | nan | 12 | 0 | 303 | 0.5
2024 | 2863 | DG |  | S01 | 8 | 4 | 303 | 6.13
2025 | 2863 | DG |  | F01 | 12 | 0 | 303 | 7.38
2026 | 2863 | LC |  | nan | 0 | 0 | 303 | 7.52
2027 | 2863 | CC |  | nan | 9 | 3 | 303 | 6.52
2028 | 2863 | LF |  | nan | 4 | 8 | 303 | 11.52
2029 | 2863 | LR |  | nan | 0 | 0 | 303 | 8.68
2030 | 2863 | OT | M | nan | 0 | 0 | 303 | 10.42
2031 | 2863 | OT | L | nan | 11 | 12 | 303 | 12.24
2032 | 2863 | OT |  | nan | 0 | 0 | 303 | 10.24
2033 | 2863 | RI |  | nan | 0 | 0 | 303 | 11.51
2034 | 2863 | LD |  | nan | 0 | 0 | 303 | 14.84
2035 | 2674 | OS | L | nan | 0 | 0 | 315 | 46.05
2036 | 2674 | RI |  | nan | 0 | 0 | 315 | 47.95
2037 | 2674 | LB |  | nan | 0 | 0 | 315 | 45.11
2038 | 2674 | W | L | F01 | 0 | 0 | 315 | 44.74
2039 | 2674 | OT | L | nan | 2 | 11 | 315 | 44.63
2040 | 2674 | DG | M | nan | 5 | 0 | 315 | 43.88
2041 | 2674 | PB |  | nan | 2 | 11 | 315 | 45.59
2042 | 2674 | OT |  | nan | 0 | 0 | 315 | 39.7
2043 | 2674 | PH |  | nan | 7 | 12 | 315 | 32.93
2044 | 2674 | PX |  | nan | 0 | 0 | 315 | 24.61
2045 | 2674 | W | L | S01 | 0 | 0 | 315 | 22.88
2046 | 2674 | RI | S | nan | 0 | 0 | 315 | 21.38
2047 | 2674 | OT |  | nan | 0 | 0 | 315 | 19.66
2048 | 2674 | EX |  | nan | 0 | 0 | 315 | 13.6
2049 | 2674 | OT |  | nan | 0 | 0 | 315 | 17.12
2050 | 2674 | BDE |  | nan | 10 | 0 | 315 | 12.39
2051 | 2674 | CC |  | nan | 0 | 0 | 315 | 12.13
2052 | 2674 | CC | M | nan | 0 | 0 | 315 | 7.71
2053 | 2674 | DG | M | nan | 0 | 0 | 315 | 4.91
2054 | 2674 | LC |  | nan | 11 | 0 | 315 | 1.97
2055 | 2674 | OP |  | nan | 0 | 0 | 315 | 0
2056 | 2674 | RI | L | nan | 0 | 0 | 315 | 0
2057 | 2674 | LO | M | nan | 0 | 0 | 315 | 0
2058 | 2674 | OT |  | nan | 0 | 0 | 315 | 0
2059 | 2838 | DF |  | nan | 0 | 0 | 318 | 2.66
2060 | 2838 | OT |  | nan | 0 | 0 | 318 | 2.81
2061 | 2838 | BDE |  | nan | 7 | 8 | 318 | 2.53
2062 | 2838 | CC |  | nan | 0 | 0 | 318 | 2.04
2063 | 2926 | CC | M | nan | 0 | 0 | 323 | 10.7
2064 | 2926 | OT |  | F01 | 7 | 5 | 323 | 10.7
2065 | 2926 | PH |  | nan | 5 | 0 | 323 | 10.7
2066 | 2926 | BDE |  | nan | 12 | 0 | 323 | 9.04
2067 | 2926 | DP | M | nan | 0 | 0 | 323 | 5.61
2068 | 2926 | OT |  | S01 | 7 | 5 | 323 | 0.27
2069 | 2926 | GP |  | nan | 0 | 0 | 323 | 0
2080 | 3048 | SD | M | nan | 0 | 0 | 333 | 38.62
2081 | 3048 | RI | M | nan | 0 | 0 | 333 | 37.88
2082 | 3048 | OT |  | nan | 0 | 0 | 333 | 37.18
2083 | 3048 | DP | M | nan | 0 | 0 | 333 | 31.51
2084 | 3048 | SD |  | nan | 0 | 0 | 333 | 24.32
2085 | 3048 | SD | M | nan | 0 | 0 | 333 | 19.18
2086 | 3048 | OT |  | nan | 0 | 0 | 333 | 22.54
2087 | 3048 | OP |  | nan | 10 | 0 | 333 | 16.82
2088 | 3048 | DC |  | nan | 0 | 0 | 333 | 14.48
2089 | 3048 | LO | M | nan | 0 | 0 | 333 | 8.88
2090 | 2641 | PL | L | nan | 0 | 0 | 336 | 45.38
2091 | 2641 | DP | M | nan | 0 | 0 | 336 | 44.61
2092 | 2641 | LF | L | F01 | 12 | 12 | 336 | 45.38
2093 | 2641 | LF | L | S01 | 4 | 8 | 336 | 44.7
2094 | 2641 | LO | M | nan | 0 | 0 | 336 | 43.85
2095 | 2641 | PH |  | nan | 10 | 2 | 336 | 38.68
2096 | 2641 | RI |  | nan | 0 | 0 | 336 | 35.1
2097 | 2641 | EX |  | nan | 4 | 7 | 336 | 40.64
2098 | 2641 | CF |  | nan | 0 | 0 | 336 | 35.13
2099 | 2641 | RI |  | nan | 7 | 9 | 336 | 33.37
2100 | 2641 | PH |  | nan | 7 | 9 | 336 | 34.12
2101 | 2641 | EX |  | nan | 11 | 7 | 336 | 29.28
2102 | 2641 | EX |  | F02 | 11 | 1 | 336 | 31.2
2103 | 2641 | EX |  | S02 | 10 | 2 | 336 | 25.09
2104 | 2641 | OT | L | nan | 0 | 0 | 336 | 29.63
2105 | 2641 | LF |  | nan | 10 | 0 | 336 | 28.55
2106 | 2641 | LD |  | nan | 11 | 0 | 336 | 23.33
2107 | 2641 | DG | L | nan | 11 | 0 | 336 | 22.95
2108 | 2641 | LF | L | F03 | 10 | 2 | 336 | 26.96
2109 | 2641 | CF |  | nan | 12 | 12 | 336 | 15.11
2110 | 2641 | DG |  | nan | 12 | 10 | 336 | 12.71
2111 | 2641 | CC |  | nan | 0 | 0 | 336 | 13.36
2112 | 2641 | CC |  | nan | 0 | 0 | 336 | 10.73
2113 | 2641 | PX |  | nan | 10 | 0 | 336 | 6.34
2114 | 2641 | DF |  | nan | 0 | 0 | 336 | 3.82
2115 | 2641 | LF | L | S03 | 8 | 4 | 336 | 6.78
2116 | 2641 | OT | L | nan | 0 | 0 | 336 | 0
2137 | 3154 | DG |  | nan | 0 | 0 | 344 | 61.8
2138 | 3154 | PX |  | nan | 0 | 0 | 344 | 62.55
2139 | 3154 | JD |  | F01 | 10 | 2 | 344 | 62.9
2140 | 3154 | LB |  | nan | 0 | 0 | 344 | 61.97
2141 | 3154 | JD |  | S01 | 11 | 1 | 344 | 62.77
2142 | 3154 | OP |  | nan | 10 | 0 | 344 | 60.86
2143 | 3154 | OP |  | F02 | 12 | 4 | 344 | 57.44
2144 | 3154 | OT | L | nan | 0 | 0 | 344 | 59.08
2145 | 3154 | RI | L | nan | 2 | 0 | 344 | 62.58
2146 | 3154 | LO | M | nan | 3 | 5 | 344 | 61.93
2147 | 3154 | OP |  | S02 | 4 | 5 | 344 | 54.42
2148 | 3154 | SV |  | nan | 0 | 0 | 344 | 65.76
2149 | 3154 | LU |  | nan | 0 | 0 | 344 | 54.59
2150 | 3154 | OS | L | S03 | 8 | 4 | 344 | 48.15
2151 | 3154 | OS | L | F03 | 11 | 1 | 344 | 49.99
2152 | 3154 | MC |  | nan | 0 | 0 | 344 | 43.12
2153 | 3154 | CC |  | nan | 0 | 0 | 344 | 44.74
2154 | 3154 | IP |  | nan | 3 | 12 | 344 | 46.53
2155 | 3154 | RI | M | nan | 3 | 5 | 344 | 35.86
2156 | 3154 | EX |  | nan | 0 | 0 | 344 | 42.16
2157 | 3154 | PB |  | nan | 2 | 5 | 344 | 38.99
2158 | 3154 | MHJ |  | nan | 2 | 5 | 344 | 40.79
2159 | 3154 | OT | L | nan | 2 | 5 | 344 | 41.38
2160 | 3154 | LO |  | nan | 0 | 0 | 344 | 38.19
2161 | 3154 | PB |  | nan | 2 | 0 | 344 | 36.89
2162 | 3154 | OT |  | nan | 0 | 0 | 344 | 27.07
2163 | 3154 | LO |  | nan | 0 | 0 | 344 | 23.05
2164 | 3154 | DG | M | nan | 0 | 0 | 344 | 24.29
2165 | 3154 | LF | L | nan | 0 | 0 | 344 | 23.61
2166 | 3154 | LF | L | nan | 7 | 12 | 344 | 16.72
2167 | 3154 | GC |  | nan | 7 | 9 | 344 | 16.67
2168 | 3154 | JD |  | nan | 2 | 0 | 344 | 12.17
2169 | 3154 | MHJ |  | nan | 0 | 0 | 344 | 23.78
2170 | 3154 | OP |  | nan | 0 | 0 | 344 | 10.11
2171 | 3154 | LP |  | nan | 0 | 0 | 344 | 6.98
2172 | 3154 | LF | L | nan | 8 | 12 | 344 | 3.33
2173 | 3154 | RI | M | nan | 8 | 4 | 344 | 10.46
2174 | 3154 | CF |  | nan | 7 | 4 | 344 | 5.87
2175 | 3154 | LO |  | nan | 9 | 3 | 344 | 5.93
2176 | 3154 | SV |  | nan | 2 | 0 | 344 | 5.07
2177 | 3154 | LD |  | nan | 0 | 0 | 344 | 0
2178 | 3154 | DG | M | nan | 0 | 0 | 344 | 0
2179 | 3154 | OT |  | nan | 8 | 5 | 344 | 0
2180 | 3154 | OP |  | nan | 0 | 0 | 344 | 0
2181 | 3054 | DG |  | nan | 0 | 0 | 345 | 38.75
2182 | 3054 | LU |  | nan | 0 | 0 | 345 | 39.05
2183 | 3054 | LB |  | F01 | 8 | 4 | 345 | 34.86
2184 | 3054 | OP |  | nan | 0 | 0 | 345 | 34.08
2185 | 3054 | DP |  | nan | 0 | 0 | 345 | 30.97
2186 | 3054 | DP | M | nan | 0 | 0 | 345 | 21.16
2187 | 3054 | LO | M | nan | 0 | 0 | 345 | 8.18
2188 | 3054 | GC |  | nan | 0 | 0 | 345 | 6.87
2189 | 3054 | OT | M | nan | 0 | 0 | 345 | 9.4
2190 | 3054 | DP | M | nan | 0 | 0 | 345 | 2.98
2191 | 3054 | LB |  | S01 | 8 | 4 | 345 | 3.46
2192 | 3054 | LX |  | nan | 0 | 0 | 345 | 3.49
2193 | 2820 | GC |  | nan | 0 | 0 | 359 | 40.28
2194 | 2820 | OP |  | nan | 0 | 0 | 359 | 40.28
2195 | 2820 | RI |  | nan | 12 | 12 | 359 | 36.27
2196 | 2820 | LF |  | F01 | 4 | 11 | 359 | 35.85
2197 | 2820 | PH |  | nan | 7 | 8 | 359 | 36
2198 | 2820 | LX |  | nan | 0 | 0 | 359 | 33.04
2199 | 2820 | OS | L | nan | 4 | 5 | 359 | 30.09
2200 | 2820 | LF | L | nan | 7 | 2 | 359 | 22.94
2201 | 2820 | OP |  | nan | 0 | 0 | 359 | 18.81
2202 | 2820 | PH |  | nan | 7 | 12 | 359 | 16.52
2203 | 2820 | GP |  | nan | 0 | 0 | 359 | 11.38
2204 | 2820 | LR |  | nan | 11 | 0 | 359 | 9.8
2205 | 2820 | LO | M | nan | 10 | 0 | 359 | 1.77
2206 | 2820 | SV |  | nan | 0 | 0 | 359 | 4
2207 | 2820 | W | L | nan | 7 | 12 | 359 | 0
2208 | 2820 | LF |  | S01 | 8 | 4 | 359 | 0
2209 | 2820 | DG | M | nan | 0 | 0 | 359 | 0
2210 | 2842 | JF |  | nan | 0 | 0 | 362 | 0
2211 | 2842 | RI | M | nan | 0 | 0 | 362 | 0
2212 | 2842 | DF |  | nan | 12 | 12 | 362 | 0.44
2213 | 2842 | RI | S | S01 | 12 | 12 | 362 | 0.23
2214 | 2842 | GC |  | nan | 0 | 0 | 362 | 9.09
2215 | 2842 | OT | M | nan | 0 | 0 | 362 | 22.48
2216 | 2842 | RI | S | F01 | 3 | 12 | 362 | 26.75
2217 | 2842 | RI | S | nan | 12 | 12 | 362 | 25.88
2218 | 2842 | W | L | nan | 3 | 9 | 362 | 23.17
2219 | 2842 | PF |  | nan | 0 | 0 | 362 | 27.12
2220 | 2609 | MHJ |  | nan | 0 | 0 | 368 | 82.04
2221 | 2609 | LD |  | nan | 0 | 0 | 368 | 85.94
2222 | 2609 | RI | M | F01 | 7 | 5 | 368 | 78.14
2223 | 2609 | GC |  | nan | 10 | 0 | 368 | 85.87
2224 | 2609 | SD |  | nan | 5 | 0 | 368 | 84.14
2225 | 2609 | DP | M | nan | 0 | 0 | 368 | 83.45
2226 | 2609 | BDE |  | nan | 9 | 0 | 368 | 67.67
2227 | 2609 | DG |  | nan | 0 | 0 | 368 | 63.85
2228 | 2609 | RI |  | nan | 10 | 0 | 368 | 63.13
2229 | 2609 | CC | M | nan | 2 | 3 | 368 | 63.42
2230 | 2609 | LF |  | nan | 0 | 0 | 368 | 64.45
2231 | 2609 | PL | L | nan | 10 | 0 | 368 | 61.67
2232 | 2609 | OT | L | nan | 0 | 0 | 368 | 46.75
2233 | 2609 | SD | L | F02 | 10 | 0 | 368 | 49.79
2234 | 2609 | SD | L | S02 | 11 | 1 | 368 | 45.59
2235 | 2609 | DP |  | nan | 0 | 0 | 368 | 29.49
2236 | 2609 | RI | L | nan | 0 | 0 | 368 | 32.18
2237 | 2609 | RI | M | nan | 0 | 0 | 368 | 22
2238 | 2609 | RI | M | S01 | 12 | 12 | 368 | 25.93
2239 | 2609 | OT |  | nan | 3 | 5 | 368 | 19.26
2240 | 2609 | BDE |  | nan | 0 | 0 | 368 | 16.7
2241 | 2609 | OT |  | nan | 0 | 0 | 368 | 21.73
2242 | 2922 | JO |  | nan | 0 | 0 | 377 | 16.1
2243 | 2922 | IP |  | nan | 0 | 0 | 377 | 14.9
2244 | 2922 | PB |  | nan | 12 | 12 | 377 | 14.18
2245 | 2922 | LC |  | F01 | 0 | 0 | 377 | 16.1
2246 | 2922 | SD | M | nan | 8 | 9 | 377 | 16.08
2247 | 2922 | PX |  | F02 | 10 | 2 | 377 | 8.12
2248 | 2922 | LR |  | nan | 0 | 0 | 377 | 7.44
2249 | 2922 | PX |  | S02 | 11 | 1 | 377 | 2.83
2250 | 2922 | LC |  | S01 | 0 | 0 | 377 | 0
2251 | 2922 | RI | S | nan | 7 | 12 | 377 | 0
2252 | 2922 | SV |  | nan | 0 | 0 | 377 | 0.49
2271 | 2868 | OT |  | nan | 0 | 0 | 393 | 0
2272 | 2868 | PH |  | nan | 0 | 0 | 393 | 2.99
2273 | 2868 | CC | M | nan | 0 | 0 | 393 | 8.17
2274 | 2818 | LF | L | nan | 0 | 0 | 394 | 9.77
2275 | 2818 | LP |  | nan | 0 | 0 | 394 | 10.42
2276 | 2818 | RI |  | nan | 0 | 0 | 394 | 10.08
2277 | 2818 | OT | L | nan | 7 | 10 | 394 | 7.99
2278 | 2818 | PL | L | nan | 0 | 0 | 394 | 8.01
2279 | 2818 | GP |  | nan | 8 | 4 | 394 | 3.95
2280 | 2818 | DF |  | nan | 12 | 12 | 394 | 4.26
2281 | 2818 | RI | S | nan | 0 | 0 | 394 | 2.28
2282 | 2818 | LU |  | nan | 0 | 0 | 394 | 2.91
2283 | 2818 | MHJ |  | nan | 0 | 0 | 394 | 0
2284 | 2819 | LC |  | nan | 0 | 0 | 401 | 47.32
2285 | 2819 | DG | L | nan | 0 | 0 | 401 | 47.32
2286 | 2819 | SD | L | nan | 0 | 0 | 401 | 44.46
2287 | 2819 | DE |  | nan | 12 | 12 | 401 | 44.95
2288 | 2819 | W | L | nan | 0 | 0 | 401 | 39.88
2289 | 2819 | W | L | nan | 12 | 12 | 401 | 47.18
2290 | 2819 | SV |  | nan | 0 | 0 | 401 | 35.9
2291 | 2819 | DG | L | nan | 4 | 5 | 401 | 34.44
2292 | 2819 | DP |  | nan | 0 | 0 | 401 | 23.5
2293 | 2819 | DP | M | nan | 0 | 0 | 401 | 21.11
2294 | 2819 | PB |  | nan | 0 | 0 | 401 | 5.84
2295 | 2819 | LD |  | nan | 3 | 5 | 401 | 1.16
2296 | 2819 | RI |  | nan | 3 | 5 | 401 | 5.29
2297 | 2819 | LB |  | nan | 2 | 0 | 401 | 0
2298 | 2819 | DE |  | nan | 0 | 0 | 401 | 0
2299 | 2819 | LU |  | nan | 8 | 12 | 401 | 0
2300 | 2819 | DC |  | nan | 8 | 12 | 401 | 0
2301 | 2819 | LR |  | nan | 0 | 0 | 401 | 0
2302 | 3144 | PH |  | nan | 0 | 0 | 402 | 27.42
2303 | 3144 | LP |  | nan | 0 | 0 | 402 | 25.28
2304 | 3144 | LC |  | nan | 0 | 0 | 402 | 24.46
2305 | 3144 | LC |  | F01 | 12 | 12 | 402 | 27.42
2306 | 3144 | OP |  | nan | 0 | 0 | 402 | 26.58
2307 | 3144 | SD | M | nan | 2 | 0 | 402 | 23.85
2308 | 3144 | LO | M | nan | 2 | 0 | 402 | 26.35
2309 | 3144 | SD | L | nan | 0 | 0 | 402 | 18.09
2310 | 3144 | PB |  | nan | 0 | 0 | 402 | 8.42
2311 | 3144 | LC |  | S01 | 12 | 12 | 402 | 4.22
2312 | 3144 | SV |  | nan | 0 | 0 | 402 | 2.73
2313 | 2821 | RI | M | nan | 0 | 0 | 409 | 25.42
2314 | 2821 | ED |  | nan | 0 | 0 | 409 | 26.5
2315 | 2821 | IP |  | F01 | 2 | 10 | 409 | 22.44
2316 | 2821 | JD |  | nan | 10 | 3 | 409 | 22.35
2317 | 2821 | RI | M | nan | 10 | 0 | 409 | 14.14
2318 | 2821 | PB |  | nan | 0 | 0 | 409 | 10.27
2319 | 2821 | LF |  | nan | 10 | 0 | 409 | 4.41
2320 | 2821 | LF |  | nan | 10 | 0 | 409 | 4.56
2321 | 2821 | IP |  | S01 | 8 | 4 | 409 | 0
2322 | 2821 | LO |  | nan | 0 | 0 | 409 | 0
2362 | 2867 | DG | M | nan | 0 | 0 | 416 | 2.39
2363 | 2867 | CF |  | nan | 0 | 0 | 416 | 11.19
2364 | 2867 | OT | M | nan | 0 | 0 | 416 | 22.37
2365 | 2867 | LX |  | nan | 0 | 0 | 416 | 27.66
2366 | 2867 | LC |  | nan | 0 | 0 | 416 | 27.66
2367 | 3151 | LF | L | nan | 0 | 0 | 419 | 87.79
2368 | 3151 | SV |  | nan | 12 | 12 | 419 | 87.79
2369 | 3151 | RI |  | nan | 4 | 11 | 419 | 79.06
2370 | 3151 | CC | M | nan | 0 | 0 | 419 | 87.79
2371 | 3151 | LO |  | nan | 0 | 0 | 419 | 87.79
2372 | 3151 | JO |  | nan | 3 | 2 | 419 | 83.15
2373 | 3151 | RI | M | nan | 0 | 0 | 419 | 82.09
2374 | 3151 | BDE |  | nan | 8 | 10 | 419 | 85.76
2375 | 3151 | RI |  | nan | 8 | 11 | 419 | 85.55
2376 | 3151 | OT |  | nan | 3 | 9 | 419 | 81.34
2377 | 3151 | OT |  | nan | 3 | 9 | 419 | 87.79
2378 | 3151 | PB |  | F02 | 0 | 0 | 419 | 73.71
2379 | 3151 | RI | S | nan | 0 | 0 | 419 | 81.01
2380 | 3151 | PB |  | S02 | 0 | 0 | 419 | 69.08
2381 | 3151 | MC |  | nan | 8 | 4 | 419 | 67.88
2382 | 3151 | CC |  | nan | 8 | 3 | 419 | 70.36
2383 | 3151 | SD | L | nan | 8 | 4 | 419 | 76.27
2384 | 3151 | GC |  | F03 | 0 | 0 | 419 | 72.01
2385 | 3151 | LB |  | nan | 7 | 9 | 419 | 71.76
2386 | 3151 | CL | M | nan | 0 | 0 | 419 | 70.62
2387 | 3151 | PB |  | nan | 9 | 3 | 419 | 60.68
2388 | 3151 | DG |  | nan | 9 | 3 | 419 | 67.08
2389 | 3151 | GC |  | S03 | 0 | 0 | 419 | 59.45
2390 | 3151 | RI | S | nan | 0 | 0 | 419 | 64.73
2391 | 3151 | LF |  | nan | 8 | 4 | 419 | 60.6
2392 | 3151 | JO |  | nan | 1 | 4 | 419 | 45.91
2393 | 3151 | JD |  | nan | 2 | 4 | 419 | 51.45
2394 | 3151 | OT |  | nan | 2 | 4 | 419 | 52.82
2395 | 3151 | OT | L | nan | 11 | 1 | 419 | 51.49
2396 | 3151 | RI | M | F04 | 0 | 0 | 419 | 56.79
2397 | 3151 | CL | L | nan | 3 | 4 | 419 | 47.95
2398 | 3151 | MC |  | nan | 2 | 8 | 419 | 59.09
2399 | 3151 | MHJ |  | nan | 7 | 8 | 419 | 49.11
2400 | 3151 | PB |  | nan | 7 | 8 | 419 | 49.15
2401 | 3151 | SD | M | nan | 10 | 1 | 419 | 41.82
2402 | 3151 | DC |  | nan | 2 | 10 | 419 | 48.64
2403 | 3151 | W | L | nan | 2 | 10 | 419 | 55.47
2404 | 3151 | RI | M | S04 | 0 | 0 | 419 | 38.52
2405 | 3151 | RI |  | nan | 0 | 0 | 419 | 44.97
2406 | 3151 | OT | L | nan | 12 | 4 | 419 | 34.7
2407 | 3151 | JD |  | nan | 5 | 4 | 419 | 37.73
2408 | 3151 | RI | L | nan | 12 | 4 | 419 | 29.26
2409 | 3151 | RI | M | nan | 12 | 4 | 419 | 36.79
2410 | 3151 | CC |  | F05 | 0 | 0 | 419 | 28.33
2411 | 3151 | EX |  | nan | 2 | 3 | 419 | 19.69
2412 | 3151 | PH |  | nan | 2 | 3 | 419 | 23.44
2413 | 3151 | CC | M | nan | 10 | 2 | 419 | 34.72
2414 | 3151 | RI | M | nan | 3 | 4 | 419 | 28.14
2415 | 3151 | CC |  | nan | 3 | 4 | 419 | 20.25
2416 | 3151 | CC |  | S05 | 0 | 0 | 419 | 15.86
2417 | 3151 | OP |  | nan | 0 | 0 | 419 | 26
2418 | 3151 | GC |  | S07 | 0 | 0 | 419 | 11.51
2419 | 3151 | GC |  | F07 | 0 | 0 | 419 | 13.21
2420 | 3151 | CL | L | nan | 12 | 0 | 419 | 10.49
2421 | 3151 | JF |  | nan | 9 | 3 | 419 | 1.76
2422 | 3151 | DC |  | nan | 9 | 3 | 419 | 5.45
2423 | 3151 | PX |  | nan | 9 | 3 | 419 | 3.65
2424 | 3151 | DP |  | nan | 12 | 0 | 419 | 11.86
2425 | 3151 | DF |  | nan | 0 | 0 | 419 | 7.84
2426 | 3260 | MHJ |  | nan | 0 | 0 | 423 | 13.22
2427 | 3260 | CC |  | nan | 2 | 0 | 423 | 12.82
2428 | 3260 | PH |  | F01 | 10 | 2 | 423 | 11.65
2429 | 3260 | RI | M | nan | 0 | 0 | 423 | 9.75
2430 | 3260 | LB |  | F02 | 10 | 2 | 423 | 9.6
2431 | 3260 | PH |  | S01 | 10 | 2 | 423 | 8.98
2432 | 3260 | LU |  | nan | 1 | 5 | 423 | 4.39
2433 | 3260 | PX |  | nan | 3 | 9 | 423 | 2.41
2434 | 3260 | LB |  | S02 | 10 | 2 | 423 | 1.25
2435 | 3260 | RI | M | nan | 10 | 0 | 423 | 0.65
2436 | 3260 | CC |  | nan | 5 | 0 | 423 | 2.11
2437 | 3260 | LC |  | nan | 0 | 0 | 423 | 0
2438 | 2668 | RI | M | nan | 0 | 0 | 435 | 0.17
2439 | 2668 | RI |  | nan | 0 | 0 | 435 | 0.71
2440 | 2668 | EX |  | S01 | 0 | 0 | 435 | 1.34
2441 | 2668 | PB |  | nan | 0 | 0 | 435 | 0
2442 | 2668 | EX |  | F01 | 0 | 0 | 435 | 3.77
2443 | 2668 | JF |  | nan | 3 | 0 | 435 | 9.86
2444 | 2668 | JD |  | nan | 0 | 0 | 435 | 7.97
2445 | 2865 | LF | L | nan | 0 | 0 | 450 | 0.23
2446 | 2865 | LC |  | nan | 0 | 0 | 450 | 0.57
2447 | 2865 | LU |  | S01 | 11 | 1 | 450 | 2.75
2448 | 2865 | GP |  | nan | 0 | 0 | 450 | 5.95
2449 | 2865 | LU |  | F01 | 8 | 4 | 450 | 6.2
2450 | 2865 | OT |  | nan | 0 | 0 | 450 | 6.2
2451 | 3079 | OT | M | nan | 0 | 0 | 459 | 5.49
2452 | 3079 | PH |  | nan | 0 | 0 | 459 | 5.49
2453 | 3079 | DC |  | nan | 0 | 0 | 459 | 5.49
2454 | 3079 | LO |  | nan | 12 | 12 | 459 | 4.63
2455 | 3079 | CC |  | F01 | 7 | 5 | 459 | 4.11
2456 | 3079 | BDE |  | nan | 0 | 0 | 459 | 3.34
2457 | 3079 | CC |  | S01 | 7 | 5 | 459 | 3.05
2458 | 3079 | CL | M | nan | 8 | 4 | 459 | 3.35
2459 | 3079 | SD |  | nan | 12 | 12 | 459 | 2.26
2460 | 3097 | OT | L | nan | 0 | 0 | 463 | 0.21
2461 | 3097 | LC |  | S01 | 4 | 8 | 463 | 0.39
2462 | 3097 | DE |  | nan | 0 | 0 | 463 | 0.22
2463 | 3097 | LC |  | F01 | 4 | 8 | 463 | 4.31
2464 | 3097 | LB |  | nan | 0 | 0 | 463 | 4.23
2465 | 3094 | LF |  | nan | 0 | 0 | 465 | 0.1
2466 | 3094 | JD |  | nan | 0 | 0 | 465 | 0
2467 | 3094 | MC |  | nan | 0 | 0 | 465 | 3.62
2468 | 2739 | RI | M | nan | 0 | 0 | 475 | 7.87
2469 | 2739 | DP | M | nan | 0 | 0 | 475 | 8.11
2470 | 2739 | OT |  | nan | 0 | 0 | 475 | 8.11
2471 | 2739 | PH |  | nan | 9 | 3 | 475 | 7.95
2472 | 2739 | SD | L | nan | 9 | 3 | 475 | 7.54
2473 | 2739 | DE |  | F01 | 7 | 5 | 475 | 7.48
2474 | 2739 | OT | L | nan | 3 | 9 | 475 | 3.56
2475 | 2739 | DE |  | S01 | 9 | 3 | 475 | 3.07
2476 | 2739 | LF |  | nan | 11 | 12 | 475 | 3.65
2477 | 2705 | DF |  | nan | 0 | 0 | 478 | 0.82
2478 | 2705 | DC |  | nan | 0 | 0 | 478 | 0
2479 | 2705 | PB |  | nan | 0 | 0 | 478 | 1.2
2480 | 2705 | OP |  | nan | 2 | 0 | 478 | 0.24
2481 | 2705 | W | L | nan | 12 | 12 | 478 | 6.35
2482 | 3173 | CC |  | nan | 0 | 0 | 479 | 0
2483 | 3173 | SD | L | nan | 0 | 0 | 479 | 0.34
2484 | 3173 | DE |  | nan | 2 | 12 | 479 | 0.4
2485 | 3173 | OT | L | nan | 10 | 0 | 479 | 0.19
2486 | 3173 | OP |  | nan | 10 | 11 | 479 | 0.93
2487 | 3173 | LU |  | nan | 0 | 0 | 479 | 0.71
2488 | 3173 | OT |  | nan | 0 | 0 | 479 | 2.55
2489 | 3173 | OT |  | nan | 12 | 12 | 479 | 4.16
2490 | 3173 | EX |  | nan | 12 | 12 | 479 | 3.72
2491 | 3173 | DG | L | nan | 0 | 0 | 479 | 5.6
2492 | 1384 | OT |  | nan | 0 | 0 | 546 | 3.29
2493 | 1384 | DG | L | nan | 0 | 0 | 546 | 2.41
2494 | 1384 | CL | M | S01 | 5 | 7 | 546 | 2.68
2495 | 1384 | RI |  | nan | 2 | 0 | 546 | 23.8
2496 | 1384 | LO | M | nan | 10 | 0 | 546 | 36.65
2497 | 1384 | JD |  | nan | 2 | 0 | 546 | 38.09
2498 | 1384 | OP |  | nan | 12 | 12 | 546 | 51.81
2499 | 1384 | LF |  | nan | 12 | 12 | 546 | 49.85
2500 | 1384 | CL | M | F01 | 5 | 7 | 546 | 51.14
2501 | 1384 | SV |  | nan | 0 | 0 | 546 | 45.7
2502 | 1389 | SD | M | nan | 0 | 0 | 586 | 100.21
2503 | 1389 | PX |  | nan | 9 | 3 | 586 | 100.21
2504 | 1389 | RI |  | nan | 0 | 0 | 586 | 100.09
2505 | 1389 | PH |  | nan | 0 | 0 | 586 | 100.21
2506 | 1388 | LO |  | nan | 0 | 0 | 593 | 9.46
2507 | 1388 | SD | L | nan | 0 | 0 | 593 | 2.12
2508 | 1388 | RI |  | S01 | 4 | 8 | 593 | 5.45
2509 | 1388 | RI |  | nan | 12 | 12 | 593 | 10.24
2510 | 1388 | LP |  | nan | 12 | 12 | 593 | 19.71
2511 | 1388 | OP |  | nan | 12 | 5 | 593 | 15.59
2512 | 1388 | PX |  | nan | 0 | 0 | 593 | 25.75
2513 | 1388 | SD |  | nan | 7 | 8 | 593 | 19.79
2514 | 1388 | RI |  | nan | 8 | 0 | 593 | 24.63
2515 | 1388 | LC |  | nan | 9 | 0 | 593 | 29.15
2516 | 1388 | LF | L | nan | 0 | 0 | 593 | 40.7
2517 | 1388 | LD |  | nan | 0 | 0 | 593 | 48.9
2518 | 1388 | LF |  | nan | 0 | 0 | 593 | 51.58
2519 | 1388 | LR |  | nan | 0 | 0 | 593 | 54.96
2520 | 1388 | SD | M | nan | 0 | 0 | 593 | 53.19
2521 | 1388 | LU |  | nan | 0 | 0 | 593 | 60.68
2522 | 1388 | CF |  | nan | 12 | 12 | 593 | 91.83
2523 | 1388 | RI | M | nan | 5 | 5 | 593 | 81.14
2524 | 1388 | RI |  | F01 | 4 | 8 | 593 | 84.92
2525 | 1388 | LO | M | nan | 0 | 0 | 593 | 82.12
2526 | 1478 | OT |  | nan | 0 | 0 | 636 | 18.7
2527 | 1478 | CC |  | nan | 0 | 0 | 636 | 18.7
2528 | 1478 | DF |  | F01 | 10 | 2 | 636 | 11.11
2529 | 1478 | SV |  | nan | 11 | 0 | 636 | 7.88
2530 | 1478 | MC |  | nan | 0 | 0 | 636 | 7.98
2531 | 1478 | DF |  | S01 | 11 | 1 | 636 | 7.71
2532 | 1478 | SD |  | nan | 0 | 0 | 636 | 1.93
2533 | 1478 | RI | M | nan | 0 | 0 | 636 | 1.66
2534 | 1478 | LP |  | nan | 0 | 0 | 636 | 1.13
2535 | 1383 | PH |  | nan | 0 | 0 | 722 | 1.68
2536 | 1383 | OS | L | S01 | 4 | 8 | 722 | 0.04
2537 | 1383 | CF |  | nan | 0 | 0 | 722 | 0
2538 | 1383 | RI | M | nan | 0 | 0 | 722 | 0
2539 | 1383 | DF |  | nan | 3 | 4 | 722 | 17.2
2540 | 1383 | SD | L | nan | 3 | 4 | 722 | 19.52
2541 | 1383 | RI |  | nan | 0 | 0 | 722 | 26.83
2542 | 1383 | PH |  | nan | 11 | 1 | 722 | 17.08
2543 | 1383 | OT | L | nan | 0 | 0 | 722 | 21.41
2544 | 1383 | LO |  | nan | 0 | 0 | 722 | 26.01
2545 | 1383 | DG |  | nan | 12 | 3 | 722 | 32.87
2546 | 1383 | PH |  | nan | 1 | 3 | 722 | 28.55
2547 | 1383 | OT |  | nan | 10 | 5 | 722 | 29.79
2548 | 1383 | PH |  | nan | 10 | 0 | 722 | 26.33
2549 | 1383 | RI |  | nan | 10 | 0 | 722 | 29.37
2550 | 1383 | LO | M | nan | 0 | 0 | 722 | 28.7
2551 | 1383 | SV |  | nan | 0 | 0 | 722 | 43.39
2552 | 1383 | MC |  | nan | 0 | 0 | 722 | 38.23
2553 | 1383 | SD |  | nan | 0 | 0 | 722 | 46.64
2554 | 1383 | PB |  | nan | 0 | 0 | 722 | 43.99
2555 | 1383 | OS | L | F01 | 4 | 8 | 722 | 48.65
2556 | 1383 | DG | M | nan | 0 | 0 | 722 | 45.93
2557 | 3875 | DP | M | nan | 0 | 0 | 800 | 4.58
2558 | 3875 | EX |  | nan | 0 | 0 | 800 | 4.58
2559 | 3875 | LU |  | nan | 5 | 3 | 800 | 4.06
2560 | 3875 | DG |  | nan | 0 | 0 | 800 | 0
2561 | 3875 | JF |  | nan | 0 | 0 | 800 | 0
2562 | 3878 | SD |  | nan | 0 | 0 | 900 | 13.27
2563 | 3878 | OP |  | nan | 0 | 0 | 900 | 13.02
2564 | 3878 | CF |  | nan | 0 | 0 | 900 | 3.24
2565 | 3878 | RI | L | nan | 0 | 0 | 900 | 0
2566 | 3085 | LB |  | nan | 0 | 0 | 1316 | 49.35
2567 | 3085 | DG | L | nan | 3 | 0 | 1316 | 50.58
2568 | 3085 | DG | L | nan | 0 | 0 | 1316 | 42.61
2569 | 3085 | CL | M | nan | 12 | 12 | 1316 | 45.68
2570 | 3085 | DE |  | nan | 2 | 0 | 1316 | 40.9
2571 | 3085 | JF |  | nan | 4 | 6 | 1316 | 29.72
2572 | 3085 | PL | L | nan | 12 | 12 | 1316 | 31.73
2573 | 3085 | LU |  | nan | 0 | 0 | 1316 | 34.25
2574 | 3085 | LP |  | nan | 9 | 0 | 1316 | 37.23
2575 | 3085 | RI | S | nan | 0 | 0 | 1316 | 31.5
2576 | 3085 | RI |  | nan | 12 | 12 | 1316 | 27.5
2577 | 3085 | LF |  | F03 | 8 | 4 | 1316 | 22.61
2578 | 3085 | LF |  | S03 | 8 | 4 | 1316 | 8.01
2579 | 3085 | OP |  | nan | 12 | 12 | 1316 | 14.46
2580 | 3085 | BDE |  | nan | 0 | 0 | 1316 | 10.09
2581 | 3085 | SD | M | nan | 0 | 0 | 1316 | 6.36
2582 | 3085 | PB |  | nan | 12 | 12 | 1316 | 9.02
2583 | 3085 | DP |  | nan | 10 | 0 | 1316 | 6.12
2584 | 3085 | LC |  | S05 | 10 | 2 | 1316 | 0
2585 | 3085 | LC |  | F05 | 10 | 2 | 1316 | 0
2586 | 3085 | RI | M | nan | 9 | 3 | 1316 | 0
2587 | 3085 | RI |  | nan | 9 | 3 | 1316 | 0
2588 | 3085 | LR |  | nan | 12 | 12 | 1316 | 0
2589 | 3085 | OP |  | nan | 3 | 6 | 1316 | 0
2590 | 3085 | CL | L | nan | 12 | 12 | 1316 | 0
2591 | 3085 | SD |  | nan | 12 | 12 | 1316 | 0
2592 | 3085 | OP |  | nan | 0 | 0 | 1316 | 0
2593 | 3085 | DF |  | nan | 0 | 0 | 1316 | 0
2594 | 2721 | OS | L | nan | 0 | 0 | 1317 | 0
2595 | 2721 | RI | M | nan | 0 | 0 | 1317 | 0.11
2596 | 2721 | CC |  | S01 | 8 | 4 | 1317 | 0
2597 | 2721 | CC |  | F01 | 3 | 9 | 1317 | 1.78
2598 | 2721 | LF | L | nan | 9 | 3 | 1317 | 4.02
2599 | 2721 | SV |  | nan | 0 | 0 | 1317 | 4.32
2600 | 2721 | OP |  | nan | 0 | 0 | 1317 | 8.53
2601 | 2721 | RI |  | S02 | 10 | 2 | 1317 | 13.84
2602 | 2721 | LO |  | nan | 0 | 0 | 1317 | 14.96
2603 | 2721 | LO |  | nan | 0 | 0 | 1317 | 14.99
2604 | 2721 | RI |  | F02 | 10 | 2 | 1317 | 14.99
2605 | 2721 | JD |  | nan | 0 | 0 | 1317 | 14.99
2624 | 3221 | ED |  | nan | 0 | 0 | 1318 | 29.35
2625 | 3221 | OT | L | nan | 2 | 0 | 1318 | 29.35
2626 | 3221 | RI |  | nan | 2 | 0 | 1318 | 17.97
2627 | 3221 | LB |  | nan | 10 | 0 | 1318 | 11.32
2628 | 3221 | GP |  | nan | 10 | 0 | 1318 | 15.78
2629 | 3221 | CC |  | nan | 0 | 0 | 1318 | 6.6
2630 | 3221 | CL | M | nan | 0 | 0 | 1318 | 0
2631 | 3221 | OT | L | nan | 0 | 0 | 1318 | 0
2632 | 3221 | SD |  | nan | 8 | 10 | 1318 | 0
2633 | 3221 | SD |  | nan | 0 | 0 | 1318 | 0
2634 | 3219 | OT |  | nan | 0 | 0 | 1323 | 14.91
2635 | 3219 | OP |  | nan | 0 | 0 | 1323 | 15.7
2636 | 3219 | DE |  | nan | 0 | 0 | 1323 | 7.55
2637 | 3219 | CC |  | nan | 0 | 0 | 1323 | 6.71
2638 | 3219 | CF |  | nan | 0 | 0 | 1323 | 3.95
2639 | 3219 | RI | S | nan | 0 | 0 | 1323 | 1.69
2640 | 3040 | W | L | nan | 0 | 0 | 1324 | 0
2641 | 3040 | DC |  | nan | 0 | 0 | 1324 | 0
2642 | 3040 | MC |  | F01 | 9 | 3 | 1324 | 0.42
2643 | 3040 | MC |  | nan | 5 | 3 | 1324 | 4.33
2644 | 3040 | PH |  | nan | 9 | 3 | 1324 | 0.75
2645 | 3040 | MC |  | S01 | 9 | 3 | 1324 | 0
2646 | 3040 | LO |  | nan | 2 | 4 | 1324 | 0
2647 | 3040 | EX |  | nan | 9 | 2 | 1324 | 0.29
2648 | 2921 | PX |  | nan | 0 | 0 | 1332 | 31.02
2649 | 2921 | JO |  | nan | 0 | 0 | 1332 | 29.58
2650 | 2921 | PL | L | nan | 9 | 3 | 1332 | 31.12
2651 | 2921 | IP |  | F02 | 0 | 0 | 1332 | 31.12
2652 | 2921 | PF |  | nan | 7 | 10 | 1332 | 30.16
2653 | 2921 | CC |  | F01 | 12 | 0 | 1332 | 30.18
2654 | 2921 | CL | L | nan | 3 | 0 | 1332 | 24.59
2655 | 2921 | DE |  | nan | 0 | 0 | 1332 | 19.29
2656 | 2921 | LF |  | nan | 0 | 0 | 1332 | 12.21
2657 | 2921 | OT | M | nan | 0 | 0 | 1332 | 1.1
2658 | 2921 | CC |  | S01 | 9 | 3 | 1332 | 0.04
2659 | 2921 | LF |  | nan | 8 | 4 | 1332 | 2.48
2660 | 2921 | IP |  | S02 | 0 | 0 | 1332 | 0
2661 | 2921 | CC | M | nan | 7 | 5 | 1332 | 0.52
2662 | 2921 | W | L | nan | 0 | 0 | 1332 | 0.15
2663 | 3192 | PH |  | nan | 0 | 0 | 1334 | 1.34
2664 | 3192 | LX |  | nan | 0 | 0 | 1334 | 0
2665 | 3192 | CC |  | nan | 12 | 12 | 1334 | 2.46
2666 | 3192 | BDE |  | nan | 12 | 12 | 1334 | 1.06
2667 | 3192 | OT |  | nan | 12 | 12 | 1334 | 1.27
2668 | 3192 | PF |  | nan | 5 | 0 | 1334 | 5.92
2669 | 3192 | DG |  | nan | 5 | 0 | 1334 | 5.67
2670 | 3192 | GC |  | nan | 0 | 0 | 1334 | 10.44
2671 | 3192 | DP | M | nan | 2 | 0 | 1334 | 17.5
2672 | 3192 | SD | M | nan | 12 | 12 | 1334 | 19.01
2673 | 3192 | RI |  | nan | 0 | 0 | 1334 | 20.41
2684 | 2822 | PB |  | nan | 0 | 0 | 1337 | 0
2685 | 2822 | MHJ |  | nan | 0 | 0 | 1337 | 0
2686 | 2822 | LR |  | nan | 0 | 0 | 1337 | 2.36
2687 | 2822 | MHJ |  | nan | 0 | 0 | 1337 | 7.51
2688 | 2822 | LO |  | nan | 10 | 0 | 1337 | 14.93
2689 | 2822 | RI |  | nan | 7 | 9 | 1337 | 18.47
2690 | 2822 | CF |  | nan | 0 | 0 | 1337 | 17.18
2691 | 2822 | CL | L | nan | 1 | 5 | 1337 | 22.77
2692 | 2822 | CC |  | nan | 1 | 4 | 1337 | 24.47
2693 | 2822 | RI | L | nan | 3 | 7 | 1337 | 24.54
2694 | 2822 | OT |  | nan | 0 | 0 | 1337 | 26.27
2695 | 2483 | LD |  | nan | 0 | 0 | 1342 | 0.03
2696 | 2483 | ED |  | nan | 0 | 0 | 1342 | 0.05
2697 | 2483 | MHJ |  | nan | 0 | 0 | 1342 | 11.13
2698 | 2483 | ED |  | nan | 0 | 0 | 1342 | 19.99
2699 | 2483 | W | L | nan | 10 | 0 | 1342 | 22.54
2700 | 2483 | LF |  | nan | 10 | 0 | 1342 | 25.03
2701 | 2483 | LP |  | nan | 9 | 10 | 1342 | 23.71
2702 | 2483 | IP |  | nan | 0 | 0 | 1342 | 25.03
2703 | 2483 | RI | M | nan | 0 | 0 | 1342 | 25.03
2718 | 2810 | LF |  | nan | 0 | 0 | 1346 | 78.78
2719 | 2810 | DP |  | nan | 0 | 0 | 1346 | 80.61
2720 | 2810 | RI | M | nan | 8 | 4 | 1346 | 80.04
2721 | 2810 | PH |  | nan | 1 | 2 | 1346 | 74.71
2722 | 2810 | LD |  | nan | 5 | 2 | 1346 | 78.81
2723 | 2810 | OP |  | F02 | 10 | 2 | 1346 | 80.61
2724 | 2810 | CC |  | nan | 0 | 0 | 1346 | 71.3
2725 | 2810 | MC |  | nan | 0 | 0 | 1346 | 79.62
2726 | 2810 | LC |  | nan | 0 | 0 | 1346 | 68.55
2727 | 2810 | GP |  | nan | 3 | 5 | 1346 | 70.53
2728 | 2810 | LF |  | nan | 12 | 12 | 1346 | 73.93
2729 | 2810 | LP |  | nan | 7 | 8 | 1346 | 60.08
2730 | 2810 | RI |  | nan | 0 | 0 | 1346 | 65.44
2731 | 2810 | GC |  | nan | 0 | 0 | 1346 | 47.72
2732 | 2810 | LD |  | nan | 0 | 0 | 1346 | 61.85
2733 | 2810 | PB |  | nan | 0 | 0 | 1346 | 54.02
2734 | 2810 | GP |  | nan | 0 | 0 | 1346 | 53.15
2735 | 2810 | OP |  | S02 | 9 | 3 | 1346 | 55.45
2736 | 2810 | SD | L | nan | 10 | 4 | 1346 | 42.37
2737 | 2810 | EX |  | nan | 0 | 0 | 1346 | 42.99
2738 | 2810 | OS | L | nan | 0 | 0 | 1346 | 35.9
2739 | 2810 | JD |  | nan | 0 | 0 | 1346 | 42.53
2740 | 2810 | IP |  | F04 | 9 | 3 | 1346 | 39.51
2741 | 2810 | MHJ |  | nan | 4 | 7 | 1346 | 34.25
2742 | 2810 | JO |  | nan | 0 | 0 | 1346 | 36.58
2743 | 2810 | IP |  | S04 | 9 | 3 | 1346 | 31.43
2744 | 2810 | RI | S | nan | 0 | 0 | 1346 | 31.65
2745 | 2810 | RI |  | nan | 2 | 0 | 1346 | 39.82
2746 | 2810 | RI |  | nan | 0 | 0 | 1346 | 28.68
2747 | 2810 | CC |  | nan | 0 | 0 | 1346 | 27.05
2748 | 2810 | W | L | nan | 5 | 5 | 1346 | 18.3
2749 | 2810 | OS | L | nan | 2 | 5 | 1346 | 26.37
2750 | 2810 | LC |  | nan | 7 | 4 | 1346 | 24.35
2751 | 2810 | PH |  | nan | 0 | 0 | 1346 | 21.73
2752 | 2810 | OT | L | nan | 0 | 0 | 1346 | 22.16
2753 | 2810 | SD |  | F07 | 9 | 3 | 1346 | 22.2
2754 | 2810 | SD |  | S07 | 9 | 3 | 1346 | 10.69
2755 | 2810 | DE |  | nan | 8 | 12 | 1346 | 8.38
2756 | 2810 | SD | L | nan | 5 | 0 | 1346 | 9.56
2757 | 2810 | OT | L | nan | 0 | 0 | 1346 | 13.33
2758 | 2732 | PX |  | nan | 0 | 0 | 1352 | 42.43
2759 | 2732 | CF |  | nan | 0 | 0 | 1352 | 46.3
2760 | 2732 | DC |  | nan | 3 | 4 | 1352 | 40.17
2761 | 2732 | RI | S | nan | 0 | 0 | 1352 | 31.98
2762 | 2732 | PF |  | nan | 0 | 0 | 1352 | 24.2
2763 | 2732 | GC |  | nan | 0 | 0 | 1352 | 11.74
2764 | 2732 | LD |  | nan | 2 | 0 | 1352 | 9.9
2765 | 2732 | SD |  | nan | 0 | 0 | 1352 | 8.92
2766 | 2732 | PL | L | nan | 0 | 0 | 1352 | 0.55
2767 | 2973 | SD | L | nan | 0 | 0 | 1353 | 25.28
2768 | 2973 | CC |  | nan | 0 | 0 | 1353 | 25.28
2769 | 2973 | LC |  | nan | 0 | 0 | 1353 | 20.81
2770 | 2973 | PF |  | nan | 3 | 9 | 1353 | 22.9
2771 | 2973 | RI | S | nan | 0 | 0 | 1353 | 16.69
2772 | 2973 | LC |  | nan | 8 | 4 | 1353 | 18.99
2773 | 2973 | GC |  | nan | 0 | 0 | 1353 | 15.38
2774 | 2973 | GC |  | nan | 0 | 0 | 1353 | 9.53
2775 | 2973 | RI | L | nan | 8 | 4 | 1353 | 13.18
2776 | 2973 | PH |  | nan | 0 | 0 | 1353 | 9.12
2777 | 2655 | PB |  | nan | 0 | 0 | 1356 | 2.16
2778 | 2655 | LO |  | nan | 0 | 0 | 1356 | 0
2779 | 2655 | JO |  | nan | 0 | 0 | 1356 | 1.41
2780 | 2655 | LC |  | nan | 9 | 3 | 1356 | 1.08
2781 | 2655 | SD | L | nan | 10 | 2 | 1356 | 4.67
2782 | 2927 | LO | M | nan | 0 | 0 | 1360 | 15.85
2783 | 2927 | W | L | nan | 0 | 0 | 1360 | 16.25
2784 | 2927 | CC |  | nan | 0 | 0 | 1360 | 9.34
2785 | 2927 | ED |  | F01 | 7 | 5 | 1360 | 5.11
2786 | 2927 | PB |  | nan | 5 | 9 | 1360 | 1.73
2787 | 2927 | OS | L | nan | 12 | 12 | 1360 | 1.36
2788 | 2927 | ED |  | S01 | 7 | 5 | 1360 | 1.32
2789 | 2927 | PB |  | nan | 2 | 10 | 1360 | 1.33
2790 | 2927 | BDE |  | nan | 0 | 0 | 1360 | 2.34
2791 | 2795 | PL | L | nan | 0 | 0 | 1363 | 7.39
2792 | 2795 | RI | M | nan | 0 | 0 | 1363 | 0
2793 | 2795 | CL | M | F01 | 10 | 2 | 1363 | 2.63
2794 | 2795 | CL | M | S01 | 10 | 2 | 1363 | 0
2795 | 2795 | PH |  | nan | 12 | 12 | 1363 | 10.27
2796 | 2795 | OT | M | nan | 3 | 10 | 1363 | 6.03
2797 | 2795 | DP |  | S02 | 10 | 2 | 1363 | 7.89
2798 | 2795 | LO | M | nan | 2 | 0 | 1363 | 0
2799 | 2795 | DF |  | nan | 0 | 0 | 1363 | 14.04
2800 | 2795 | LO | M | nan | 3 | 0 | 1363 | 20.61
2801 | 2795 | LF |  | nan | 0 | 0 | 1363 | 20.13
2802 | 2795 | SD |  | nan | 0 | 0 | 1363 | 16.81
2803 | 2795 | DP |  | F02 | 10 | 2 | 1363 | 20.64
2804 | 2795 | DP | M | nan | 0 | 0 | 1363 | 16.03
2805 | 2795 | MHJ |  | nan | 0 | 0 | 1363 | 28.06
2806 | 2795 | DF |  | nan | 0 | 0 | 1363 | 26.07
2807 | 2795 | PH |  | nan | 2 | 0 | 1363 | 33.84
2808 | 2795 | OT |  | nan | 0 | 0 | 1363 | 34.83
2809 | 2795 | CF |  | nan | 0 | 0 | 1363 | 45.86
2810 | 2795 | DF |  | nan | 2 | 0 | 1363 | 52.41
2811 | 2795 | CF |  | nan | 0 | 0 | 1363 | 66.44
2812 | 2795 | LR |  | nan | 0 | 0 | 1363 | 68.47
2813 | 2795 | IP |  | nan | 0 | 0 | 1363 | 66.6
2814 | 2639 | LF |  | nan | 0 | 0 | 1368 | 62.17
2815 | 2639 | JO |  | nan | 0 | 0 | 1368 | 61
2816 | 2639 | SD |  | nan | 9 | 10 | 1368 | 56.32
2817 | 2639 | PL | L | nan | 0 | 0 | 1368 | 56.63
2818 | 2639 | PB |  | nan | 5 | 4 | 1368 | 49.17
2819 | 2639 | DE |  | nan | 2 | 4 | 1368 | 40.65
2820 | 2639 | BDE |  | nan | 3 | 0 | 1368 | 47.92
2821 | 2639 | LX |  | nan | 0 | 0 | 1368 | 48.58
2822 | 2639 | LX |  | nan | 0 | 0 | 1368 | 37.02
2823 | 2639 | LP |  | nan | 8 | 7 | 1368 | 32.24
2824 | 2639 | CC |  | nan | 3 | 0 | 1368 | 19.07
2825 | 2639 | PH |  | nan | 0 | 0 | 1368 | 25.38
2826 | 2639 | CL | M | nan | 9 | 2 | 1368 | 13.8
2827 | 2639 | DG | M | nan | 7 | 2 | 1368 | 12.9
2828 | 2639 | DE |  | nan | 0 | 0 | 1368 | 11.36
2829 | 2639 | CL | L | nan | 0 | 0 | 1368 | 8.45
2830 | 2639 | OS | L | nan | 9 | 3 | 1368 | 7.35
2831 | 2639 | CL | L | nan | 0 | 0 | 1368 | 1.64
2832 | 2642 | SV |  | nan | 0 | 0 | 1369 | 47.78
2833 | 2642 | EX |  | nan | 0 | 0 | 1369 | 46.77
2834 | 2642 | OT | M | F01 | 8 | 4 | 1369 | 47.78
2835 | 2642 | CL | M | nan | 0 | 0 | 1369 | 33.63
2836 | 2642 | DF |  | nan | 0 | 0 | 1369 | 27.45
2837 | 2642 | SD | M | nan | 0 | 0 | 1369 | 15.93
2838 | 2642 | DP |  | nan | 0 | 0 | 1369 | 3.99
2839 | 2642 | OT | M | S01 | 8 | 4 | 1369 | 9.36
2840 | 2642 | LF |  | nan | 2 | 4 | 1369 | 8.56
2841 | 2642 | MHJ |  | nan | 5 | 10 | 1369 | 9.33
2842 | 2642 | JD |  | nan | 0 | 0 | 1369 | 8.02
2856 | 2803 | PH |  | nan | 0 | 0 | 1381 | 63.7
2857 | 2803 | DC |  | nan | 0 | 0 | 1381 | 63.86
2858 | 2803 | PB |  | nan | 0 | 0 | 1381 | 63.86
2859 | 2803 | CC |  | nan | 12 | 12 | 1381 | 57
2860 | 2803 | LF | L | nan | 0 | 0 | 1381 | 58.25
2861 | 2803 | DG |  | nan | 3 | 0 | 1381 | 48.34
2862 | 2803 | PL | L | nan | 2 | 0 | 1381 | 51.98
2863 | 2803 | JO |  | nan | 0 | 0 | 1381 | 46.08
2864 | 2803 | OS | L | nan | 9 | 0 | 1381 | 35.31
2865 | 2803 | SD | L | nan | 10 | 1 | 1381 | 25.36
2866 | 2803 | LF | L | nan | 4 | 0 | 1381 | 25.15
2867 | 2803 | PB |  | nan | 4 | 6 | 1381 | 27.72
2868 | 2803 | SD | L | nan | 0 | 0 | 1381 | 15.09
2869 | 2803 | GC |  | F01 | 8 | 4 | 1381 | 14.59
2870 | 2803 | RI |  | nan | 0 | 0 | 1381 | 7.31
2871 | 2803 | DP | M | nan | 8 | 12 | 1381 | 0
2872 | 2803 | GC |  | S01 | 8 | 4 | 1381 | 2.79
2873 | 2803 | DG |  | nan | 0 | 0 | 1381 | 0
2874 | 3305 | OT |  | nan | 0 | 0 | 1396 | 33.66
2875 | 3305 | DP |  | nan | 0 | 0 | 1396 | 34.42
2876 | 3305 | LR |  | nan | 0 | 0 | 1396 | 29.73
2877 | 3305 | JO |  | nan | 8 | 11 | 1396 | 20.57
2878 | 3305 | OT |  | nan | 0 | 0 | 1396 | 24.13
2923 | 2614 | LU |  | nan | 0 | 0 | 1423 | 17.71
2924 | 2614 | OT | M | nan | 0 | 0 | 1423 | 18.76
2925 | 2614 | RI | L | nan | 9 | 0 | 1423 | 17.3
2926 | 2614 | LO |  | F01 | 9 | 3 | 1423 | 9.72
2927 | 2614 | LO |  | S01 | 9 | 3 | 1423 | 8.35
2928 | 2614 | RI | L | F02 | 1 | 11 | 1423 | 9.55
2929 | 2614 | LF | L | nan | 0 | 0 | 1423 | 6.28
2930 | 2614 | RI | L | S02 | 7 | 5 | 1423 | 4.29
2931 | 2614 | EX |  | F03 | 4 | 8 | 1423 | 5.04
2932 | 2614 | EX |  | S03 | 4 | 8 | 1423 | 2.09
2933 | 2614 | DE |  | nan | 0 | 0 | 1423 | 0.36
2934 | 2607 | LF |  | nan | 0 | 0 | 1424 | 31.08
2935 | 2607 | RI | S | nan | 0 | 0 | 1424 | 32.38
2936 | 2607 | SD |  | nan | 12 | 3 | 1424 | 33.73
2937 | 2607 | PB |  | nan | 0 | 0 | 1424 | 21.25
2938 | 2607 | SD | M | nan | 12 | 1 | 1424 | 17.37
2939 | 2607 | CL | L | nan | 0 | 0 | 1424 | 14.04
2940 | 2607 | CC |  | nan | 11 | 1 | 1424 | 12.05
2941 | 2607 | DP | M | nan | 0 | 0 | 1424 | 1.36
2942 | 2607 | JF |  | nan | 12 | 0 | 1424 | 0
2943 | 2607 | MC |  | nan | 2 | 8 | 1424 | 0
2944 | 2607 | DG | L | nan | 5 | 4 | 1424 | 0
2945 | 2607 | LR |  | nan | 0 | 0 | 1424 | 0
2946 | 3223 | OT | M | nan | 0 | 0 | 1430 | 0
2947 | 3223 | SV |  | nan | 0 | 0 | 1430 | 0
2948 | 3223 | LF | L | S01 | 10 | 3 | 1430 | 0.6
2949 | 3223 | RI |  | nan | 3 | 9 | 1430 | 1.47
2950 | 3223 | LR |  | nan | 3 | 9 | 1430 | 2.29
2951 | 3223 | LF |  | nan | 0 | 0 | 1430 | 9.87
2952 | 3223 | CC | M | nan | 2 | 0 | 1430 | 15.62
2953 | 3223 | CF |  | nan | 0 | 0 | 1430 | 18.3
2954 | 3223 | GP |  | nan | 0 | 0 | 1430 | 20.95
2955 | 3223 | RI | M | nan | 11 | 0 | 1430 | 25.51
2956 | 3223 | LF | L | F01 | 2 | 10 | 1430 | 21.82
2957 | 3223 | SD | L | nan | 0 | 0 | 1430 | 30.72
2958 | 3223 | DG | L | nan | 0 | 0 | 1430 | 32.59
2959 | 3223 | JD |  | nan | 0 | 0 | 1430 | 32.83
2960 | 3223 | LP |  | nan | 12 | 5 | 1430 | 32.83
2961 | 3223 | LF | L | nan | 12 | 5 | 1430 | 32.75
2962 | 3223 | DP |  | nan | 11 | 0 | 1430 | 32.83
2963 | 3223 | OP |  | nan | 0 | 0 | 1430 | 32.83
2964 | 3223 | PH |  | nan | 0 | 0 | 1430 | 32.83
2965 | 3223 | CF |  | nan | 0 | 0 | 1430 | 32.83
2966 | 3223 | OT |  | nan | 0 | 0 | 1430 | 32.83
2973 | 3303 | JF |  | nan | 0 | 0 | 1439 | 0.66
2974 | 3303 | LB |  | nan | 0 | 0 | 1439 | 1.73
2975 | 3303 | PB |  | nan | 0 | 0 | 1439 | 0.94
2976 | 3303 | DG |  | nan | 0 | 0 | 1439 | 1.16
2977 | 3303 | OP |  | nan | 0 | 0 | 1439 | 11.69
2978 | 3303 | RI | M | nan | 12 | 12 | 1439 | 14.05
2979 | 3185 | SD |  | nan | 0 | 0 | 1447 | 0.92
2980 | 3185 | LU |  | nan | 0 | 0 | 1447 | 1.45
2981 | 3185 | SV |  | S01 | 9 | 1 | 1447 | 0
2982 | 3185 | PB |  | nan | 0 | 0 | 1447 | 9.11
2983 | 3185 | SV |  | F01 | 10 | 2 | 1447 | 2.25
2984 | 3185 | RI | L | nan | 0 | 0 | 1447 | 10.83
2985 | 3185 | OT | M | nan | 10 | 11 | 1447 | 19.36
2986 | 3185 | OP |  | nan | 0 | 0 | 1447 | 26.1
2987 | 3185 | LC |  | nan | 10 | 0 | 1447 | 33.8
2988 | 3185 | RI | M | nan | 3 | 0 | 1447 | 28.98
2989 | 3185 | IP |  | nan | 0 | 0 | 1447 | 42.16
2990 | 3185 | PB |  | nan | 10 | 0 | 1447 | 39.6
2991 | 3185 | PL | L | nan | 2 | 0 | 1447 | 41.52
2992 | 3185 | LX |  | nan | 10 | 0 | 1447 | 55.39
2993 | 3185 | LO |  | nan | 0 | 0 | 1447 | 56.5
2994 | 3185 | PB |  | nan | 2 | 0 | 1447 | 55.97
2995 | 3185 | OT |  | nan | 0 | 0 | 1447 | 54.54
2996 | 3185 | OT |  | nan | 0 | 0 | 1447 | 68.22
2997 | 3083 | CC | M | nan | 0 | 0 | 1468 | 3.86
2998 | 3083 | PH |  | nan | 0 | 0 | 1468 | 0
2999 | 3083 | RI | M | nan | 0 | 0 | 1468 | 2.16
3000 | 3083 | OP |  | nan | 2 | 0 | 1468 | 12
3001 | 3083 | SD | M | nan | 0 | 0 | 1468 | 11.03
3002 | 3083 | DG | L | nan | 2 | 0 | 1468 | 15.05
3003 | 3083 | RI |  | nan | 0 | 0 | 1468 | 11.02
3004 | 3083 | SD |  | nan | 0 | 0 | 1468 | 13.24
3005 | 2830 | JD |  | nan | 0 | 0 | 1469 | 32.07
3006 | 2830 | LO |  | nan | 0 | 0 | 1469 | 33.6
3007 | 2830 | IP |  | nan | 12 | 12 | 1469 | 31.13
3008 | 2830 | LO |  | F01 | 11 | 1 | 1469 | 33.25
3009 | 2830 | MHJ |  | nan | 0 | 0 | 1469 | 24.66
3010 | 2830 | GP |  | nan | 0 | 0 | 1469 | 25.23
3011 | 2830 | OT |  | nan | 0 | 0 | 1469 | 14.79
3012 | 2830 | DG | M | nan | 2 | 8 | 1469 | 4.47
3013 | 2830 | CF |  | nan | 0 | 0 | 1469 | 1.19
3014 | 2830 | LO |  | S01 | 8 | 4 | 1469 | 3.75
3015 | 2830 | CF |  | nan | 0 | 0 | 1469 | 2.25
3016 | 2638 | DG |  | nan | 0 | 0 | 1472 | 108.88
3017 | 2638 | RI | M | nan | 0 | 0 | 1472 | 104.72
3018 | 2638 | CC |  | nan | 1 | 8 | 1472 | 98.35
3019 | 2638 | SD |  | nan | 0 | 0 | 1472 | 95.81
3020 | 2638 | RI | M | nan | 0 | 0 | 1472 | 86.33
3021 | 2638 | PH |  | nan | 0 | 0 | 1472 | 77.71
3022 | 2638 | LB |  | nan | 2 | 3 | 1472 | 79.84
3023 | 2638 | LO | M | nan | 0 | 0 | 1472 | 63.88
3024 | 2638 | SV |  | nan | 9 | 3 | 1472 | 64.65
3025 | 2638 | DP | M | nan | 0 | 0 | 1472 | 55.36
3026 | 2638 | RI |  | nan | 0 | 0 | 1472 | 40.19
3027 | 2638 | LO |  | nan | 0 | 0 | 1472 | 32.69
3028 | 2638 | LB |  | nan | 12 | 5 | 1472 | 31.26
3029 | 2638 | LF | L | nan | 12 | 0 | 1472 | 28.07
3030 | 2638 | OS | L | nan | 12 | 2 | 1472 | 26.71
3031 | 2638 | RI |  | nan | 9 | 0 | 1472 | 34.91
3032 | 2638 | DG | L | nan | 1 | 0 | 1472 | 40.39
3033 | 2638 | DP | M | nan | 12 | 5 | 1472 | 32.77
3034 | 2638 | LC |  | nan | 12 | 2 | 1472 | 25.61
3035 | 2638 | LX |  | F01 | 8 | 4 | 1472 | 41.36
3036 | 2638 | ED |  | nan | 0 | 0 | 1472 | 38.52
3037 | 2638 | LX |  | S01 | 8 | 4 | 1472 | 37.6
3038 | 2638 | DP | M | nan | 7 | 5 | 1472 | 23.14
3039 | 2638 | PH |  | nan | 0 | 0 | 1472 | 28.15
3040 | 2638 | CL | M | F03 | 10 | 2 | 1472 | 31.03
3041 | 2638 | LF | L | nan | 2 | 9 | 1472 | 34.46
3042 | 2638 | RI | M | nan | 7 | 10 | 1472 | 17.82
3043 | 2638 | CL | M | S03 | 8 | 4 | 1472 | 24.77
3044 | 2638 | PH |  | nan | 0 | 0 | 1472 | 24.89
3045 | 2600 | LP |  | nan | 0 | 0 | 1475 | 9.54
3046 | 2600 | JO |  | nan | 0 | 0 | 1475 | 9.72
3047 | 2600 | RI | L | F01 | 10 | 2 | 1475 | 8.61
3048 | 2600 | RI | L | S01 | 10 | 0 | 1475 | 3.56
3049 | 2600 | GC |  | nan | 0 | 0 | 1475 | 2.09
3050 | 3047 | PF |  | nan | 0 | 0 | 1476 | 2.28
3051 | 3047 | GP |  | nan | 0 | 0 | 1476 | 0
3052 | 3047 | GP |  | nan | 0 | 0 | 1476 | 0
3053 | 3252 | RI | S | nan | 0 | 0 | 1480 | 46.87
3054 | 3252 | RI |  | nan | 0 | 0 | 1480 | 47.61
3055 | 3252 | RI |  | F01 | 9 | 0 | 1480 | 48.32
3056 | 3252 | PH |  | nan | 0 | 0 | 1480 | 43.48
3057 | 3252 | PB |  | nan | 0 | 0 | 1480 | 32.01
3058 | 3252 | RI |  | S01 | 8 | 4 | 1480 | 32.62
3059 | 3252 | LF |  | nan | 3 | 0 | 1480 | 36.89
3060 | 3252 | OP |  | nan | 0 | 0 | 1480 | 28.1
3061 | 3252 | LP |  | nan | 0 | 0 | 1480 | 23.41
3062 | 3252 | OT | L | nan | 12 | 0 | 1480 | 9.6
3063 | 3252 | PB |  | nan | 0 | 0 | 1480 | 13.45
3064 | 3252 | OT | L | nan | 0 | 0 | 1480 | 9.75
3065 | 3252 | OT | L | nan | 0 | 0 | 1480 | 12.5
3066 | 2654 | SD | L | nan | 0 | 0 | 1492 | 41.56
3067 | 2654 | GP |  | nan | 0 | 0 | 1492 | 41.56
3068 | 2654 | SD | M | nan | 7 | 5 | 1492 | 41.12
3069 | 2654 | CC |  | nan | 7 | 12 | 1492 | 41.56
3070 | 2654 | ED |  | nan | 8 | 4 | 1492 | 41.56
3071 | 2654 | LP |  | nan | 0 | 0 | 1492 | 29.43
3072 | 2654 | LF | L | nan | 0 | 0 | 1492 | 25.9
3073 | 2654 | W | L | nan | 1 | 4 | 1492 | 23.02
3074 | 2654 | SV |  | nan | 10 | 0 | 1492 | 25.85
3075 | 2654 | JF |  | nan | 7 | 8 | 1492 | 25.4
3076 | 2654 | DG | L | nan | 0 | 0 | 1492 | 21.03
3077 | 2654 | DG | L | nan | 11 | 1 | 1492 | 12.16
3078 | 2654 | OT |  | nan | 1 | 12 | 1492 | 15.01
3079 | 2654 | SV |  | nan | 3 | 10 | 1492 | 15.64
3080 | 2654 | LD |  | nan | 10 | 3 | 1492 | 10.86
3081 | 2654 | PH |  | nan | 0 | 0 | 1492 | 7.83
3082 | 2654 | PH |  | nan | 12 | 12 | 1492 | 6.79
3083 | 2654 | LF |  | nan | 0 | 0 | 1492 | 10.5
3084 | 2654 | LP |  | nan | 0 | 0 | 1492 | 10.63
3085 | 2925 | OT |  | nan | 0 | 0 | 1493 | 0.85
3086 | 2925 | LC |  | nan | 0 | 0 | 1493 | 0.33
3087 | 2925 | CC | M | nan | 10 | 2 | 1493 | 1.29
3088 | 2925 | RI |  | nan | 12 | 12 | 1493 | 5.7
3089 | 2925 | PH |  | nan | 0 | 0 | 1493 | 4.95
3090 | 2925 | LR |  | nan | 12 | 12 | 1493 | 3.48
3091 | 2925 | OT |  | nan | 8 | 9 | 1493 | 3.93
3092 | 2925 | PH |  | nan | 0 | 0 | 1493 | 10.82
3093 | 2925 | PH |  | nan | 10 | 0 | 1493 | 11.74
3094 | 2925 | LX |  | nan | 0 | 0 | 1493 | 19.75
3095 | 2925 | DF |  | nan | 0 | 0 | 1493 | 25.8
3096 | 3259 | DG | L | nan | 0 | 0 | 1496 | 24.4
3097 | 3259 | LO |  | nan | 0 | 0 | 1496 | 24.4
3098 | 3259 | DF |  | nan | 3 | 0 | 1496 | 17.32
3099 | 3259 | LX |  | nan | 0 | 0 | 1496 | 15.48
3100 | 3259 | EX |  | nan | 0 | 0 | 1496 | 8.39
3101 | 2667 | PH |  | nan | 0 | 0 | 1497 | 6.38
3102 | 2667 | RI | M | nan | 0 | 0 | 1497 | 6.38
3103 | 2667 | RI | S | nan | 0 | 0 | 1497 | 5.8
3104 | 2667 | SD | M | nan | 11 | 0 | 1497 | 1.68
3105 | 2667 | GC |  | nan | 0 | 0 | 1497 | 2.42
3106 | 2667 | LF |  | nan | 0 | 0 | 1497 | 1.21
3107 | 2847 | SD |  | nan | 0 | 0 | 1503 | 34.93
3108 | 2847 | LP |  | nan | 0 | 0 | 1503 | 31.48
3109 | 2847 | OS | L | nan | 9 | 3 | 1503 | 34.93
3110 | 2847 | LX |  | nan | 9 | 3 | 1503 | 34.93
3111 | 2847 | RI |  | nan | 0 | 0 | 1503 | 24.46
3112 | 2847 | IP |  | nan | 0 | 0 | 1503 | 12.59
3113 | 2847 | W | L | nan | 2 | 12 | 1503 | 9.28
3114 | 2847 | LO |  | nan | 4 | 9 | 1503 | 5.67
3115 | 2847 | RI | S | nan | 4 | 9 | 1503 | 10.2
3116 | 2847 | SD |  | nan | 2 | 5 | 1503 | 2.66
3117 | 2847 | DG |  | nan | 12 | 12 | 1503 | 8.51
3118 | 2847 | PH |  | nan | 0 | 0 | 1503 | 2.11
3119 | 2611 | CL | M | nan | 0 | 0 | 1515 | 29.99
3120 | 2611 | SD | M | nan | 0 | 0 | 1515 | 29.99
3121 | 2611 | OT | M | nan | 8 | 4 | 1515 | 26.65
3122 | 2611 | CC | M | nan | 8 | 4 | 1515 | 26.55
3123 | 2611 | IP |  | nan | 8 | 4 | 1515 | 28.59
3124 | 2611 | LF |  | F01 | 0 | 0 | 1515 | 29.99
3125 | 2611 | LF |  | S01 | 0 | 0 | 1515 | 21.75
3126 | 2611 | LP |  | nan | 0 | 0 | 1515 | 19.81
3127 | 2611 | LU |  | nan | 10 | 0 | 1515 | 17.5
3128 | 2611 | SV |  | F02 | 0 | 0 | 1515 | 16.57
3129 | 2611 | LC |  | nan | 2 | 0 | 1515 | 15.87
3130 | 2611 | RI | L | nan | 9 | 3 | 1515 | 11.32
3131 | 2611 | RI | S | nan | 0 | 0 | 1515 | 8.71
3132 | 2611 | LF |  | nan | 10 | 0 | 1515 | 6.89
3133 | 2611 | DG | M | nan | 10 | 0 | 1515 | 3.86
3134 | 2611 | PL | L | nan | 8 | 10 | 1515 | 3.58
3135 | 2611 | SV |  | S02 | 0 | 0 | 1515 | 0.59
3136 | 2611 | SV |  | nan | 12 | 12 | 1515 | 2.87
3137 | 2611 | PF |  | nan | 0 | 0 | 1515 | 0
3138 | 2611 | LO |  | nan | 0 | 0 | 1515 | 1.6
3139 | 2615 | SD |  | nan | 0 | 0 | 1520 | 0.03
3140 | 2615 | LD |  | nan | 0 | 0 | 1520 | 1.23
3141 | 2615 | SV |  | nan | 0 | 0 | 1520 | 4.72
3142 | 2615 | LU |  | nan | 0 | 0 | 1520 | 3.29
3143 | 2615 | DG |  | nan | 12 | 12 | 1520 | 6.7
3144 | 2620 | RI | M | nan | 0 | 0 | 1523 | 2.01
3145 | 2620 | PH |  | nan | 0 | 0 | 1523 | 0
3146 | 2620 | MHJ |  | S02 | 7 | 5 | 1523 | 2.01
3147 | 2620 | DF |  | nan | 8 | 4 | 1523 | 1.37
3148 | 2620 | CC |  | nan | 12 | 12 | 1523 | 1.67
3149 | 2620 | DC |  | nan | 0 | 0 | 1523 | 0.07
3150 | 2620 | LO |  | nan | 10 | 0 | 1523 | 0.49
3151 | 2620 | MHJ |  | nan | 0 | 0 | 1523 | 3.44
3152 | 2620 | DP | M | nan | 9 | 0 | 1523 | 1.6
3153 | 2620 | SD | L | nan | 0 | 0 | 1523 | 1.93
3154 | 2620 | RI | M | nan | 0 | 0 | 1523 | 7.93
3155 | 2620 | JF |  | nan | 0 | 0 | 1523 | 8.4
3156 | 2620 | ED |  | nan | 0 | 0 | 1523 | 12.47
3157 | 2620 | DE |  | nan | 9 | 0 | 1523 | 13.01
3158 | 2620 | DE |  | nan | 0 | 0 | 1523 | 15.3
3159 | 2620 | DF |  | nan | 0 | 0 | 1523 | 16.22
3160 | 2620 | IP |  | nan | 0 | 0 | 1523 | 14.54
3161 | 2620 | OP |  | nan | 0 | 0 | 1523 | 16.89
3162 | 2620 | PL | L | nan | 0 | 0 | 1523 | 19.77
3163 | 2620 | LU |  | nan | 0 | 0 | 1523 | 19.45
3164 | 2620 | ED |  | nan | 0 | 0 | 1523 | 21.38
3165 | 2620 | CL | M | nan | 0 | 0 | 1523 | 21.38
3166 | 2620 | LR |  | nan | 7 | 5 | 1523 | 19.43
3167 | 2620 | BDE |  | nan | 0 | 0 | 1523 | 21.38
3168 | 2620 | DG |  | nan | 0 | 0 | 1523 | 21.38
3169 | 2620 | PF |  | nan | 9 | 3 | 1523 | 21.38
3170 | 2620 | PF |  | nan | 9 | 1 | 1523 | 21.38
3171 | 2620 | MHJ |  | F02 | 8 | 4 | 1523 | 21.38
3172 | 2620 | CC | M | nan | 7 | 5 | 1523 | 21.38
3173 | 2620 | DF |  | nan | 0 | 0 | 1523 | 21.38
3174 | 3146 | LP |  | nan | 0 | 0 | 1525 | 21.37
3175 | 3146 | PH |  | nan | 0 | 0 | 1525 | 21.37
3176 | 3146 | ED |  | nan | 0 | 0 | 1525 | 21.37
3177 | 3146 | LP |  | nan | 9 | 2 | 1525 | 21.37
3178 | 3146 | DC |  | F01 | 9 | 3 | 1525 | 20.41
3179 | 3146 | LO |  | nan | 9 | 3 | 1525 | 18.66
3180 | 3146 | OP |  | nan | 5 | 3 | 1525 | 21.2
3181 | 3146 | DC |  | S01 | 1 | 5 | 1525 | 7.21
3182 | 3146 | GP |  | nan | 2 | 0 | 1525 | 4.23
3183 | 3146 | DE |  | nan | 0 | 0 | 1525 | 0.34
3184 | 3146 | RI |  | nan | 0 | 0 | 1525 | 0
3185 | 3146 | CC |  | nan | 0 | 0 | 1525 | 1.8
3186 | 2866 | OP |  | nan | 0 | 0 | 1531 | 0
3187 | 2866 | PB |  | nan | 0 | 0 | 1531 | 0.05
3188 | 2866 | IP |  | nan | 0 | 0 | 1531 | 5.14
3189 | 2866 | PB |  | nan | 0 | 0 | 1531 | 6.23
3198 | 2831 | CC |  | nan | 0 | 0 | 1544 | 10.26
3199 | 2831 | OT | L | nan | 0 | 0 | 1544 | 10.46
3200 | 2831 | LF |  | nan | 1 | 11 | 1544 | 10.01
3201 | 2831 | DC |  | nan | 12 | 12 | 1544 | 9.63
3202 | 2831 | JD |  | nan | 10 | 2 | 1544 | 10.11
3203 | 2831 | LD |  | nan | 0 | 0 | 1544 | 8.69
3204 | 2831 | W | L | nan | 0 | 0 | 1544 | 10.46
3205 | 2831 | OT | M | nan | 0 | 0 | 1544 | 10.46
3206 | 2831 | DP | M | nan | 12 | 12 | 1544 | 10.46
3207 | 2831 | OT | M | nan | 12 | 12 | 1544 | 10.46
3208 | 2831 | SD | L | nan | 12 | 12 | 1544 | 10.46
3209 | 2831 | OT |  | F01 | 0 | 0 | 1544 | 10.01
3210 | 2831 | SD | L | nan | 0 | 0 | 1544 | 8.94
3211 | 2831 | SV |  | nan | 8 | 4 | 1544 | 9.37
3212 | 2831 | PH |  | nan | 0 | 0 | 1544 | 10.01
3213 | 2831 | DP |  | nan | 12 | 12 | 1544 | 7.95
3214 | 2831 | LC |  | nan | 3 | 10 | 1544 | 9.16
3215 | 2831 | PB |  | nan | 12 | 12 | 1544 | 9.45
3216 | 2831 | OT |  | S01 | 0 | 0 | 1544 | 7.84
3217 | 2831 | DG | L | nan | 3 | 9 | 1544 | 4.36
3218 | 2831 | RI | L | nan | 11 | 3 | 1544 | 4.7
3219 | 2831 | JD |  | nan | 12 | 12 | 1544 | 4.01
3220 | 2831 | RI | L | nan | 0 | 0 | 1544 | 4.24
3221 | 2831 | LD |  | nan | 0 | 0 | 1544 | 10.46
3222 | 2831 | GP |  | nan | 0 | 0 | 1544 | 10.46
3223 | 2831 | PL | L | nan | 0 | 0 | 1544 | 7.69
3224 | 2613 | MC |  | nan | 0 | 0 | 1545 | 32.04
3225 | 2613 | PB |  | nan | 0 | 0 | 1545 | 32.77
3226 | 2613 | DE |  | nan | 7 | 8 | 1545 | 32.77
3227 | 2613 | DG | M | nan | 7 | 8 | 1545 | 31.35
3228 | 2613 | MHJ |  | S01 | 10 | 2 | 1545 | 21.92
3229 | 2613 | CL | L | nan | 0 | 0 | 1545 | 23.21
3230 | 2613 | RI |  | nan | 0 | 0 | 1545 | 19.65
3231 | 2613 | MHJ |  | F01 | 12 | 0 | 1545 | 22.43
3232 | 2613 | DP |  | nan | 9 | 0 | 1545 | 15.51
3233 | 2613 | DE |  | nan | 9 | 11 | 1545 | 17.42
3234 | 2613 | SV |  | nan | 0 | 0 | 1545 | 11.02
3235 | 2613 | RI | S | F03 | 10 | 2 | 1545 | 12.02
3236 | 2613 | LF |  | nan | 0 | 0 | 1545 | 9.3
3237 | 2613 | RI | S | S03 | 10 | 2 | 1545 | 3.41
3238 | 2613 | DP | M | nan | 0 | 0 | 1545 | 0.62
3239 | 2613 | SD |  | nan | 12 | 0 | 1545 | 0.78
3240 | 2613 | DC |  | nan | 0 | 0 | 1545 | 0.53
3241 | 3268 | RI | L | nan | 0 | 0 | 1546 | 31.05
3242 | 3268 | DG | L | nan | 0 | 0 | 1546 | 32.8
3243 | 3268 | JD |  | F01 | 4 | 8 | 1546 | 27
3244 | 3268 | ED |  | nan | 0 | 0 | 1546 | 32.63
3245 | 3268 | CC |  | nan | 0 | 0 | 1546 | 25.29
3246 | 3268 | LR |  | nan | 0 | 0 | 1546 | 15.13
3247 | 3268 | RI | L | nan | 0 | 0 | 1546 | 17.18
3248 | 3268 | IP |  | nan | 0 | 0 | 1546 | 7.83
3249 | 3268 | JD |  | S01 | 4 | 8 | 1546 | 3.23
3250 | 3268 | LX |  | nan | 0 | 0 | 1546 | 6.05
3251 | 3268 | DC |  | nan | 12 | 0 | 1546 | 4.1
3252 | 3268 | OT | L | nan | 0 | 0 | 1546 | 2.75
3253 | 3174 | CF |  | nan | 0 | 0 | 1549 | 0
3254 | 3174 | RI |  | nan | 0 | 0 | 1549 | 0.11
3255 | 3174 | PL | L | S01 | 12 | 12 | 1549 | 0.28
3256 | 3174 | PH |  | nan | 0 | 0 | 1549 | 2.51
3257 | 3174 | DF |  | nan | 8 | 4 | 1549 | 4.22
3258 | 3174 | PL | L | F01 | 12 | 12 | 1549 | 4.22
3259 | 3174 | CC |  | nan | 0 | 0 | 1549 | 4.22
3260 | 2540 | LD |  | nan | 0 | 0 | 1557 | 30.09
3261 | 2540 | JD |  | nan | 0 | 0 | 1557 | 28.92
3262 | 2540 | LO |  | nan | 0 | 0 | 1557 | 31.5
3263 | 2596 | JO |  | nan | 0 | 0 | 1558 | 2.75
3264 | 2596 | SV |  | nan | 6 | 12 | 1558 | 2.59
3265 | 2596 | RI |  | nan | 0 | 0 | 1558 | 1.25
3266 | 2669 | CC | M | nan | 0 | 0 | 1560 | 39.89
3267 | 2669 | LF |  | nan | 0 | 0 | 1560 | 38.21
3268 | 2669 | OT |  | nan | 0 | 0 | 1560 | 28.45
3269 | 2669 | LO |  | nan | 0 | 0 | 1560 | 24.17
3270 | 2669 | CL | M | nan | 12 | 0 | 1560 | 23.1
3271 | 2669 | RI | S | nan | 3 | 0 | 1560 | 15.58
3272 | 2669 | SD | M | nan | 0 | 0 | 1560 | 12.54
3273 | 2669 | DE |  | F01 | 12 | 0 | 1560 | 9.85
3274 | 2669 | PH |  | nan | 0 | 0 | 1560 | 2.2
3275 | 2669 | LC |  | nan | 0 | 0 | 1560 | 4.01
3276 | 2669 | DE |  | S01 | 10 | 2 | 1560 | 1.16
3277 | 2669 | LR |  | nan | 0 | 0 | 1560 | 0
3278 | 2669 | LO |  | nan | 0 | 0 | 1560 | 0.47
3279 | 2963 | JO |  | nan | 0 | 0 | 1564 | 25.48
3280 | 2963 | DP | M | nan | 0 | 0 | 1564 | 25.48
3281 | 2963 | EX |  | nan | 0 | 0 | 1564 | 22.84
3282 | 2963 | CL | L | nan | 0 | 0 | 1564 | 24.61
3283 | 2963 | RI | L | nan | 0 | 0 | 1564 | 21.13
3284 | 2963 | OT |  | nan | 0 | 0 | 1564 | 14.84
3285 | 2963 | CL | L | nan | 0 | 0 | 1564 | 3.11
3286 | 2963 | MC |  | nan | 0 | 0 | 1564 | 1.93
3296 | 2710 | DG | M | nan | 0 | 0 | 1574 | 13.09
3297 | 2710 | RI | M | F01 | 12 | 12 | 1574 | 13.97
3298 | 2710 | CL | M | nan | 0 | 0 | 1574 | 6.48
3299 | 2710 | DP | M | nan | 0 | 0 | 1574 | 0.17
3300 | 2710 | RI |  | nan | 0 | 0 | 1574 | 0.45
3301 | 2710 | PB |  | nan | 9 | 3 | 1574 | 0
3302 | 2710 | PH |  | nan | 12 | 12 | 1574 | 0.16
3303 | 2710 | RI | M | S01 | 12 | 12 | 1574 | 0
3304 | 2710 | OP |  | nan | 0 | 0 | 1574 | 0
3305 | 2710 | CL | L | nan | 0 | 0 | 1574 | 0
3306 | 2597 | RI | S | nan | 0 | 0 | 1576 | 74.84
3307 | 2597 | OP |  | F01 | 10 | 2 | 1576 | 74.84
3308 | 2597 | RI | M | nan | 0 | 0 | 1576 | 62.18
3309 | 2597 | SD | L | nan | 11 | 10 | 1576 | 47.27
3310 | 2597 | DP |  | nan | 0 | 0 | 1576 | 35.91
3311 | 2597 | DE |  | nan | 0 | 0 | 1576 | 18.82
3312 | 2597 | PX |  | nan | 0 | 0 | 1576 | 1.52
3313 | 2597 | LU |  | nan | 9 | 10 | 1576 | 0
3314 | 2597 | OP |  | S01 | 10 | 2 | 1576 | 0
3315 | 2597 | OT |  | nan | 0 | 0 | 1576 | 0
3316 | 2597 | EX |  | nan | 0 | 0 | 1576 | 69.44
3317 | 2597 | MC |  | nan | 0 | 0 | 1576 | 66.28
3318 | 2829 | JF |  | nan | 0 | 0 | 1578 | 58.05
3319 | 2829 | CC |  | F01 | 12 | 12 | 1578 | 64.02
3320 | 2829 | SD | L | F02 | 0 | 0 | 1578 | 39.74
3321 | 2829 | RI | S | nan | 0 | 0 | 1578 | 47.19
3322 | 2829 | SD | L | S02 | 0 | 0 | 1578 | 38.68
3323 | 2829 | RI |  | F03 | 0 | 0 | 1578 | 32.29
3324 | 2829 | RI |  | S03 | 0 | 0 | 1578 | 27.67
3325 | 2829 | BDE |  | nan | 0 | 0 | 1578 | 19.64
3326 | 2829 | LF |  | nan | 12 | 0 | 1578 | 15.87
3327 | 2829 | CC |  | S01 | 12 | 12 | 1578 | 11.72
3328 | 2829 | BDE |  | nan | 10 | 2 | 1578 | 15.67
3329 | 2829 | DE |  | S04 | 9 | 3 | 1578 | 16.49
3330 | 2829 | DE |  | F04 | 9 | 3 | 1578 | 19.37
3331 | 2829 | SD | M | S05 | 8 | 4 | 1578 | 7.26
3332 | 2829 | LF | L | nan | 0 | 0 | 1578 | 12.56
3333 | 2829 | SD | M | F05 | 8 | 4 | 1578 | 9.95
3334 | 2829 | OS | L | nan | 0 | 0 | 1578 | 13.71
3335 | 2539 | LX |  | nan | 0 | 0 | 1601 | 51.58
3336 | 2539 | LB |  | F01 | 12 | 12 | 1601 | 46.87
3337 | 2539 | PX |  | F02 | 9 | 3 | 1601 | 50.75
3338 | 2539 | EX |  | nan | 0 | 0 | 1601 | 44.24
3339 | 2539 | PH |  | nan | 0 | 0 | 1601 | 40.8
3340 | 2539 | JO |  | nan | 0 | 0 | 1601 | 29.03
3341 | 2539 | PX |  | S02 | 9 | 3 | 1601 | 30.34
3342 | 2539 | LB |  | S01 | 12 | 12 | 1601 | 29.93
3343 | 2539 | MHJ |  | nan | 0 | 0 | 1601 | 27.58
3344 | 2964 | W | L | nan | 0 | 0 | 1602 | 54.44
3345 | 2964 | MHJ |  | nan | 0 | 0 | 1602 | 54.6
3346 | 2964 | JF |  | nan | 8 | 4 | 1602 | 54.6
3347 | 2964 | OT | M | nan | 2 | 3 | 1602 | 46.3
3348 | 2964 | CC |  | nan | 0 | 0 | 1602 | 39.55
3349 | 2964 | DG | L | nan | 0 | 0 | 1602 | 37
3350 | 2964 | OT | L | nan | 0 | 0 | 1602 | 21.97
3351 | 2964 | CC | M | nan | 0 | 0 | 1602 | 21.34
3352 | 2964 | DG | L | nan | 3 | 0 | 1602 | 24.46
3353 | 2964 | OP |  | nan | 0 | 0 | 1602 | 23.99
3354 | 2964 | SD |  | nan | 2 | 0 | 1602 | 17.89
3355 | 2964 | LB |  | nan | 0 | 0 | 1602 | 15.38
3356 | 2964 | RI |  | nan | 5 | 7 | 1602 | 13.87
3357 | 2964 | PH |  | nan | 0 | 0 | 1602 | 8.15
3358 | 2816 | CL | L | nan | 0 | 0 | 1617 | 0
3359 | 2816 | RI |  | nan | 0 | 0 | 1617 | 3.22
3360 | 2816 | JO |  | nan | 0 | 0 | 1617 | 3.53
3361 | 2816 | SV |  | nan | 0 | 0 | 1617 | 20.7
3362 | 2816 | DG | L | nan | 9 | 0 | 1617 | 21.71
3363 | 2816 | JF |  | nan | 9 | 0 | 1617 | 26.05
3364 | 2816 | DP | M | nan | 0 | 0 | 1617 | 35.84
3365 | 2816 | PF |  | nan | 2 | 3 | 1617 | 40.6
3366 | 2816 | JD |  | nan | 3 | 0 | 1617 | 31.97
3367 | 2816 | RI |  | nan | 0 | 0 | 1617 | 44.04
3368 | 2816 | LC |  | nan | 4 | 5 | 1617 | 49.48
3369 | 2816 | LB |  | nan | 7 | 9 | 1617 | 44.02
3370 | 2816 | PB |  | nan | 0 | 0 | 1617 | 42.68
3371 | 2816 | DC |  | nan | 3 | 0 | 1617 | 56.54
3372 | 2816 | RI | L | nan | 3 | 0 | 1617 | 51.18
3373 | 2816 | BDE |  | nan | 0 | 0 | 1617 | 67.74
3374 | 2816 | LR |  | nan | 9 | 0 | 1617 | 61.55
3375 | 2816 | DG |  | nan | 0 | 0 | 1617 | 67.61
3376 | 2816 | RI |  | nan | 3 | 0 | 1617 | 65.98
3377 | 2816 | RI | M | nan | 10 | 0 | 1617 | 73.22
3378 | 2816 | IP |  | nan | 0 | 0 | 1617 | 88.39
3379 | 2816 | PL | L | S02 | 0 | 0 | 1617 | 70.03
3380 | 2816 | PL | L | F02 | 0 | 0 | 1617 | 81.47
3381 | 2816 | LF | L | nan | 11 | 5 | 1617 | 94.17
3382 | 2816 | CF |  | nan | 12 | 12 | 1617 | 84.51
3383 | 2816 | PB |  | nan | 0 | 0 | 1617 | 86.71
3384 | 2709 | PL | L | nan | 0 | 0 | 1623 | 25.03
3385 | 2709 | SD | L | F02 | 12 | 12 | 1623 | 24.12
3386 | 2709 | GP |  | F01 | 12 | 12 | 1623 | 25.43
3387 | 2709 | RI | S | nan | 0 | 0 | 1623 | 18.88
3388 | 2709 | PH |  | nan | 0 | 0 | 1623 | 6.87
3389 | 2709 | LF | L | nan | 3 | 0 | 1623 | 4.99
3390 | 2709 | RI | L | nan | 0 | 0 | 1623 | 0.44
3391 | 2709 | GP |  | S01 | 12 | 12 | 1623 | 0
3392 | 2709 | SD | L | S02 | 12 | 12 | 1623 | 0
3393 | 2709 | JF |  | nan | 0 | 0 | 1623 | 0
3403 | 1385 | JD |  | nan | 0 | 0 | 1734 | 87.69
3404 | 1385 | DG | L | nan | 0 | 0 | 1734 | 80.99
3405 | 1385 | PH |  | F01 | 4 | 8 | 1734 | 87.69
3406 | 1385 | OP |  | nan | 0 | 0 | 1734 | 79.96
3407 | 1385 | OT | M | nan | 1 | 5 | 1734 | 86.13
3408 | 1385 | DC |  | nan | 1 | 8 | 1734 | 84.41
3409 | 1385 | PX |  | nan | 2 | 5 | 1734 | 87.69
3410 | 1385 | SD | L | nan | 3 | 9 | 1734 | 52.15
3411 | 1385 | SD |  | nan | 9 | 0 | 1734 | 36.54
3412 | 1385 | CC | M | nan | 12 | 12 | 1734 | 38.31
3413 | 1385 | CC | M | nan | 8 | 4 | 1734 | 32.23
3414 | 1385 | DF |  | nan | 8 | 4 | 1734 | 24.19
3415 | 1385 | PF |  | nan | 1 | 5 | 1734 | 14.92
3416 | 1385 | GC |  | nan | 2 | 5 | 1734 | 19.09
3417 | 1385 | SD | L | nan | 2 | 5 | 1734 | 18.13
3418 | 1385 | PL | L | nan | 2 | 0 | 1734 | 25.58
3419 | 1385 | PH |  | S01 | 4 | 8 | 1734 | 5.72
3420 | 1385 | CC |  | nan | 0 | 0 | 1734 | 6.66
3421 | 1520 | PH |  | nan | 0 | 0 | 1754 | 66.42
3422 | 1520 | CC |  | nan | 0 | 0 | 1754 | 68.56
3423 | 1520 | RI | L | F01 | 4 | 8 | 1754 | 62.19
3424 | 1520 | CC |  | nan | 0 | 0 | 1754 | 61.76
3425 | 1520 | MHJ |  | nan | 10 | 0 | 1754 | 64.78
3426 | 1520 | DE |  | nan | 0 | 0 | 1754 | 68.12
3427 | 1520 | LP |  | nan | 12 | 12 | 1754 | 63.64
3428 | 1520 | LO |  | nan | 7 | 11 | 1754 | 64.23
3429 | 1520 | MHJ |  | nan | 10 | 0 | 1754 | 65.81
3430 | 1520 | LF |  | nan | 12 | 12 | 1754 | 43.71
3431 | 1520 | CC | M | nan | 7 | 10 | 1754 | 42.34
3432 | 1520 | LO | M | nan | 4 | 12 | 1754 | 40.05
3433 | 1520 | SD |  | nan | 0 | 0 | 1754 | 39.55
3434 | 1520 | DC |  | nan | 3 | 0 | 1754 | 41.6
3435 | 1520 | DG | M | nan | 0 | 0 | 1754 | 34.38
3436 | 1520 | SD | M | nan | 1 | 7 | 1754 | 33.13
3437 | 1520 | CL | L | nan | 0 | 0 | 1754 | 38.19
3438 | 1520 | LF |  | nan | 3 | 3 | 1754 | 34.07
3439 | 1520 | OT | M | nan | 0 | 0 | 1754 | 26.58
3440 | 1520 | LF |  | nan | 2 | 0 | 1754 | 28.06
3441 | 1520 | DG | L | nan | 12 | 12 | 1754 | 23.49
3442 | 1520 | GP |  | nan | 12 | 12 | 1754 | 15.05
3443 | 1520 | RI | M | nan | 12 | 12 | 1754 | 26.87
3444 | 1520 | LX |  | nan | 0 | 0 | 1754 | 2.54
3445 | 1520 | LP |  | nan | 3 | 0 | 1754 | 12.05
3446 | 1520 | RI | M | nan | 0 | 0 | 1754 | 14.99
3447 | 1520 | SV |  | nan | 5 | 0 | 1754 | 9.17
3448 | 1520 | SV |  | nan | 2 | 0 | 1754 | 10.2
3449 | 1520 | RI | L | S01 | 4 | 8 | 1754 | 0
3450 | 1520 | CC |  | nan | 0 | 0 | 1754 | 0
3451 | 3839 | CC | M | nan | 0 | 0 | 1853 | 1.11
3452 | 3839 | OT |  | nan | 0 | 0 | 1853 | 0
3453 | 3839 | SD | M | nan | 2 | 12 | 1853 | 0
3454 | 3839 | CC |  | nan | 0 | 0 | 1853 | 0
3455 | 3839 | LC |  | nan | 11 | 0 | 1853 | 0
3456 | 3839 | LD |  | nan | 0 | 0 | 1853 | 1.58
3457 | 3839 | GC |  | nan | 0 | 0 | 1853 | 8.59
3458 | 3839 | PL | L | nan | 0 | 0 | 1853 | 16.24
3459 | 3839 | CC |  | nan | 10 | 0 | 1853 | 16.24
3460 | 3839 | LB |  | nan | 0 | 0 | 1853 | 15.82
3468 | 3904 | RI | M | nan | 0 | 0 | 2047 | 17.72
3469 | 3904 | LF |  | nan | 0 | 0 | 2047 | 17.86
3470 | 3904 | W | L | F02 | 10 | 2 | 2047 | 17.86
3471 | 3904 | RI | M | nan | 10 | 4 | 2047 | 14.29
3472 | 3904 | RI | M | nan | 0 | 0 | 2047 | 15.5
3473 | 3904 | LR |  | nan | 12 | 12 | 2047 | 10.67
3474 | 3904 | OT | M | nan | 12 | 12 | 2047 | 8.61
3475 | 3904 | W | L | nan | 0 | 0 | 2047 | 8.98
3476 | 3904 | W | L | S02 | 10 | 2 | 2047 | 0
3477 | 3904 | DG | L | nan | 0 | 0 | 2047 | 0
3478 | 3304 | PH |  | nan | 0 | 0 | 2513 | 92.89
3479 | 3304 | OT | L | nan | 0 | 0 | 2513 | 86.36
3480 | 3304 | LX |  | nan | 0 | 0 | 2513 | 88.71
3481 | 3304 | SD | L | F01 | 4 | 8 | 2513 | 92.89
3482 | 3304 | LP |  | nan | 2 | 0 | 2513 | 92.89
3483 | 3304 | GP |  | nan | 0 | 0 | 2513 | 77.4
3484 | 3304 | PH |  | nan | 0 | 0 | 2513 | 91.84
3485 | 3304 | PB |  | nan | 2 | 0 | 2513 | 80.05
3486 | 3304 | PL | L | nan | 2 | 5 | 2513 | 76.65
3487 | 3304 | RI | M | nan | 5 | 1 | 2513 | 77.62
3488 | 3304 | SD | L | nan | 0 | 0 | 2513 | 71.65
3489 | 3304 | SD | L | S01 | 8 | 4 | 2513 | 71.79
3490 | 3304 | OP |  | nan | 0 | 0 | 2513 | 72.42
3491 | 2536 | LF |  | nan | 0 | 0 | 2515 | 47.32
3492 | 2536 | LO | M | F01 | 4 | 8 | 2515 | 47.9
3493 | 2536 | DE |  | nan | 12 | 6 | 2515 | 40.36
3494 | 2536 | IP |  | nan | 1 | 0 | 2515 | 39.66
3495 | 2536 | OT | M | nan | 1 | 0 | 2515 | 37.09
3496 | 2536 | ED |  | nan | 0 | 0 | 2515 | 26.77
3497 | 2536 | OT |  | nan | 2 | 0 | 2515 | 24.78
3498 | 2536 | W | L | nan | 0 | 0 | 2515 | 12.17
3499 | 2536 | DG | M | nan | 12 | 12 | 2515 | 2.12
3500 | 2536 | DG | M | nan | 2 | 0 | 2515 | 5.68
3501 | 2536 | LO | M | S01 | 4 | 8 | 2515 | 0
3502 | 2536 | DF |  | nan | 0 | 0 | 2515 | 0
3503 | 3178 | MHJ |  | nan | 0 | 0 | 2527 | 3.79
3504 | 3178 | RI |  | nan | 0 | 0 | 2527 | 2.5
3505 | 3178 | RI |  | nan | 10 | 0 | 2527 | 7.45
3506 | 3178 | OT |  | nan | 0 | 0 | 2527 | 7.74
3507 | 3178 | LO | M | nan | 10 | 0 | 2527 | 19.46
3508 | 3178 | RI | M | nan | 0 | 0 | 2527 | 20.2
3509 | 3178 | RI | L | nan | 3 | 0 | 2527 | 23.12
3510 | 3178 | OS | L | nan | 12 | 0 | 2527 | 21.84
3511 | 3178 | SD |  | nan | 5 | 0 | 2527 | 19.77
3512 | 3178 | LF | L | nan | 10 | 0 | 2527 | 24.16
3513 | 3178 | OT | L | nan | 0 | 0 | 2527 | 28.22
3514 | 3178 | CL | M | nan | 5 | 0 | 2527 | 35.46
3515 | 3178 | OT | M | nan | 4 | 0 | 2527 | 37.33
3516 | 3178 | DG | M | nan | 0 | 0 | 2527 | 38.63
3517 | 2612 | DF |  | nan | 0 | 0 | 2546 | 51.21
3518 | 2612 | RI | M | nan | 12 | 5 | 2546 | 55.51
3519 | 2612 | LF | L | nan | 8 | 3 | 2546 | 51.99
3520 | 2612 | JD |  | nan | 8 | 4 | 2546 | 51.2
3521 | 2612 | LF |  | nan | 5 | 1 | 2546 | 52.66
3522 | 2612 | CL | L | nan | 0 | 0 | 2546 | 45.42
3523 | 2612 | LF |  | nan | 2 | 0 | 2546 | 38.51
3524 | 2612 | LU |  | nan | 5 | 10 | 2546 | 33.38
3525 | 2612 | RI | L | nan | 12 | 12 | 2546 | 38.35
3526 | 2612 | OT | L | nan | 8 | 4 | 2546 | 28.17
3527 | 2612 | OT | L | S01 | 0 | 0 | 2546 | 21.91
3528 | 2612 | DG | M | nan | 0 | 0 | 2546 | 26.89
3529 | 2612 | CL | M | nan | 0 | 0 | 2546 | 24.27
3530 | 2612 | PB |  | nan | 12 | 0 | 2546 | 23.87
3531 | 2612 | LX |  | nan | 0 | 0 | 2546 | 24.7
3532 | 2612 | DC |  | nan | 10 | 0 | 2546 | 25.68
3533 | 2612 | RI |  | nan | 2 | 0 | 2546 | 21.67
3534 | 2612 | OT | L | F01 | 0 | 0 | 2546 | 24.07
3535 | 2612 | DP | M | nan | 0 | 0 | 2546 | 28.38
3536 | 3039 | DP | M | nan | 0 | 0 | 2549 | 4.58
3537 | 3039 | MC |  | nan | 12 | 12 | 2549 | 2.81
3538 | 3039 | LC |  | S01 | 4 | 8 | 2549 | 5.14
3539 | 3039 | LU |  | nan | 0 | 0 | 2549 | 0
3540 | 3039 | LF |  | nan | 0 | 0 | 2549 | 0
3541 | 3039 | SD |  | nan | 9 | 4 | 2549 | 13.67
3542 | 3039 | LF |  | nan | 0 | 0 | 2549 | 5.32
3543 | 3039 | SD | L | nan | 2 | 0 | 2549 | 19.11
3544 | 3039 | PB |  | nan | 3 | 5 | 2549 | 19.29
3545 | 3039 | OT | L | nan | 0 | 0 | 2549 | 22.77
3546 | 3039 | DP | M | nan | 0 | 0 | 2549 | 25.1
3547 | 3039 | LC |  | F01 | 4 | 8 | 2549 | 34.22
3548 | 3039 | OT | M | nan | 0 | 0 | 2549 | 37.17
3549 | 3039 | JD |  | nan | 0 | 0 | 2549 | 31.01
3550 | 3039 | MC |  | nan | 0 | 0 | 2549 | 30.85
3551 | 3039 | RI |  | nan | 12 | 12 | 2549 | 35.74
3552 | 3039 | PB |  | nan | 0 | 0 | 2549 | 30.95
3553 | 3039 | OP |  | nan | 0 | 0 | 2549 | 43.31
3554 | 3215 | OT |  | nan | 0 | 0 | 2556 | 9.72
3555 | 3215 | RI |  | nan | 0 | 0 | 2556 | 9.45
3556 | 3215 | DG |  | nan | 10 | 2 | 2556 | 9.82
3557 | 3215 | SD |  | F02 | 3 | 9 | 2556 | 9.47
3558 | 3215 | RI | L | nan | 0 | 0 | 2556 | 6.12
3559 | 3215 | SD |  | S02 | 3 | 9 | 2556 | 3.14
3560 | 3215 | OP |  | nan | 10 | 2 | 2556 | 3.18
3561 | 3215 | CF |  | nan | 0 | 0 | 2556 | 1.75
3562 | 3215 | OT | L | nan | 0 | 0 | 2556 | 0.77
3563 | 2860 | LC |  | nan | 0 | 0 | 2558 | 1.82
3564 | 2860 | ED |  | nan | 0 | 0 | 2558 | 1.53
3565 | 2860 | LO |  | nan | 0 | 0 | 2558 | 11.53
3566 | 2860 | IP |  | S01 | 3 | 9 | 2558 | 9.98
3567 | 2860 | IP |  | F01 | 3 | 9 | 2558 | 18.19
3568 | 2860 | PL | L | nan | 11 | 0 | 2558 | 17.35
3569 | 2860 | ED |  | nan | 5 | 0 | 2558 | 16.8
3570 | 2860 | RI | L | nan | 8 | 9 | 2558 | 15.45
3571 | 2860 | LD |  | nan | 0 | 0 | 2558 | 19.54
3583 | 2712 | MC |  | nan | 0 | 0 | 2572 | 0
3584 | 2712 | OT |  | nan | 0 | 0 | 2572 | 0
3585 | 2712 | OS | L | nan | 0 | 0 | 2572 | 4.77
3586 | 2711 | JD |  | nan | 0 | 0 | 2577 | 53.18
3587 | 2711 | PB |  | nan | 0 | 0 | 2577 | 54.18
3588 | 2711 | OS | L | F01 | 8 | 4 | 2577 | 57.95
3589 | 2711 | CC |  | nan | 3 | 9 | 2577 | 57.95
3590 | 2711 | DG | M | nan | 0 | 0 | 2577 | 50.97
3591 | 2711 | DP |  | nan | 0 | 0 | 2577 | 39.43
3592 | 2711 | CL | L | nan | 0 | 0 | 2577 | 32.46
3593 | 2711 | CL | M | nan | 0 | 0 | 2577 | 12.49
3594 | 2711 | OT | L | nan | 0 | 0 | 2577 | 7.1
3595 | 2711 | OT | M | nan | 9 | 10 | 2577 | 10.77
3596 | 2711 | OS | L | S01 | 8 | 4 | 2577 | 7.66
3597 | 2711 | CC |  | nan | 0 | 0 | 2577 | 4.51
3598 | 3270 | DP | M | nan | 0 | 0 | 2595 | 14.65
3599 | 3270 | LB |  | nan | 0 | 0 | 2595 | 14.75
3600 | 3270 | CF |  | nan | 0 | 0 | 2595 | 13.42
3601 | 3270 | DG | M | F01 | 12 | 12 | 2595 | 14.75
3602 | 3270 | LB |  | nan | 0 | 0 | 2595 | 5.37
3603 | 3270 | LO | M | nan | 0 | 0 | 2595 | 4.1
3604 | 3270 | DG | M | S01 | 12 | 12 | 2595 | 2.61
3605 | 3270 | EX |  | nan | 0 | 0 | 2595 | 3.51
3606 | 2775 | SV |  | nan | 0 | 0 | 2602 | 15.47
3607 | 2775 | EX |  | nan | 0 | 0 | 2602 | 15.47
3608 | 2775 | LR |  | nan | 6 | 8 | 2602 | 11.59
3609 | 2775 | RI | M | nan | 6 | 8 | 2602 | 12.67
3610 | 2775 | JD |  | nan | 11 | 12 | 2602 | 8.85
3611 | 2775 | LU |  | nan | 11 | 12 | 2602 | 5.92
3612 | 2775 | DP |  | nan | 11 | 0 | 2602 | 2.72
3613 | 2775 | RI |  | nan | 0 | 0 | 2602 | 1.45
3614 | 2828 | RI | M | nan | 0 | 0 | 2604 | 4.98
3615 | 2828 | LF |  | nan | 0 | 0 | 2604 | 4.98
3616 | 2828 | PB |  | F01 | 12 | 12 | 2604 | 4.86
3617 | 2828 | PB |  | S01 | 12 | 12 | 2604 | 0
3618 | 2828 | W | L | nan | 0 | 0 | 2604 | 0
3619 | 2828 | LO |  | nan | 0 | 0 | 2604 | 4.98
3620 | 2828 | SD | M | nan | 0 | 0 | 2604 | 0
3621 | 2923 | RI | M | nan | 0 | 0 | 2610 | 37.91
3622 | 2923 | LD |  | nan | 0 | 0 | 2610 | 37.18
3623 | 2923 | PX |  | nan | 0 | 0 | 2610 | 26.74
3624 | 2923 | LP |  | nan | 0 | 0 | 2610 | 15.94
3625 | 2923 | DG | L | F02 | 12 | 3 | 2610 | 16.1
3626 | 2923 | SD | L | nan | 0 | 0 | 2610 | 10.83
3627 | 2923 | DG | L | S02 | 12 | 1 | 2610 | 11.76
3628 | 2923 | OT | M | nan | 4 | 8 | 2610 | 12.22
3629 | 2923 | SD | M | nan | 12 | 1 | 2610 | 8.11
3630 | 2923 | SD | M | nan | 0 | 0 | 2610 | 2.76
3631 | 3046 | CC |  | nan | 0 | 0 | 2614 | 32.68
3632 | 3046 | JD |  | nan | 0 | 0 | 2614 | 31.21
3633 | 3046 | W | L | nan | 12 | 12 | 2614 | 32.21
3634 | 3046 | OS | L | F02 | 8 | 4 | 2614 | 32.62
3635 | 3046 | SD | L | nan | 10 | 0 | 2614 | 31.06
3636 | 3046 | LR |  | nan | 9 | 10 | 2614 | 25.15
3637 | 3046 | OT |  | nan | 0 | 0 | 2614 | 13.55
3638 | 3046 | PB |  | nan | 10 | 0 | 2614 | 6.45
3639 | 3046 | DF |  | nan | 2 | 0 | 2614 | 0.83
3640 | 3046 | OS | L | S02 | 8 | 4 | 2614 | 0.37
3641 | 3046 | PB |  | nan | 0 | 0 | 2614 | 4.66
3642 | 2985 | CL | M | nan | 0 | 0 | 2617 | 4.1
3643 | 2985 | DG | M | S01 | 5 | 7 | 2617 | 0
3644 | 2985 | PB |  | nan | 0 | 0 | 2617 | 0
3645 | 2985 | OT | L | nan | 0 | 0 | 2617 | 7.35
3646 | 2985 | DG | M | F01 | 5 | 7 | 2617 | 3.68
3647 | 2985 | MC |  | nan | 0 | 0 | 2617 | 1.07
3670 | 2604 | JO |  | nan | 0 | 0 | 2621 | 0
3671 | 2604 | BDE |  | nan | 0 | 0 | 2621 | 1.9
3672 | 2604 | DF |  | nan | 0 | 0 | 2621 | 0
3673 | 2604 | BDE |  | nan | 12 | 12 | 2621 | 2.62
3674 | 2604 | DP | M | nan | 12 | 12 | 2621 | 2.81
3675 | 2604 | LR |  | nan | 9 | 3 | 2621 | 3.98
3676 | 2604 | PX |  | nan | 0 | 0 | 2621 | 5.02
3677 | 2604 | LR |  | nan | 1 | 4 | 2621 | 4.22
3678 | 2604 | PL | L | S02 | 0 | 0 | 2621 | 3.89
3679 | 2604 | LC |  | nan | 0 | 0 | 2621 | 5.5
3680 | 2604 | PL | L | F02 | 0 | 0 | 2621 | 7.57
3681 | 2604 | PH |  | nan | 4 | 8 | 2621 | 11.36
3682 | 2604 | JF |  | nan | 0 | 0 | 2621 | 15.22
3683 | 2604 | RI | M | nan | 2 | 0 | 2621 | 18.83
3684 | 2604 | LR |  | nan | 7 | 9 | 2621 | 23.77
3685 | 2604 | LX |  | nan | 11 | 0 | 2621 | 23.3
3686 | 2604 | LD |  | nan | 5 | 0 | 2621 | 23.69
3687 | 2604 | ED |  | nan | 0 | 0 | 2621 | 24.78
3688 | 2604 | LO | M | nan | 9 | 3 | 2621 | 24.59
3689 | 2604 | RI | S | nan | 3 | 1 | 2621 | 28.9
3690 | 2604 | OT |  | nan | 2 | 0 | 2621 | 27.62
3691 | 2604 | PX |  | nan | 0 | 0 | 2621 | 31.68
3692 | 2604 | DG | M | nan | 0 | 0 | 2621 | 31.68
3714 | 3269 | W | L | nan | 0 | 0 | 2630 | 27.27
3715 | 3269 | OP |  | nan | 0 | 0 | 2630 | 27.27
3716 | 3269 | DG |  | F01 | 7 | 5 | 2630 | 22.42
3717 | 3269 | LF |  | nan | 0 | 0 | 2630 | 14.96
3718 | 3269 | DG |  | S01 | 7 | 5 | 2630 | 12.02
3719 | 3269 | LO |  | nan | 2 | 5 | 2630 | 11.55
3720 | 3269 | JD |  | nan | 0 | 0 | 2630 | 5.19
3721 | 3269 | CC |  | F02 | 7 | 5 | 2630 | 3.21
3722 | 3269 | CC |  | S02 | 7 | 5 | 2630 | 0
3723 | 3269 | SV |  | nan | 0 | 0 | 2630 | 0
3724 | 2886 | DG |  | nan | 0 | 0 | 2636 | 40.57
3725 | 2886 | RI | S | nan | 4 | 11 | 2636 | 41.91
3726 | 2886 | OP |  | nan | 4 | 11 | 2636 | 38.75
3727 | 2886 | LP |  | nan | 0 | 0 | 2636 | 41.91
3728 | 2886 | LO |  | nan | 7 | 5 | 2636 | 41.91
3729 | 2886 | DP | M | nan | 12 | 12 | 2636 | 41.91
3730 | 2886 | MC |  | nan | 0 | 0 | 2636 | 41.7
3731 | 2886 | PH |  | nan | 2 | 0 | 2636 | 41.91
3732 | 2886 | PB |  | nan | 2 | 0 | 2636 | 41.91
3733 | 2886 | LU |  | nan | 0 | 0 | 2636 | 36.77
3734 | 2886 | BDE |  | F01 | 4 | 8 | 2636 | 41.63
3735 | 2886 | CL | L | nan | 0 | 0 | 2636 | 23.44
3736 | 2886 | MHJ |  | nan | 11 | 0 | 2636 | 26.62
3737 | 2886 | BDE |  | nan | 6 | 11 | 2636 | 24.08
3738 | 2886 | RI | M | nan | 0 | 0 | 2636 | 14.21
3739 | 2886 | IP |  | nan | 10 | 0 | 2636 | 11.39
3740 | 2886 | LB |  | nan | 0 | 0 | 2636 | 0
3741 | 2886 | RI | M | nan | 2 | 9 | 2636 | 0
3742 | 2886 | BDE |  | S01 | 4 | 8 | 2636 | 0
3743 | 2886 | OP |  | nan | 0 | 0 | 2636 | 0
3744 | 2886 | OS | L | nan | 0 | 0 | 2636 | 40.48
3745 | 2886 | LR |  | nan | 0 | 0 | 2636 | 0
3746 | 3093 | BDE |  | nan | 0 | 0 | 2639 | 64.43
3747 | 3093 | LB |  | nan | 0 | 0 | 2639 | 68.18
3748 | 3093 | DC |  | nan | 0 | 0 | 2639 | 55.04
3749 | 3093 | LO |  | nan | 12 | 0 | 2639 | 56.13
3750 | 3093 | PH |  | nan | 0 | 0 | 2639 | 66.27
3751 | 3093 | LP |  | nan | 2 | 0 | 2639 | 61.4
3752 | 3093 | LO | M | nan | 0 | 0 | 2639 | 48.89
3753 | 3093 | PF |  | nan | 0 | 0 | 2639 | 43.1
3754 | 3093 | PB |  | nan | 0 | 0 | 2639 | 39.19
3755 | 3093 | LF |  | nan | 0 | 0 | 2639 | 26.9
3756 | 3093 | OT |  | nan | 0 | 0 | 2639 | 32.93
3757 | 3093 | PH |  | nan | 0 | 0 | 2639 | 30.31
3758 | 3093 | OT |  | nan | 0 | 0 | 2639 | 26.13
3759 | 3093 | CC |  | nan | 0 | 0 | 2639 | 16.37
3760 | 3093 | OT |  | nan | 0 | 0 | 2639 | 7.26
3761 | 3093 | PF |  | nan | 0 | 0 | 2639 | 5.33
3762 | 3093 | DC |  | nan | 0 | 0 | 2639 | 0
3763 | 3093 | PL | L | nan | 9 | 0 | 2639 | 4.96
3764 | 3093 | JO |  | nan | 8 | 4 | 2639 | 0
3765 | 3093 | CC |  | nan | 5 | 4 | 2639 | 0
3766 | 3093 | LX |  | nan | 0 | 0 | 2639 | 0
3767 | 3093 | DE |  | nan | 0 | 0 | 2639 | 0
3771 | 3156 | DC |  | nan | 0 | 0 | 2647 | 10.03
3772 | 3156 | SD | L | nan | 0 | 0 | 2647 | 9.99
3773 | 3156 | CC | M | F01 | 12 | 12 | 2647 | 10.75
3774 | 3156 | CC | M | S01 | 12 | 12 | 2647 | 6.98
3775 | 3156 | BDE |  | nan | 0 | 0 | 2647 | 6.44
3776 | 2714 | GP |  | nan | 0 | 0 | 2663 | 0.62
3777 | 2714 | SD |  | nan | 0 | 0 | 2663 | 0.64
3778 | 2714 | RI |  | nan | 0 | 0 | 2663 | 4.24
3779 | 2971 | DE |  | nan | 0 | 0 | 2684 | 0
3780 | 2971 | LX |  | nan | 0 | 0 | 2684 | 1.45
3781 | 2971 | LF |  | nan | 0 | 0 | 2684 | 12.39
3782 | 2971 | LR |  | nan | 12 | 0 | 2684 | 5.88
3783 | 2971 | SD |  | nan | 0 | 0 | 2684 | 2.83
3784 | 2971 | JD |  | nan | 0 | 0 | 2684 | 13.69
3785 | 2971 | LB |  | nan | 3 | 0 | 2684 | 9.07
3786 | 2971 | CL | M | nan | 0 | 0 | 2684 | 14.62
3787 | 2971 | LO |  | nan | 12 | 0 | 2684 | 15.72
3788 | 2971 | IP |  | nan | 12 | 0 | 2684 | 18.42
3789 | 2971 | DC |  | nan | 0 | 0 | 2684 | 31.59
3790 | 2971 | OT |  | nan | 0 | 0 | 2684 | 32.32
3791 | 2971 | RI | M | nan | 4 | 6 | 2684 | 26.87
3792 | 2971 | RI | S | nan | 10 | 0 | 2684 | 28.6
3793 | 2971 | OT |  | nan | 0 | 0 | 2684 | 32.02
3794 | 2971 | LF |  | nan | 0 | 0 | 2684 | 37.97
3795 | 2971 | IP |  | nan | 0 | 0 | 2684 | 33.63
3796 | 2971 | OP |  | nan | 8 | 0 | 2684 | 41.68
3797 | 2971 | LP |  | nan | 2 | 0 | 2684 | 34.67
3798 | 2971 | SD |  | nan | 0 | 0 | 2684 | 45.45
3799 | 2971 | DP | M | nan | 0 | 0 | 2684 | 54.72
3800 | 2971 | SD | M | nan | 2 | 0 | 2684 | 54.42
3801 | 2971 | GC |  | nan | 0 | 0 | 2684 | 72.76
3802 | 2971 | LD |  | nan | 8 | 0 | 2684 | 73.01
3803 | 2971 | DP |  | nan | 2 | 0 | 2684 | 79.24
3804 | 2971 | DE |  | nan | 0 | 0 | 2684 | 73.63
3805 | 2971 | LO | M | nan | 5 | 0 | 2684 | 80.37
3806 | 2971 | DC |  | nan | 0 | 0 | 2684 | 80.6
3807 | 2971 | JF |  | nan | 0 | 0 | 2684 | 80.6
3808 | 3145 | LF |  | nan | 0 | 0 | 2708 | 46.74
3809 | 3145 | LO |  | nan | 0 | 0 | 2708 | 46.74
3810 | 3145 | PB |  | nan | 12 | 0 | 2708 | 41.59
3811 | 3145 | LU |  | nan | 11 | 12 | 2708 | 43.46
3812 | 3145 | LO | M | nan | 0 | 0 | 2708 | 32.63
3813 | 3145 | PX |  | nan | 0 | 0 | 2708 | 28.28
3814 | 3145 | BDE |  | nan | 10 | 0 | 2708 | 25.72
3815 | 3145 | LR |  | nan | 0 | 0 | 2708 | 25.26
3816 | 3145 | SD |  | nan | 0 | 0 | 2708 | 16.61
3817 | 3145 | SD | L | nan | 10 | 0 | 2708 | 13.87
3818 | 3145 | DC |  | nan | 0 | 0 | 2708 | 5.4
3819 | 3145 | DP | M | nan | 3 | 0 | 2708 | 3.6
3820 | 3145 | OT | M | nan | 3 | 9 | 2708 | 0.54
3821 | 3145 | GP |  | nan | 0 | 0 | 2708 | 0
3822 | 2606 | PH |  | nan | 0 | 0 | 2709 | 61.73
3823 | 2606 | JF |  | nan | 0 | 0 | 2709 | 63
3824 | 2606 | JF |  | nan | 12 | 12 | 2709 | 62.68
3825 | 2606 | DG | M | nan | 0 | 0 | 2709 | 65.42
3826 | 2606 | CL | M | nan | 10 | 2 | 2709 | 62.44
3827 | 2606 | DF |  | nan | 0 | 0 | 2709 | 60.9
3828 | 2832 | W | L | nan | 0 | 0 | 2724 | 1.77
3829 | 2832 | SD |  | nan | 0 | 0 | 2724 | 3.65
3830 | 2832 | PH |  | S01 | 10 | 2 | 2724 | 0
3831 | 2832 | OT |  | nan | 0 | 0 | 2724 | 0
3832 | 2832 | PH |  | F01 | 11 | 1 | 2724 | 0.8
3833 | 2832 | DG |  | nan | 5 | 7 | 2724 | 5.17
3834 | 2832 | JO |  | S02 | 9 | 3 | 2724 | 4.42
3835 | 2832 | LB |  | nan | 0 | 0 | 2724 | 5.85
3836 | 2832 | LO |  | nan | 0 | 0 | 2724 | 14.82
3837 | 2832 | JO |  | F02 | 9 | 3 | 2724 | 15.15
3838 | 2832 | OT | L | nan | 0 | 0 | 2724 | 9.53
3839 | 3042 | PL | L | nan | 0 | 0 | 2737 | 0.8
3840 | 3042 | LF |  | nan | 0 | 0 | 2737 | 0
3841 | 3042 | SD |  | nan | 0 | 0 | 2737 | 0
3842 | 3042 | W | L | nan | 12 | 12 | 2737 | 0.43
3843 | 3042 | LF | L | S01 | 8 | 4 | 2737 | 1.14
3844 | 3042 | RI | L | nan | 6 | 10 | 2737 | 1.6
3845 | 3042 | DP |  | nan | 6 | 10 | 2737 | 0.46
3846 | 3042 | LP |  | nan | 5 | 0 | 2737 | 2.17
3847 | 3042 | LF | L | F01 | 11 | 12 | 2737 | 2.13
3848 | 3042 | DE |  | nan | 10 | 0 | 2737 | 5.97
3849 | 3042 | DE |  | nan | 10 | 0 | 2737 | 5.76
3850 | 3042 | PH |  | S02 | 10 | 2 | 2737 | 6.4
3851 | 3042 | PH |  | F02 | 10 | 1 | 2737 | 7.87
3852 | 3042 | JD |  | nan | 6 | 9 | 2737 | 9.21
3853 | 3042 | LF | L | nan | 5 | 9 | 2737 | 8.35
3854 | 3042 | OT |  | nan | 10 | 0 | 2737 | 8.79
3855 | 3042 | CF |  | nan | 5 | 12 | 2737 | 9.54
3856 | 3042 | CC | M | nan | 12 | 11 | 2737 | 9.54
3857 | 3042 | CL | M | nan | 0 | 0 | 2737 | 9.54
3858 | 3128 | RI |  | nan | 0 | 0 | 2738 | 25.23
3859 | 3128 | LD |  | nan | 0 | 0 | 2738 | 25.23
3860 | 3128 | OS | L | nan | 0 | 0 | 2738 | 13.42
3861 | 3128 | LU |  | nan | 0 | 0 | 2738 | 13.89
3862 | 3128 | OP |  | nan | 0 | 0 | 2738 | 6.68
3863 | 3128 | OS | L | nan | 0 | 0 | 2738 | 0
3864 | 2948 | SD | L | nan | 0 | 0 | 2748 | 1.18
3865 | 2948 | PX |  | nan | 0 | 0 | 2748 | 0
3866 | 2948 | PL | L | nan | 0 | 0 | 2748 | 11.98
3867 | 2948 | JD |  | nan | 2 | 0 | 2748 | 17.92
3868 | 2948 | SD | M | nan | 0 | 0 | 2748 | 16.95
3869 | 2843 | DC |  | nan | 0 | 0 | 2751 | 106.2
3870 | 2843 | OT | M | nan | 12 | 12 | 2751 | 101.61
3871 | 2843 | OT | M | F09 | 0 | 0 | 2751 | 99.76
3872 | 2843 | CF |  | nan | 0 | 0 | 2751 | 101.74
3873 | 2843 | DG |  | F01 | 11 | 1 | 2751 | 97.86
3874 | 2843 | DG |  | S01 | 11 | 1 | 2751 | 92.3
3875 | 2843 | JF |  | nan | 0 | 0 | 2751 | 84.12
3876 | 2843 | LR |  | nan | 4 | 8 | 2751 | 92.67
3877 | 2843 | ED |  | F03 | 0 | 0 | 2751 | 93.11
3878 | 2843 | LU |  | F02 | 11 | 1 | 2751 | 74.6
3879 | 2843 | OP |  | nan | 0 | 0 | 2751 | 70.27
3880 | 2843 | OT |  | nan | 0 | 0 | 2751 | 66.18
3881 | 2843 | LU |  | S02 | 11 | 1 | 2751 | 67.59
3882 | 2843 | LD |  | nan | 1 | 5 | 2751 | 65.14
3883 | 2843 | CF |  | nan | 12 | 12 | 2751 | 66.07
3884 | 2843 | DF |  | nan | 1 | 5 | 2751 | 53.93
3885 | 2843 | ED |  | S03 | 0 | 0 | 2751 | 57.01
3886 | 2843 | DP |  | F04 | 0 | 0 | 2751 | 62.9
3887 | 2843 | OT |  | F05 | 4 | 8 | 2751 | 59.16
3888 | 2843 | LF |  | nan | 0 | 0 | 2751 | 55.27
3889 | 2843 | OT |  | S05 | 4 | 8 | 2751 | 48.8
3890 | 2843 | DP |  | S04 | 0 | 0 | 2751 | 51.88
3891 | 2843 | CF |  | F06 | 11 | 1 | 2751 | 42.11
3892 | 2843 | MC |  | nan | 0 | 0 | 2751 | 40.52
3893 | 2843 | RI | M | nan | 0 | 0 | 2751 | 36.09
3894 | 2843 | LC |  | F08 | 0 | 0 | 2751 | 26.67
3895 | 2843 | LC |  | S08 | 0 | 0 | 2751 | 21.87
3896 | 2843 | PF |  | nan | 0 | 0 | 2751 | 20.28
3897 | 2843 | OT | M | S09 | 0 | 0 | 2751 | 14.51
3898 | 2843 | CF |  | S06 | 12 | 8 | 2751 | 29.16
3899 | 2843 | JF |  | nan | 12 | 9 | 2751 | 29.14
3900 | 2843 | LD |  | nan | 0 | 0 | 2751 | 15.84
3901 | 2843 | PH |  | nan | 0 | 0 | 2751 | 17.92
3902 | 3306 | LB |  | nan | 0 | 0 | 2755 | 43.97
3903 | 3306 | BDE |  | nan | 5 | 0 | 2755 | 48.07
3904 | 3306 | RI |  | nan | 12 | 9 | 2755 | 46.34
3905 | 3306 | CF |  | nan | 4 | 5 | 2755 | 48.07
3906 | 3306 | DG |  | nan | 7 | 8 | 2755 | 42.23
3907 | 3306 | PF |  | nan | 7 | 8 | 2755 | 45.58
3908 | 3306 | DC |  | nan | 0 | 0 | 2755 | 41.64
3909 | 3306 | CC | M | nan | 0 | 0 | 2755 | 32.76
3910 | 3306 | LX |  | nan | 0 | 0 | 2755 | 16.82
3911 | 3306 | IP |  | nan | 2 | 0 | 2755 | 17.82
3912 | 3306 | DG | M | nan | 0 | 0 | 2755 | 11.86
3913 | 3306 | JO |  | nan | 1 | 10 | 2755 | 8.07
3914 | 3306 | JD |  | nan | 5 | 10 | 2755 | 9.55
3915 | 3306 | DG | L | nan | 12 | 0 | 2755 | 1.82
3916 | 3306 | PB |  | nan | 0 | 0 | 2755 | 6.5
3917 | 3306 | GC |  | nan | 0 | 0 | 2755 | 6.16
3918 | 3306 | PB |  | nan | 0 | 0 | 2755 | 1.3
3919 | 3306 | LF |  | nan | 0 | 0 | 2755 | 2.65
3920 | 3098 | OP |  | nan | 0 | 0 | 2758 | 0.48
3921 | 3098 | LR |  | nan | 0 | 0 | 2758 | 0.31
3922 | 3098 | DG | L | S01 | 10 | 2 | 2758 | 1.01
3923 | 3098 | RI | M | nan | 0 | 0 | 2758 | 1.34
3924 | 3098 | DG | L | F01 | 10 | 12 | 2758 | 3.61
3925 | 3098 | CC |  | nan | 0 | 0 | 2758 | 6.75
3926 | 3098 | ED |  | nan | 0 | 0 | 2758 | 11.35
3927 | 2608 | OS | L | nan | 0 | 0 | 2770 | 1.44
3928 | 2608 | PB |  | nan | 0 | 0 | 2770 | 1.32
3929 | 2608 | PL | L | nan | 0 | 0 | 2770 | 6.1
3930 | 2608 | W | L | nan | 1 | 0 | 2770 | 15.76
3931 | 2608 | CL | L | nan | 0 | 0 | 2770 | 24.08
3932 | 2608 | PF |  | nan | 0 | 0 | 2770 | 30.3
3933 | 2608 | PL | L | nan | 0 | 0 | 2770 | 38.92
3934 | 2608 | CF |  | nan | 0 | 0 | 2770 | 44.21
3935 | 2608 | OP |  | nan | 0 | 0 | 2770 | 43.37
3936 | 3968 | LF | L | nan | 0 | 0 | 2787 | 25.44
3937 | 3968 | CL | M | nan | 0 | 0 | 2787 | 24.24
3938 | 3968 | DP |  | F01 | 8 | 4 | 2787 | 24.26
3939 | 3968 | PF |  | nan | 8 | 0 | 2787 | 25.44
3940 | 3968 | CC |  | nan | 8 | 0 | 2787 | 18.92
3941 | 3968 | LC |  | nan | 0 | 0 | 2787 | 16.85
3942 | 3968 | OP |  | nan | 0 | 0 | 2787 | 5.66
3943 | 3968 | OT |  | nan | 8 | 10 | 2787 | 4.9
3944 | 3968 | DG |  | nan | 3 | 0 | 2787 | 1.92
3945 | 3968 | DP |  | S01 | 8 | 4 | 2787 | 2.08
3946 | 3968 | BDE |  | nan | 0 | 0 | 2787 | 0.99
3947 | 3970 | DF |  | nan | 0 | 0 | 2788 | 4.56
3948 | 3970 | RI |  | nan | 0 | 0 | 2788 | 4.88
3949 | 3970 | MC |  | nan | 9 | 3 | 2788 | 4.09
3950 | 3970 | LP |  | F01 | 9 | 3 | 2788 | 4.31
3951 | 3970 | LP |  | S01 | 9 | 3 | 2788 | 0
3952 | 3970 | RI | M | nan | 0 | 0 | 2788 | 0
3958 | 3748 | DG |  | nan | 12 | 0 | 2380 | 30.31
3959 | 3748 | SD |  | nan | 11 | 0 | 2380 | 0
3961 | 3748 | JF |  | nan | 0 | 0 | 2380 | 44.12
3962 | 3748 | OP |  | nan | 12 | 12 | 2380 | 41.11
3963 | 3748 | MC |  | nan | 0 | 0 | 2380 | 36.77
3964 | 3748 | LR |  | nan | 9 | 0 | 2380 | 7.38
3965 | 3748 | SV |  | nan | 2 | 3 | 2380 | 3.97
3966 | 3748 | OS | L | nan | 11 | 0 | 2380 | 9.01
3967 | 3748 | MC |  | nan | 11 | 0 | 2380 | 8.86
3968 | 3748 | PH |  | nan | 7 | 1 | 2380 | 9.17
3969 | 3748 | PB |  | nan | 3 | 5 | 2380 | 8.38
3970 | 3748 | DC |  | nan | 6 | 9 | 2380 | 10.05
3971 | 3748 | OP |  | nan | 7 | 9 | 2380 | 9.79
3972 | 3748 | BDE |  | nan | 3 | 4 | 2380 | 15.83
3973 | 3748 | CL | L | nan | 3 | 5 | 2380 | 17.02
3974 | 3748 | LB |  | nan | 3 | 9 | 2380 | 20.45
3975 | 3748 | DP | M | nan | 3 | 10 | 2380 | 20.08
3976 | 3748 | CF |  | nan | 0 | 0 | 2380 | 19
3977 | 3748 | LF |  | nan | 3 | 10 | 2380 | 27.23
3978 | 3748 | MC |  | nan | 3 | 6 | 2380 | 28.99
3979 | 3748 | DC |  | nan | 3 | 6 | 2380 | 25.61
3980 | 3748 | GC |  | nan | 3 | 6 | 2380 | 28.02
3981 | 3748 | MHJ |  | nan | 3 | 4 | 2380 | 30.6
3982 | 3748 | LO |  | nan | 3 | 6 | 2380 | 31.04
3983 | 3748 | LO | M | nan | 8 | 4 | 2380 | 32.86
3984 | 3748 | JD |  | nan | 10 | 2 | 2380 | 31.14
3985 | 3748 | OP |  | nan | 8 | 4 | 2380 | 40
3986 | 3748 | PH |  | nan | 0 | 0 | 2380 | 41.7
3987 | 3748 | DG | M | nan | 0 | 0 | 2380 | 36.02
3988 | 3936 | PH |  | nan | 0 | 0 | 1421 | 27.77
3989 | 3938 | ED |  | nan | 0 | 0 | 2616 | 38.53
3990 | 3936 | DP |  | nan | 10 | 2 | 1421 | 10.46
3991 | 3936 | PB |  | nan | 10 | 2 | 1421 | 18.04
3992 | 3936 | OS | L | nan | 9 | 3 | 1421 | 30.83
3993 | 3936 | PB |  | nan | 9 | 3 | 1421 | 25.94
3994 | 3936 | CF |  | nan | 10 | 2 | 1421 | 25.88
3995 | 3938 | PH |  | nan | 9 | 3 | 2616 | 38.53
3996 | 3936 | OT | M | nan | 9 | 3 | 1421 | 26.56
3997 | 3936 | PB |  | nan | 10 | 2 | 1421 | 21.1
3998 | 3936 | DG | M | nan | 0 | 0 | 1421 | 19.51
3999 | 3936 | OT | M | nan | 0 | 0 | 1421 | 31.2
4000 | 3936 | SD | M | nan | 0 | 0 | 1421 | 16.55
4001 | 3936 | LF | L | nan | 10 | 2 | 1421 | 5.05
4002 | 3936 | LX |  | nan | 12 | 12 | 1421 | 15.84
4003 | 3936 | DP | M | nan | 12 | 12 | 1421 | 9.33
4004 | 3936 | LR |  | nan | 0 | 0 | 1421 | 39.52
4005 | 3936 | CC |  | nan | 10 | 2 | 1421 | 7.69
4006 | 2920 | RI | L | nan | 10 | 5 | 389 | 25.63
4007 | 2920 | BDE |  | nan | 0 | 0 | 389 | 10.2
4010 | 2920 | OT | M | nan | 0 | 0 | 389 | 36.6
4011 | 2920 | LX |  | nan | 0 | 0 | 389 | 3.92
4012 | 2920 | SD |  | nan | 0 | 0 | 389 | 15.5
4013 | 2920 | GC |  | nan | 10 | 0 | 389 | 36.6
4014 | 2920 | JF |  | nan | 0 | 0 | 389 | 36.6
4015 | 2920 | LU |  | nan | 0 | 0 | 389 | 36.6
4016 | 2920 | MC |  | nan | 12 | 12 | 389 | 17.9
4018 | 3938 | SV |  | nan | 0 | 0 | 2616 | 37.13
4019 | 3938 | BDE |  | nan | 0 | 0 | 2616 | 22.36
4020 | 3938 | DP | M | nan | 7 | 11 | 2616 | 10.2
4021 | 3938 | MC |  | nan | 1 | 5 | 2616 | 14.49
4022 | 3938 | LF | L | nan | 7 | 5 | 2616 | 28.13
4023 | 3938 | RI | L | nan | 7 | 12 | 2616 | 30.69
4024 | 3938 | DG | M | nan | 8 | 4 | 2616 | 5.63
4025 | 3938 | DP | M | nan | 7 | 10 | 2616 | 28.78
4026 | 3938 | OT |  | nan | 7 | 12 | 2616 | 14.92
4027 | 3938 | RI | M | nan | 7 | 12 | 2616 | 37.22
4028 | 3938 | OT |  | nan | 2 | 5 | 2616 | 38.53
4029 | 3938 | DG |  | nan | 3 | 5 | 2616 | 14.35
4030 | 3938 | ED |  | nan | 11 | 1 | 2616 | 24.81
4031 | 3936 | DC |  | nan | 0 | 0 | 1421 | 0
4032 | 3938 | W | L | nan | 1 | 5 | 2616 | 14.42
4033 | 3938 | LX |  | nan | 2 | 5 | 2616 | 38.53
4034 | 3938 | SD | L | nan | 1 | 5 | 2616 | 18.61
4035 | 3938 | IP |  | nan | 7 | 5 | 2616 | 27.27
4036 | 3938 | RI |  | nan | 1 | 5 | 2616 | 13.03
4037 | 3938 | PF |  | nan | 0 | 0 | 2616 | 38.53
4038 | 3938 | GC |  | nan | 12 | 2 | 2616 | 28.31
4039 | 3938 | LC |  | nan | 7 | 5 | 2616 | 24.88
4040 | 3938 | SD | M | nan | 12 | 1 | 2616 | 24.04
4041 | 3938 | LX |  | nan | 2 | 9 | 2616 | 25.02
4042 | 3938 | RI | S | nan | 7 | 10 | 2616 | 31.49
4043 | 3938 | LF |  | nan | 2 | 9 | 2616 | 21.11
4044 | 3938 | RI | L | nan | 7 | 12 | 2616 | 10.97
4045 | 3938 | CC | M | nan | 7 | 5 | 2616 | 19.6
4046 | 3938 | PL | L | nan | 3 | 0 | 2616 | 7.31
4047 | 3176 | LO | M | nan | 3 | 10 | 1540 | 14.17
4048 | 3176 | RI | M | nan | 3 | 10 | 1540 | 16.26
4049 | 3176 | OT | M | nan | 12 | 12 | 1540 | 13.89
4050 | 3176 | LO |  | nan | 9 | 0 | 1540 | 17.74
4051 | 3176 | RI | S | nan | 0 | 0 | 1540 | 2.52
4052 | 2616 | DG | M | nan | 0 | 0 | 209 | 0.14
4053 | 3176 | RI | M | nan | 12 | 12 | 1540 | 9.7
4054 | 2616 | DP | M | nan | 0 | 0 | 209 | 3.96
4055 | 3176 | PH |  | nan | 0 | 0 | 1540 | 5.63
4056 | 3177 | DG | M | nan | 0 | 0 | 2593 | 15.77
4057 | 3176 | DG | L | nan | 12 | 12 | 1540 | 13.8
4059 | 3177 | CF |  | nan | 3 | 9 | 2593 | 70.19
4060 | 3177 | DG | M | nan | 11 | 0 | 2593 | 83.21
4062 | 3177 | RI |  | nan | 0 | 0 | 2593 | 84.75
4063 | 3177 | LO |  | nan | 2 | 0 | 2593 | 67.78
4064 | 3177 | GC |  | nan | 8 | 4 | 2593 | 63.3
4065 | 3177 | MHJ |  | nan | 0 | 0 | 2593 | 32.69
4066 | 3177 | DF |  | nan | 0 | 0 | 2593 | 60.98
4067 | 3177 | SD | L | nan | 2 | 0 | 2593 | 10.3
4068 | 3177 | LF |  | nan | 0 | 0 | 2593 | 64.52
4069 | 3177 | W | L | nan | 0 | 0 | 2593 | 34.28
4070 | 3177 | JF |  | nan | 0 | 0 | 2593 | 93.03
4071 | 3177 | DP |  | nan | 0 | 0 | 2593 | 84.73
4072 | 3177 | RI | M | nan | 0 | 0 | 2593 | 48.16
4073 | 3177 | LX |  | nan | 0 | 0 | 2593 | 54.97
4074 | 3177 | GP |  | nan | 0 | 0 | 2593 | 33.45
4075 | 3177 | OP |  | nan | 0 | 0 | 2593 | 24.36
4076 | 3177 | DE |  | nan | 2 | 0 | 2593 | 26.52
4077 | 3177 | LB |  | nan | 0 | 0 | 2593 | 72.77
4078 | 3177 | JF |  | nan | 2 | 0 | 2593 | 4.06
4079 | 3177 | DP | M | nan | 0 | 0 | 2593 | 82.9
4080 | 3177 | DC |  | nan | 0 | 0 | 2593 | 27.27
4081 | 3177 | LP |  | nan | 3 | 9 | 2593 | 0
4082 | 3177 | DC |  | nan | 0 | 0 | 2593 | 26.2
4083 | 3177 | LC |  | nan | 0 | 0 | 2593 | 56.27
4084 | 3177 | GC |  | nan | 12 | 0 | 2593 | 32.2
4085 | 3177 | OT | M | nan | 9 | 0 | 2593 | 35.59
4086 | 3177 | JD |  | nan | 2 | 0 | 2593 | 16.58
4087 | 3177 | LF |  | nan | 7 | 8 | 2593 | 65.71
4088 | 3177 | CF |  | nan | 10 | 0 | 2593 | 27.89
4089 | 3177 | RI | L | nan | 0 | 0 | 2593 | 23.51
4090 | 3177 | IP |  | nan | 9 | 3 | 2593 | 17.63
4091 | 3177 | LX |  | nan | 0 | 0 | 2593 | 62.52
4092 | 3177 | DF |  | nan | 2 | 0 | 2593 | 72.1
4093 | 3177 | DP |  | nan | 8 | 4 | 2593 | 64.26
4094 | 3177 | DC |  | nan | 0 | 0 | 2593 | 50.93
4095 | 3177 | LF |  | nan | 2 | 0 | 2593 | 47.73
4096 | 3177 | OP |  | nan | 3 | 9 | 2593 | 60.79
4097 | 2616 | LB |  | nan | 12 | 12 | 209 | 35.59
4098 | 2616 | OT |  | nan | 0 | 0 | 209 | 30.53
4099 | 2616 | DC |  | nan | 10 | 0 | 209 | 25.57
4100 | 2616 | PB |  | nan | 0 | 0 | 209 | 27.36
4101 | 2616 | LF |  | nan | 0 | 0 | 209 | 35.95
4102 | 2616 | LP |  | nan | 0 | 0 | 209 | 25.79
4103 | 2616 | SD | L | nan | 0 | 0 | 209 | 0.94
4104 | 2616 | MHJ |  | nan | 12 | 0 | 209 | 23.76
4105 | 2616 | IP |  | nan | 3 | 10 | 209 | 38.14
4106 | 2616 | OT | L | nan | 12 | 0 | 209 | 23
4109 | 2616 | SV |  | nan | 10 | 0 | 209 | 6.6
4110 | 2616 | LF |  | nan | 0 | 0 | 209 | 27.97
4111 | 2616 | OT |  | nan | 0 | 0 | 209 | 33.06
4112 | 2616 | OT | L | nan | 0 | 0 | 209 | 40.29
4143 | 3944 | JD |  | nan | 0 | 0 | 2716 | 5.23
4144 | 3944 | ED |  | nan | 0 | 0 | 2716 | 4.11
4145 | 3257 | OT |  | nan | 0 | 0 | 342 | 0
4146 | 3944 | GP |  | nan | 0 | 0 | 2716 | 5.23
4147 | 3944 | LP |  | nan | 0 | 0 | 2716 | 5.23
4148 | 3087 | CF |  | nan | 0 | 0 | 434 | 0
4149 | 3100 | LF |  | nan | 0 | 0 | 2772 | 22.17
4150 | 2675 | I | S | nan | 0 | 0 | 454 | 0.59
4154 | 3326 | LX |  | nan | 0 | 0 | 2591 | 17.77
4155 | 3326 | LP |  | nan | 12 | 12 | 2591 | 0
4156 | 3326 | GP |  | nan | 2 | 10 | 2591 | 0
4157 | 3326 | OT | L | nan | 12 | 12 | 2591 | 41.36
4158 | 3326 | EX |  | nan | 2 | 10 | 2591 | 0
4159 | 3326 | CC |  | nan | 0 | 0 | 2591 | 41.36
4160 | 3326 | DE |  | nan | 0 | 0 | 2591 | 0
4161 | 3326 | DE |  | nan | 0 | 0 | 2591 | 39.3
4162 | 3326 | JF |  | nan | 0 | 0 | 2591 | 0
4163 | 3326 | LB |  | nan | 0 | 0 | 2591 | 40.1
4164 | 2664 | RI | S | nan | 8 | 11 | 2601 | 12.12
4165 | 2664 | SD |  | nan | 0 | 0 | 2601 | 11.31
4166 | 2664 | LX |  | nan | 0 | 0 | 2601 | 12.12
4167 | 2664 | CL | L | nan | 5 | 7 | 2601 | 0.56
4168 | 2664 | RI | M | nan | 0 | 0 | 2601 | 2.07
4169 | 2664 | PH |  | nan | 0 | 0 | 2601 | 0.64
4170 | 2664 | CL | L | nan | 8 | 4 | 2601 | 11.99
4171 | 2664 | RI |  | nan | 12 | 0 | 2601 | 11.95
4172 | 2664 | CL | M | nan | 8 | 11 | 2601 | 11.96
4173 | 2664 | DC |  | nan | 9 | 3 | 2601 | 10.06
4174 | 2664 | OT |  | nan | 0 | 0 | 2601 | 0
4175 | 2664 | IP |  | nan | 0 | 0 | 2601 | 0
4176 | 2664 | SV |  | nan | 0 | 0 | 2601 | 2.48
4177 | 2664 | LO |  | nan | 0 | 0 | 2601 | 0
4178 | 2663 | DP |  | nan | 7 | 5 | 347 | 26.34
4179 | 2663 | JD |  | nan | 0 | 0 | 347 | 22.65
4180 | 3258 | OT | M | nan | 0 | 0 | 2563 | 31.23
4181 | 2663 | DC |  | nan | 11 | 5 | 347 | 25.23
4182 | 2663 | GP |  | nan | 10 | 0 | 347 | 39.51
4183 | 2663 | RI | M | nan | 8 | 1 | 347 | 40.32
4184 | 2663 | RI | L | nan | 7 | 2 | 347 | 34.64
4185 | 2663 | CF |  | nan | 0 | 0 | 347 | 0
4186 | 2663 | PB |  | nan | 0 | 0 | 347 | 37.42
4187 | 2663 | SV |  | nan | 1 | 0 | 347 | 21.64
4188 | 3087 | SD |  | nan | 0 | 0 | 434 | 6.93
4189 | 3943 | CC | M | nan | 3 | 9 | 2715 | 2.29
4197 | 3943 | LR |  | nan | 9 | 3 | 2715 | 2.12
4198 | 3101 | DP | M | nan | 0 | 0 | 406 | 15.8
4200 | 3101 | CC |  | nan | 0 | 0 | 406 | 47.61
4201 | 3101 | CL | L | nan | 0 | 0 | 406 | 47.61
4202 | 3101 | DG | M | nan | 0 | 0 | 406 | 37.9
4203 | 2652 | OT | L | nan | 12 | 12 | 274 | 0
4204 | 2652 | LD |  | nan | 12 | 12 | 274 | 62.17
4205 | 2653 | LO | M | nan | 0 | 0 | 386 | 61.81
4206 | 2653 | OT |  | nan | 6 | 12 | 386 | 65.22
4207 | 2652 | DF |  | nan | 0 | 0 | 274 | 62.17
4208 | 2652 | PB |  | nan | 0 | 0 | 274 | 41.65
4209 | 2652 | LO |  | nan | 0 | 0 | 274 | 4.15
4210 | 2652 | DE |  | nan | 8 | 10 | 274 | 0
4211 | 2652 | CL | M | nan | 0 | 0 | 274 | 5.96
4212 | 2652 | LO |  | nan | 0 | 0 | 274 | 20.38
4213 | 2652 | OP |  | nan | 0 | 0 | 274 | 62.17
4214 | 2652 | LR |  | nan | 12 | 12 | 274 | 0
4215 | 2652 | EX |  | nan | 4 | 5 | 274 | 1.9
4216 | 2652 | MC |  | nan | 0 | 0 | 274 | 0
4217 | 3100 | CC | M | nan | 0 | 0 | 2772 | 64.46
4218 | 3100 | LB |  | nan | 0 | 0 | 2772 | 21.72
4219 | 3100 | SD | L | nan | 0 | 0 | 2772 | 39.91
4220 | 2675 | I | S | nan | 0 | 0 | 454 | 1.34
4222 | 3256 | LD |  | nan | 0 | 0 | 331 | 0
4223 | 3256 | RI |  | nan | 0 | 0 | 331 | 10.3
4224 | 3256 | PX |  | nan | 0 | 0 | 331 | 11.92
4225 | 3256 | CL | L | nan | 0 | 0 | 331 | 4.09
4226 | 3256 | W | L | nan | 0 | 0 | 331 | 19.26
4227 | 2652 | BDE |  | nan | 0 | 0 | 274 | 0
4228 | 3256 | LU |  | nan | 0 | 0 | 331 | 1.8
4229 | 2652 | OP |  | nan | 0 | 0 | 274 | 2.89
4230 | 3256 | RI |  | nan | 0 | 0 | 331 | 18.68
4231 | 3256 | PF |  | nan | 12 | 12 | 331 | 10.17
4232 | 3256 | LF | L | nan | 12 | 12 | 331 | 3.16
4233 | 3256 | MHJ |  | nan | 0 | 0 | 331 | 12.19
4234 | 3307 | LB |  | nan | 0 | 0 | 391 | 0.63
4235 | 3307 | PL | L | nan | 12 | 12 | 391 | 0.9
4236 | 3307 | LX |  | nan | 12 | 12 | 391 | 7.54
4237 | 3307 | LF | L | nan | 0 | 0 | 391 | 7.54
4238 | 3100 | RI | S | nan | 0 | 0 | 2772 | 0
4239 | 3101 | CF |  | nan | 0 | 0 | 406 | 47.61
4246 | 2663 | LP |  | nan | 0 | 0 | 347 | 1.29
4247 | 3258 | DC |  | nan | 0 | 0 | 2563 | 31.23
4248 | 3258 | PH |  | nan | 0 | 0 | 2563 | 22.04
4260 | 2653 | PB |  | nan | 0 | 0 | 386 | 19.94
4261 | 2653 | EX |  | nan | 12 | 12 | 386 | 20.27
4262 | 2652 | W | L | nan | 0 | 0 | 274 | 3.77
4263 | 2653 | LX |  | nan | 0 | 0 | 386 | 15.54
4264 | 2653 | RI | S | nan | 0 | 0 | 386 | 14.25
4265 | 2652 | LF |  | nan | 0 | 0 | 274 | 4.12
4266 | 2653 | PL | L | nan | 11 | 1 | 386 | 15.57
4267 | 2653 | PB |  | nan | 11 | 1 | 386 | 10.69
4268 | 2653 | RI | M | nan | 0 | 0 | 386 | 2
4269 | 2652 | EX |  | nan | 0 | 0 | 274 | 0
4270 | 2653 | CC |  | nan | 0 | 0 | 386 | 12.5
4271 | 2653 | OP |  | nan | 12 | 12 | 386 | 0
4272 | 3167 | EX |  | nan | 0 | 0 | 2631 | 2.54
4273 | 3167 | CC |  | nan | 0 | 0 | 2631 | 7.37
4274 | 3167 | SD |  | nan | 0 | 0 | 2631 | 10.87
4278 | 3328 | GP |  | nan | 12 | 12 | 2728 | 13.83
4279 | 3328 | PX |  | nan | 0 | 0 | 2728 | 38.54
4280 | 2664 | JF |  | nan | 0 | 0 | 2601 | 1.15
4281 | 3328 | CC | M | nan | 0 | 0 | 2728 | 43.29
4282 | 2664 | IP |  | nan | 0 | 0 | 2601 | 0.34
4283 | 2664 | LO | M | nan | 0 | 0 | 2601 | 1.57
4284 | 2664 | OT |  | nan | 0 | 0 | 2601 | 0
4285 | 2664 | LC |  | nan | 0 | 0 | 2601 | 1.51
4286 | 3328 | SV |  | nan | 0 | 0 | 2728 | 17.3
4287 | 3328 | OP |  | nan | 12 | 12 | 2728 | 45.42
4288 | 3328 | PH |  | nan | 0 | 0 | 2728 | 39.68
4289 | 2664 | RI | M | nan | 0 | 0 | 2601 | 0.14
4290 | 3328 | GP |  | nan | 0 | 0 | 2728 | 25.26
4291 | 2664 | LF | L | nan | 0 | 0 | 2601 | 1.69
4292 | 2664 | PB |  | nan | 0 | 0 | 2601 | 1.62
4293 | 2664 | DC |  | nan | 0 | 0 | 2601 | 1.59
4294 | 3328 | OT |  | nan | 0 | 0 | 2728 | 17.79
4295 | 3327 | GC |  | nan | 0 | 0 | 2552 | 13.65
4296 | 3327 | PX |  | nan | 3 | 9 | 2552 | 24.07
4297 | 3327 | LU |  | nan | 3 | 9 | 2552 | 36.51
4298 | 3327 | CC | M | nan | 12 | 12 | 2552 | 31.89
4299 | 3327 | DC |  | nan | 0 | 0 | 2552 | 34.74
4300 | 3326 | LC |  | nan | 0 | 0 | 2591 | 37.51
4301 | 3327 | RI | S | nan | 12 | 12 | 2552 | 4.52
4302 | 3327 | LU |  | nan | 12 | 12 | 2552 | 35.27
4303 | 3327 | LD |  | nan | 0 | 0 | 2552 | 22.21
4304 | 3326 | LP |  | nan | 0 | 0 | 2591 | 41.36
4305 | 3326 | CL | L | nan | 0 | 0 | 2591 | 39.53
4306 | 3326 | LC |  | nan | 0 | 0 | 2591 | 40.38
4307 | 3257 | CC | M | nan | 0 | 0 | 342 | 0
4308 | 3257 | RI | M | nan | 0 | 0 | 342 | 44.02
4309 | 3257 | DP |  | nan | 12 | 12 | 342 | 0
4310 | 3257 | SV |  | nan | 0 | 0 | 342 | 44.02
4311 | 3257 | LF | L | nan | 0 | 0 | 342 | 44.02
4312 | 3257 | SD | L | nan | 0 | 0 | 342 | 30.02
4313 | 3257 | LF |  | nan | 0 | 0 | 342 | 0
4314 | 3257 | RI |  | nan | 0 | 0 | 342 | 5.64
4315 | 3257 | LU |  | nan | 0 | 0 | 342 | 24.32
4316 | 3257 | LR |  | nan | 0 | 0 | 342 | 3.03
4317 | 3257 | PH |  | nan | 0 | 0 | 342 | 36.74
4318 | 3257 | JD |  | nan | 0 | 0 | 342 | 0
4319 | 3257 | LF |  | nan | 0 | 0 | 342 | 0
4320 | 3257 | ED |  | nan | 0 | 0 | 342 | 10.99
4321 | 3257 | PX |  | nan | 6 | 0 | 342 | 44.02
4322 | 3257 | CC | M | nan | 0 | 0 | 342 | 5.58
4323 | 3257 | PH |  | nan | 0 | 0 | 342 | 2.14
4324 | 3087 | SD | M | nan | 0 | 0 | 434 | 9.07
4325 | 3087 | JD |  | nan | 12 | 12 | 434 | 2.1
4326 | 3087 | SV |  | nan | 0 | 0 | 434 | 14.81
4327 | 3944 | DP |  | nan | 0 | 0 | 2716 | 5.23
4328 | 3087 | LF |  | nan | 0 | 0 | 434 | 0
4329 | 3087 | PL | L | nan | 12 | 12 | 434 | 17.41
4330 | 3087 | W | L | nan | 12 | 12 | 434 | 7.79
4331 | 1230 | OS | L | nan | 0 | 0 | 1839 | 3.74
4332 | 1231 | RI | S | nan | 10 | 0 | 797 | 3.32
4333 | 1231 | CL | L | nan | 10 | 0 | 797 | 25.13
4334 | 1231 | LR |  | nan | 10 | 12 | 797 | 4.63
4335 | 1231 | LF |  | nan | 11 | 0 | 797 | 5.59
4336 | 1231 | RI | S | nan | 11 | 0 | 797 | 3.41
4337 | 1232 | RI | S | nan | 0 | 0 | 1775 | 28.32
4338 | 1477 | OT |  | nan | 12 | 12 | 1884 | 15.7
4339 | 1477 | LB |  | nan | 0 | 0 | 1884 | 18.96
4340 | 1477 | OT | M | nan | 12 | 12 | 1884 | 1.24
4341 | 1477 | MC |  | nan | 2 | 0 | 1884 | 6.36
4342 | 1265 | OT |  | nan | 0 | 0 | 1873 | 0
4343 | 1265 | LX |  | nan | 0 | 0 | 1873 | 3.73
4344 | 1477 | SV |  | nan | 3 | 0 | 1884 | 3.71
4345 | 1227 | OT |  | nan | 10 | 11 | 529 | 60.18
4346 | 1227 | CL | L | nan | 12 | 0 | 529 | 63.23
4347 | 1227 | ED |  | nan | 0 | 0 | 529 | 6.88
4348 | 1227 | W | L | nan | 0 | 0 | 529 | 59.41
4349 | 1227 | OT | L | nan | 0 | 0 | 529 | 0
4350 | 1227 | LO |  | nan | 12 | 3 | 529 | 58.96
4351 | 1227 | DG | M | nan | 10 | 11 | 529 | 0
4352 | 1234 | CF |  | nan | 0 | 0 | 1680 | 11.85
4353 | 1234 | RI |  | nan | 8 | 4 | 1680 | 41.03
4354 | 1234 | JD |  | nan | 0 | 0 | 1680 | 45.26
4355 | 1234 | MC |  | nan | 8 | 4 | 1680 | 10.58
4356 | 1234 | LF |  | nan | 0 | 0 | 1680 | 1.05
4357 | 1234 | JD |  | nan | 8 | 5 | 1680 | 45.26
4358 | 1234 | DG |  | nan | 9 | 0 | 1680 | 15.9
4359 | 1234 | LC |  | nan | 3 | 0 | 1680 | 26.82
4360 | 1234 | RI | M | nan | 8 | 4 | 1680 | 17.48
4361 | 1234 | PB |  | nan | 3 | 9 | 1680 | 45.26
4362 | 1234 | CC |  | nan | 3 | 0 | 1680 | 41.77
4363 | 1234 | PB |  | nan | 3 | 9 | 1680 | 32.19
4364 | 1556 | IP |  | nan | 0 | 0 | 1690 | 0
4365 | 1234 | OT |  | nan | 0 | 0 | 1680 | 45.26
4366 | 1234 | PX |  | nan | 10 | 0 | 1680 | 31.97
4367 | 1234 | LU |  | nan | 0 | 0 | 1680 | 37.58
4368 | 1234 | CL | M | nan | 0 | 0 | 1680 | 5.9
4369 | 1234 | SD | M | nan | 11 | 5 | 1680 | 13.82
4370 | 1234 | IP |  | nan | 12 | 12 | 1680 | 0
4371 | 1233 | OT | L | nan | 0 | 0 | 776 | 51.41
4372 | 1234 | PL | L | nan | 12 | 0 | 1680 | 7.2
4374 | 1225 | EX |  | nan | 0 | 0 | 1804 | 1.56
4375 | 1229 | DE |  | nan | 0 | 0 | 1907 | 6.47
4377 | 1229 | PL | L | nan | 0 | 0 | 1907 | 16.18
4378 | 1229 | DE |  | nan | 12 | 12 | 1907 | 0
4380 | 1225 | MC |  | nan | 0 | 0 | 1804 | 0
4381 | 1229 | LP |  | nan | 0 | 0 | 1907 | 15.03
4382 | 1262 | EX |  | nan | 0 | 0 | 1809 | 47.89
4383 | 1262 | CC |  | nan | 12 | 12 | 1809 | 47.89
4384 | 1262 | OT |  | nan | 1 | 11 | 1809 | 13.75
4385 | 1262 | CC |  | nan | 9 | 5 | 1809 | 20.43
4386 | 1262 | LU |  | nan | 12 | 12 | 1809 | 2.43
4387 | 1262 | LO | M | nan | 0 | 0 | 1809 | 0
4388 | 1262 | PF |  | nan | 12 | 12 | 1809 | 47.89
4389 | 1262 | OP |  | nan | 12 | 12 | 1809 | 41.94
4390 | 1262 | OT |  | nan | 12 | 1 | 1809 | 39.09
4391 | 1262 | OT |  | nan | 10 | 11 | 1809 | 3.68
4392 | 1262 | PX |  | nan | 5 | 0 | 1809 | 18.66
4393 | 1262 | GP |  | nan | 8 | 5 | 1809 | 1.21
4394 | 1262 | JF |  | nan | 1 | 3 | 1809 | 18.25
4395 | 1228 | OP |  | nan | 10 | 11 | 1778 | 21.4
4396 | 1228 | OT | L | nan | 11 | 12 | 1778 | 59.59
4397 | 1228 | RI |  | nan | 1 | 5 | 1778 | 21.15
4398 | 1228 | LO | M | nan | 7 | 10 | 1778 | 13.46
4399 | 1228 | LF |  | nan | 0 | 0 | 1778 | 4.35
4400 | 1228 | DP | M | nan | 2 | 3 | 1778 | 42.05
4401 | 1228 | PH |  | nan | 10 | 0 | 1778 | 29.82
4402 | 1228 | MC |  | nan | 7 | 10 | 1778 | 17.89
4403 | 1228 | CC |  | nan | 10 | 0 | 1778 | 6.09
4404 | 1228 | PB |  | nan | 0 | 0 | 1778 | 77.18
4406 | 1264 | SD |  | nan | 0 | 0 | 674 | 29.31
4407 | 1264 | DG |  | nan | 8 | 4 | 674 | 34.03
4408 | 1264 | PB |  | nan | 8 | 4 | 674 | 68.52
4409 | 1264 | PF |  | nan | 8 | 11 | 674 | 97.03
4410 | 1264 | W | L | nan | 11 | 0 | 674 | 106.51
4411 | 1264 | MHJ |  | nan | 8 | 4 | 674 | 65.32
4412 | 1264 | LR |  | nan | 0 | 0 | 674 | 47.76
4413 | 1264 | LF |  | nan | 8 | 4 | 674 | 69.7
4414 | 1264 | GP |  | nan | 10 | 11 | 674 | 98.06
4415 | 1264 | OT | M | nan | 8 | 4 | 674 | 94.52
4416 | 1264 | LO |  | nan | 11 | 12 | 674 | 79.16
4417 | 1264 | RI | M | nan | 8 | 3 | 674 | 81.56
4418 | 1264 | PB |  | nan | 4 | 8 | 674 | 33.7
4419 | 1264 | PH |  | nan | 8 | 4 | 674 | 99
4420 | 1556 | DE |  | nan | 0 | 0 | 1690 | 0
4421 | 1556 | EX |  | nan | 3 | 0 | 1690 | 16.64
4422 | 1556 | CL | M | nan | 3 | 4 | 1690 | 16.97
4423 | 1556 | LO |  | nan | 0 | 0 | 1690 | 0
4424 | 1556 | LB |  | nan | 12 | 12 | 1690 | 16.19
4425 | 1234 | PB |  | nan | 0 | 0 | 1680 | 3.53
4426 | 1556 | OT | L | nan | 3 | 0 | 1690 | 14.1
4427 | 1230 | SD |  | nan | 0 | 0 | 1839 | 8.94
4428 | 1230 | PL | L | nan | 0 | 0 | 1839 | 0.14
4429 | 1230 | LD |  | nan | 0 | 0 | 1839 | 40.1
4431 | 1230 | OT |  | nan | 0 | 0 | 1839 | 0
4432 | 1230 | GC |  | nan | 2 | 0 | 1839 | 46.78
4433 | 1230 | RI | M | nan | 0 | 0 | 1839 | 44.79
4434 | 1230 | JF |  | nan | 10 | 0 | 1839 | 19.85
4435 | 1230 | DG | L | nan | 12 | 0 | 1839 | 46.03
4436 | 1230 | LF | L | nan | 12 | 3 | 1839 | 33.63
4437 | 1230 | MHJ |  | nan | 11 | 0 | 1839 | 0
4438 | 1230 | LF |  | nan | 7 | 12 | 1839 | 48.72
4439 | 1230 | PH |  | nan | 12 | 12 | 1839 | 49.22
4440 | 1225 | OP |  | nan | 0 | 0 | 1804 | 18.58
4441 | 1225 | MHJ |  | nan | 0 | 0 | 1804 | 28.5
4442 | 1229 | SD |  | nan | 0 | 0 | 1907 | 17.05
4443 | 1225 | BDE |  | nan | 0 | 0 | 1804 | 0
4444 | 1225 | CC | M | nan | 0 | 0 | 1804 | 0
4445 | 1225 | DE |  | nan | 0 | 0 | 1804 | 20.26
4446 | 1225 | CC |  | nan | 0 | 0 | 1804 | 7.74
4447 | 1233 | OP |  | nan | 10 | 0 | 776 | 46.62
4448 | 1233 | OS | L | nan | 9 | 2 | 776 | 104.04
4449 | 1233 | LU |  | nan | 12 | 0 | 776 | 37.32
4450 | 1233 | LX |  | nan | 10 | 0 | 776 | 28.26
4451 | 1233 | LO |  | nan | 9 | 2 | 776 | 2.32
4452 | 1233 | LC |  | nan | 2 | 0 | 776 | 68.87
4454 | 1233 | OP |  | nan | 12 | 12 | 776 | 5.93
4455 | 1233 | LP |  | nan | 4 | 8 | 776 | 35.28
4456 | 1232 | SD | L | nan | 0 | 0 | 1775 | 1.16
4457 | 1233 | GP |  | nan | 12 | 12 | 776 | 113.73
4458 | 1233 | CC |  | nan | 12 | 0 | 776 | 83.99
4459 | 1233 | SV |  | nan | 10 | 0 | 776 | 105.54
4460 | 1233 | RI |  | nan | 0 | 0 | 776 | 99.97
4461 | 1233 | OS | L | nan | 0 | 0 | 776 | 113.61
4462 | 1233 | LO | M | nan | 2 | 0 | 776 | 74.23
4463 | 1233 | PL | L | nan | 12 | 0 | 776 | 99.05
4464 | 1233 | LO |  | nan | 12 | 0 | 776 | 22.94
4465 | 1233 | PH |  | nan | 0 | 0 | 776 | 113.73
4475 | 1230 | CF |  | nan | 0 | 0 | 1839 | 0
4486 | 1266 | PH |  | nan | 10 | 0 | 1758 | 37.46
4487 | 1266 | DP |  | nan | 0 | 0 | 1758 | 97.78
4488 | 1227 | BDE |  | nan | 0 | 0 | 529 | 63.23
4489 | 1266 | SV |  | nan | 0 | 0 | 1758 | 48.44
4490 | 1266 | SD | M | nan | 12 | 0 | 1758 | 81.01
4491 | 1266 | CC |  | nan | 12 | 3 | 1758 | 40.75
4492 | 1266 | CC | M | nan | 10 | 0 | 1758 | 55.69
4493 | 1266 | PX |  | nan | 0 | 0 | 1758 | 102.11
4494 | 1266 | GP |  | nan | 0 | 0 | 1758 | 81.57
4495 | 1266 | LO |  | nan | 0 | 0 | 1758 | 7.23
4496 | 1266 | OP |  | nan | 0 | 0 | 1758 | 91.84
4497 | 1228 | BDE |  | nan | 0 | 0 | 1778 | 8.41
4499 | 1263 | OP |  | nan | 3 | 9 | 541 | 57.57
4501 | 1262 | CF |  | nan | 0 | 0 | 1809 | 4.55
4502 | 1263 | W | L | nan | 3 | 9 | 541 | 62.7
4503 | 1263 | LX |  | nan | 12 | 12 | 541 | 56.33
4504 | 1263 | LD |  | nan | 8 | 10 | 541 | 50.71
4506 | 1265 | LO |  | nan | 12 | 12 | 1873 | 6.58
4507 | 1265 | CC |  | nan | 0 | 0 | 1873 | 10.2
4508 | 1265 | LF |  | nan | 12 | 12 | 1873 | 0
4509 | 1265 | OT | M | nan | 0 | 0 | 1873 | 8.81
4510 | 1232 | CL | L | nan | 10 | 0 | 1775 | 5.55
4511 | 1232 | SD | L | nan | 0 | 0 | 1775 | 0
4512 | 1232 | OP |  | nan | 12 | 12 | 1775 | 0
4513 | 1232 | PH |  | nan | 0 | 0 | 1775 | 0.45
4514 | 1232 | PH |  | nan | 9 | 0 | 1775 | 20.7
4515 | 1232 | LF |  | nan | 6 | 9 | 1775 | 4.42
4516 | 1231 | SD | L | nan | 0 | 0 | 797 | 12.7
4517 | 1232 | OT | M | nan | 9 | 0 | 1775 | 21.42
4518 | 1232 | LB |  | nan | 12 | 12 | 1775 | 23.5
4519 | 1232 | LO |  | nan | 7 | 9 | 1775 | 24.86
4520 | 1226 | PH |  | nan | 0 | 0 | 687 | 4.8
4521 | 1226 | LB |  | nan | 0 | 0 | 687 | 24.71
4522 | 1226 | OT |  | nan | 0 | 0 | 687 | 65.92
4523 | 1226 | DF |  | nan | 0 | 0 | 687 | 61.44
4524 | 1226 | PX |  | nan | 0 | 0 | 687 | 88.15
4525 | 1226 | OT | M | nan | 0 | 0 | 687 | 37.82
4526 | 1226 | LO | M | nan | 0 | 0 | 687 | 76.17
4527 | 1226 | SD | M | nan | 0 | 0 | 687 | 100.57
4528 | 1226 | RI | L | nan | 0 | 0 | 687 | 2.58
4529 | 1226 | SD |  | nan | 0 | 0 | 687 | 108.11
4530 | 1226 | ED |  | nan | 0 | 0 | 687 | 74.17
4531 | 1226 | PH |  | nan | 0 | 0 | 687 | 39.88
4532 | 1226 | MC |  | nan | 0 | 0 | 687 | 77.19
4533 | 1226 | RI | L | nan | 0 | 0 | 687 | 0
4534 | 1226 | OT |  | nan | 0 | 0 | 687 | 25.6
5082 | 3672 | W | L | nan | 0 | 0 | 13 | 47.97
5085 | 3672 | ED |  | nan | 0 | 0 | 13 | 43.16
5087 | 2220 | LU |  | nan | 2 | 0 | 2507 | 28.68
5088 | 2220 | OT |  | nan | 0 | 0 | 2507 | 34.76
5089 | 2220 | LO | M | nan | 0 | 0 | 2507 | 12
5090 | 2220 | DF |  | nan | 0 | 0 | 2507 | 23.8
5091 | 2220 | LF |  | nan | 2 | 4 | 2507 | 23.35
5092 | 2220 | OT |  | nan | 0 | 0 | 2507 | 28.36
5093 | 3672 | BDE |  | nan | 7 | 12 | 13 | 47.71
5094 | 3672 | SD |  | nan | 12 | 12 | 13 | 47.37
5095 | 3672 | CC | M | nan | 12 | 12 | 13 | 46.94
5096 | 3672 | IP |  | nan | 12 | 12 | 13 | 47.97
5097 | 3672 | DC |  | nan | 0 | 0 | 13 | 45.76
5098 | 1470 | PX |  | nan | 0 | 0 | 823 | 9.56
5099 | 1470 | W | L | nan | 0 | 0 | 823 | 21.58
5100 | 1470 | DP |  | nan | 0 | 0 | 823 | 10.12
5101 | 1470 | OT | M | nan | 3 | 0 | 823 | 7.87
5102 | 1470 | DF |  | nan | 0 | 0 | 823 | 37.66
5103 | 1470 | CC | M | nan | 11 | 0 | 823 | 12.91
5104 | 1470 | DE |  | nan | 11 | 0 | 823 | 46.74
5105 | 1468 | RI | L | nan | 0 | 0 | 928 | 0
5106 | 1470 | LC |  | nan | 0 | 0 | 823 | 0
5107 | 1470 | PF |  | nan | 0 | 0 | 823 | 36.39
5108 | 1470 | IP |  | nan | 0 | 0 | 823 | 50.23
5109 | 1470 | PH |  | nan | 0 | 0 | 823 | 50.23
5110 | 1470 | SV |  | nan | 0 | 0 | 823 | 12.33
5111 | 1469 | GP |  | nan | 0 | 0 | 914 | 20.89
5112 | 1470 | PB |  | nan | 0 | 0 | 823 | 50.23
5113 | 1470 | PB |  | nan | 0 | 0 | 823 | 26.54
5114 | 1470 | LF |  | nan | 11 | 0 | 823 | 38.92
5115 | 1469 | OT | M | nan | 0 | 0 | 914 | 20.89
5116 | 1470 | LR |  | nan | 3 | 0 | 823 | 23.05
5117 | 1470 | LF |  | nan | 0 | 0 | 823 | 50.23
5118 | 1470 | PF |  | nan | 1 | 2 | 823 | 10.64
5119 | 1470 | DP | M | nan | 0 | 0 | 823 | 50.23
5120 | 1470 | OP |  | nan | 0 | 0 | 823 | 13.55
5121 | 1470 | DG | L | nan | 0 | 0 | 823 | 50.23
5122 | 1470 | OP |  | nan | 0 | 0 | 823 | 50.23
5123 | 1470 | PH |  | nan | 0 | 0 | 823 | 13.46
5124 | 1470 | DP | M | nan | 0 | 0 | 823 | 44.23
5125 | 1470 | ED |  | nan | 0 | 0 | 823 | 48.85
5126 | 1484 | OS | L | nan | 10 | 0 | 1640 | 21.89
5127 | 1484 | OT | M | nan | 0 | 0 | 1640 | 2.59
5128 | 1482 | CF |  | nan | 0 | 0 | 585 | 10.99
5129 | 1484 | CF |  | nan | 10 | 2 | 1640 | 1.6
5130 | 1484 | GC |  | nan | 0 | 0 | 1640 | 23.68
5131 | 1484 | DP | M | nan | 0 | 0 | 1640 | 22.7
5132 | 1484 | OT | L | nan | 9 | 3 | 1640 | 23.7
5133 | 1482 | DP |  | nan | 0 | 0 | 585 | 10.57
5134 | 1484 | W | L | nan | 3 | 9 | 1640 | 2.07
5135 | 1484 | RI |  | nan | 9 | 3 | 1640 | 0.85
5136 | 1484 | DF |  | nan | 12 | 0 | 1640 | 3.35
5137 | 1484 | EX |  | nan | 0 | 0 | 1640 | 0.59
5138 | 1482 | MHJ |  | nan | 0 | 0 | 585 | 11.03
5139 | 1484 | LR |  | nan | 0 | 0 | 1640 | 21.19
5140 | 1484 | LD |  | nan | 10 | 0 | 1640 | 23.05
5141 | 1472 | LF | L | nan | 12 | 12 | 913 | 2.15
5142 | 1472 | OP |  | nan | 10 | 0 | 913 | 39.41
5143 | 1472 | LB |  | nan | 9 | 3 | 913 | 0
5144 | 1472 | GC |  | nan | 10 | 0 | 913 | 27.1
5145 | 1472 | DE |  | nan | 0 | 0 | 913 | 42.45
5146 | 1472 | CC |  | nan | 0 | 0 | 913 | 36.81
5147 | 1472 | LF |  | nan | 10 | 2 | 913 | 7.08
5148 | 1472 | JF |  | nan | 0 | 0 | 913 | 22.44
5149 | 1472 | DG |  | nan | 11 | 0 | 913 | 40.19
5150 | 1472 | LO |  | nan | 0 | 0 | 913 | 3.3
5151 | 1472 | LR |  | nan | 12 | 12 | 913 | 4.21
5152 | 1472 | LD |  | nan | 0 | 0 | 913 | 61.63
5153 | 1472 | LP |  | nan | 12 | 12 | 913 | 32.63
5154 | 1472 | DP |  | nan | 2 | 0 | 913 | 38.78
5155 | 1472 | SV |  | nan | 0 | 0 | 913 | 30.96
5156 | 1472 | CL | M | nan | 8 | 2 | 913 | 34.03
5157 | 1472 | LR |  | nan | 3 | 0 | 913 | 61.63
5159 | 1472 | OT |  | nan | 10 | 0 | 913 | 57.63
5160 | 1472 | OT | L | nan | 10 | 0 | 913 | 33.37
5161 | 1523 | LF | L | nan | 1 | 0 | 820 | 9.97
5162 | 1523 | GC |  | nan | 11 | 0 | 820 | 40.88
5163 | 1523 | PH |  | nan | 0 | 0 | 820 | 78.29
5164 | 1523 | OT | L | nan | 2 | 0 | 820 | 30.05
5165 | 1522 | PH |  | nan | 0 | 0 | 915 | 2.82
5166 | 1523 | DP |  | nan | 0 | 0 | 820 | 0
5167 | 1523 | DG | M | nan | 0 | 0 | 820 | 0
5168 | 1523 | OT | M | nan | 0 | 0 | 820 | 54.19
5169 | 1523 | DC |  | nan | 0 | 0 | 820 | 47.55
5170 | 1523 | CC |  | nan | 11 | 0 | 820 | 26.8
5171 | 1523 | OT | M | nan | 11 | 0 | 820 | 59.4
5172 | 1523 | W | L | nan | 0 | 0 | 820 | 47.1
5173 | 1523 | CF |  | nan | 0 | 0 | 820 | 67.63
5174 | 1523 | W | L | nan | 1 | 0 | 820 | 32.18
5175 | 1523 | PH |  | nan | 0 | 0 | 820 | 63.15
5176 | 1523 | OS | L | nan | 0 | 0 | 820 | 42.87
5177 | 1523 | LD |  | nan | 0 | 0 | 820 | 51.59
5178 | 1523 | DC |  | nan | 11 | 0 | 820 | 66.74
5179 | 1523 | PL | L | nan | 0 | 0 | 820 | 78.35
5180 | 1523 | BDE |  | nan | 0 | 0 | 820 | 65.66
5181 | 1523 | JD |  | nan | 1 | 0 | 820 | 62.23
5182 | 1523 | DC |  | nan | 2 | 0 | 820 | 1.68
5183 | 1523 | LC |  | nan | 0 | 0 | 820 | 8.29
5184 | 1523 | CL | M | nan | 0 | 0 | 820 | 64.75
5185 | 1523 | RI |  | nan | 12 | 12 | 820 | 47.96
5186 | 1522 | LU |  | nan | 0 | 0 | 915 | 0
5187 | 1523 | JO |  | nan | 0 | 0 | 820 | 51.93
5188 | 1523 | CC | M | nan | 0 | 0 | 820 | 22.13
5189 | 1522 | DE |  | nan | 0 | 0 | 915 | 82.48
5190 | 1523 | RI | M | nan | 0 | 0 | 820 | 69.13
5191 | 1522 | MHJ |  | nan | 10 | 0 | 915 | 14.88
5193 | 1523 | CC | M | nan | 0 | 0 | 820 | 68.99
5194 | 1523 | GC |  | nan | 3 | 9 | 820 | 73.89
5195 | 1522 | BDE |  | nan | 0 | 0 | 915 | 12.17
5196 | 1522 | OT |  | nan | 3 | 9 | 915 | 49.5
5197 | 1522 | GP |  | nan | 0 | 0 | 915 | 64.01
5198 | 1523 | SV |  | nan | 0 | 0 | 820 | 84.25
5200 | 1522 | JO |  | nan | 11 | 0 | 915 | 32.51
5201 | 1522 | LC |  | nan | 2 | 0 | 915 | 40.37
5203 | 1522 | SD | L | nan | 11 | 0 | 915 | 11.87
5204 | 1522 | PX |  | nan | 11 | 0 | 915 | 38.97
5205 | 1522 | PB |  | nan | 2 | 3 | 915 | 6.1
5206 | 1522 | DP |  | nan | 3 | 9 | 915 | 48.26
5207 | 1522 | LB |  | nan | 0 | 0 | 915 | 70.14
5208 | 1522 | IP |  | nan | 0 | 0 | 915 | 6.31
5209 | 1522 | LP |  | nan | 11 | 0 | 915 | 53.48
5210 | 1522 | CC |  | nan | 2 | 0 | 915 | 25.6
5211 | 1522 | GP |  | nan | 2 | 0 | 915 | 20.06
5212 | 1522 | LU |  | nan | 1 | 0 | 915 | 49.56
5213 | 1522 | LU |  | nan | 11 | 0 | 915 | 65.03
5214 | 1040 | RI | M | nan | 0 | 0 | 1702 | 57.66
5215 | 1040 | LB |  | nan | 0 | 0 | 1702 | 24.18
5216 | 1040 | OT | L | nan | 0 | 0 | 1702 | 42.94
5217 | 1040 | BDE |  | nan | 0 | 0 | 1702 | 57.66
5218 | 1040 | LO | M | nan | 0 | 0 | 1702 | 57.66
5219 | 1040 | DE |  | nan | 0 | 0 | 1702 | 0
5220 | 1040 | LU |  | nan | 0 | 0 | 1702 | 57.66
5221 | 1040 | CL | M | nan | 0 | 0 | 1702 | 17.56
5222 | 1469 | SD |  | nan | 0 | 0 | 914 | 10.35
5223 | 1469 | RI |  | nan | 0 | 0 | 914 | 15.27
5224 | 1469 | RI | M | nan | 3 | 0 | 914 | 5.56
5225 | 1469 | CF |  | nan | 0 | 0 | 914 | 15.12
5226 | 1469 | DG | L | nan | 10 | 2 | 914 | 14.75
5227 | 1469 | OT | M | nan | 11 | 1 | 914 | 10.56
5228 | 1469 | DC |  | nan | 8 | 4 | 914 | 9.06
5262 | 1469 | ED |  | nan | 0 | 0 | 914 | 18.41
5263 | 1469 | SV |  | nan | 0 | 0 | 914 | 0
5264 | 1469 | GP |  | nan | 10 | 2 | 914 | 7.54
5265 | 1469 | SV |  | nan | 0 | 0 | 914 | 0
5266 | 1035 | JF |  | nan | 2 | 0 | 801 | 29.1
5267 | 1034 | OT | M | nan | 9 | 3 | 796 | 59.92
5268 | 1035 | LU |  | nan | 0 | 0 | 801 | 8.43
5269 | 1035 | SD |  | nan | 7 | 0 | 801 | 22.56
5270 | 1035 | PF |  | nan | 7 | 0 | 801 | 2.83
5271 | 1035 | PB |  | nan | 0 | 0 | 801 | 62.99
5272 | 1035 | JO |  | nan | 0 | 0 | 801 | 20.27
5273 | 1035 | W | L | nan | 9 | 3 | 801 | 0
5274 | 1034 | OT |  | nan | 0 | 0 | 796 | 64.77
5275 | 1035 | RI | L | nan | 0 | 0 | 801 | 3.13
5276 | 1486 | LP |  | nan | 0 | 0 | 556 | 3.86
5277 | 1485 | CC |  | nan | 0 | 0 | 1692 | 3.79
5278 | 1485 | RI | M | nan | 2 | 0 | 1692 | 26.99
5279 | 1485 | DF |  | nan | 0 | 0 | 1692 | 4.17
5280 | 1485 | LF |  | nan | 0 | 0 | 1692 | 7
5281 | 1482 | BDE |  | nan | 0 | 0 | 585 | 11.54
5282 | 1485 | CC |  | nan | 3 | 9 | 1692 | 5.73
5283 | 1485 | DG |  | nan | 2 | 0 | 1692 | 25.86
5284 | 1486 | CC |  | nan | 0 | 0 | 556 | 6.26
5285 | 1485 | PX |  | nan | 9 | 3 | 1692 | 26.99
5286 | 1485 | PH |  | nan | 9 | 3 | 1692 | 6.58
5287 | 1485 | RI |  | nan | 0 | 0 | 1692 | 26.38
5288 | 1485 | PH |  | nan | 0 | 0 | 1692 | 6.07
5289 | 1482 | PF |  | nan | 0 | 0 | 585 | 11.54
5290 | 1485 | CC |  | nan | 0 | 0 | 1692 | 7.76
5291 | 1040 | LD |  | nan | 0 | 0 | 1702 | 5.42
5296 | 1480 | DC |  | nan | 0 | 0 | 570 | 3.72
5297 | 1480 | LR |  | nan | 0 | 0 | 570 | 38.66
5300 | 1480 | LD |  | nan | 10 | 0 | 570 | 41.96
5301 | 1480 | OT | L | nan | 0 | 0 | 570 | 39.46
5302 | 1037 | DC |  | nan | 0 | 0 | 970 | 12.99
5303 | 1036 | GC |  | nan | 0 | 0 | 675 | 87.6
5304 | 1037 | MHJ |  | nan | 0 | 0 | 970 | 18.48
5305 | 1037 | MHJ |  | nan | 0 | 0 | 970 | 16.36
5306 | 1037 | DG |  | nan | 2 | 0 | 970 | 44.82
5307 | 1037 | LX |  | nan | 9 | 3 | 970 | 6.59
5308 | 1037 | DG | L | nan | 2 | 0 | 970 | 58.68
5309 | 1037 | RI |  | nan | 2 | 0 | 970 | 7.27
5310 | 1037 | DP |  | nan | 4 | 5 | 970 | 72.17
5311 | 1036 | PF |  | nan | 0 | 0 | 675 | 87.6
5312 | 1037 | SD |  | nan | 0 | 0 | 970 | 0
5313 | 1033 | RI | L | nan | 11 | 1 | 805 | 23.72
5314 | 1033 | GC |  | nan | 0 | 0 | 805 | 0
5315 | 1033 | CL | L | nan | 0 | 0 | 805 | 2.08
5316 | 1033 | DG |  | nan | 12 | 0 | 805 | 29.89
5317 | 1033 | OP |  | nan | 0 | 0 | 805 | 0.89
5319 | 1033 | RI | L | nan | 12 | 12 | 805 | 8.76
5320 | 1033 | PB |  | nan | 0 | 0 | 805 | 0
5322 | 1033 | LF | L | nan | 0 | 0 | 805 | 6.99
5323 | 1033 | BDE |  | nan | 12 | 0 | 805 | 7.91
5324 | 1033 | DE |  | nan | 12 | 12 | 805 | 1.63
5325 | 1033 | OT |  | nan | 8 | 9 | 805 | 1.56
5326 | 1033 | BDE |  | nan | 11 | 1 | 805 | 18.37
5327 | 1033 | RI | S | nan | 12 | 12 | 805 | 9.05
5328 | 1041 | LR |  | nan | 0 | 0 | 743 | 54.29
5329 | 1041 | LO |  | nan | 0 | 0 | 743 | 0
5330 | 1041 | W | L | nan | 0 | 0 | 743 | 25.05
5331 | 1041 | RI | S | nan | 0 | 0 | 743 | 6.51
5332 | 1041 | W | L | nan | 0 | 0 | 743 | 62.08
5333 | 1040 | MHJ |  | nan | 0 | 0 | 1702 | 0
5334 | 1041 | PX |  | nan | 0 | 0 | 743 | 46.07
5335 | 1040 | LF |  | nan | 0 | 0 | 1702 | 57.66
5336 | 1034 | MHJ |  | nan | 0 | 0 | 796 | 4.21
5337 | 1034 | OT | L | nan | 0 | 0 | 796 | 45.4
5338 | 1034 | DE |  | nan | 8 | 4 | 796 | 4.9
5339 | 1034 | SV |  | nan | 8 | 4 | 796 | 59.16
5340 | 1034 | OT |  | nan | 0 | 0 | 796 | 61.85
5341 | 1034 | LU |  | nan | 0 | 0 | 796 | 64.47
5342 | 1034 | EX |  | nan | 0 | 0 | 796 | 62.55
5343 | 1034 | PH |  | nan | 0 | 0 | 796 | 9.05
5344 | 1468 | RI | M | nan | 0 | 0 | 928 | 10.03
5345 | 1468 | LP |  | nan | 3 | 0 | 928 | 68.02
5346 | 1468 | ED |  | nan | 0 | 0 | 928 | 80.1
5347 | 1468 | LF |  | nan | 3 | 0 | 928 | 59.89
5348 | 1468 | LX |  | nan | 11 | 0 | 928 | 30.57
5349 | 1468 | LO | M | nan | 0 | 0 | 928 | 51.26
5350 | 1468 | DF |  | nan | 0 | 0 | 928 | 46.07
5351 | 1468 | DP |  | nan | 2 | 0 | 928 | 23.25
5352 | 1468 | DP |  | nan | 0 | 0 | 928 | 30.99
5353 | 1468 | JD |  | nan | 0 | 0 | 928 | 46.26
5354 | 1468 | DE |  | nan | 11 | 0 | 928 | 28.25
5355 | 1467 | PB |  | nan | 0 | 0 | 921 | 10.23
5356 | 1468 | PL | L | nan | 11 | 0 | 928 | 25.6
5357 | 1468 | JF |  | nan | 0 | 0 | 928 | 20.41
5358 | 1468 | SD | M | nan | 0 | 0 | 928 | 39.34
5359 | 1468 | DG | M | nan | 0 | 0 | 928 | 35.73
5360 | 1468 | LU |  | nan | 0 | 0 | 928 | 46.78
5361 | 1468 | RI | M | nan | 2 | 0 | 928 | 21.96
5362 | 1468 | DG | M | nan | 0 | 0 | 928 | 65.72
5363 | 1468 | DG |  | nan | 12 | 0 | 928 | 1.61
5364 | 1468 | OP |  | nan | 10 | 0 | 928 | 80.1
5365 | 1468 | SV |  | nan | 11 | 0 | 928 | 49.31
5366 | 1468 | CC |  | nan | 0 | 0 | 928 | 18.89
5367 | 1468 | LF |  | nan | 0 | 0 | 928 | 9.74
5368 | 1468 | RI | M | nan | 0 | 0 | 928 | 29.01
5369 | 1468 | LF |  | nan | 0 | 0 | 928 | 21.04
5370 | 1468 | JF |  | nan | 0 | 0 | 928 | 25.69
5371 | 1468 | PX |  | nan | 0 | 0 | 928 | 67.77
5372 | 1468 | OT |  | nan | 0 | 0 | 928 | 48.54
5373 | 1468 | DE |  | nan | 0 | 0 | 928 | 9.38
5374 | 1468 | RI |  | nan | 10 | 0 | 928 | 68.82
5375 | 1468 | DP |  | nan | 6 | 0 | 928 | 27.54
5376 | 1468 | MC |  | nan | 0 | 0 | 928 | 40.64
5377 | 1468 | LC |  | nan | 0 | 0 | 928 | 44.54
5378 | 1467 | PB |  | nan | 0 | 0 | 921 | 2.93
5379 | 1468 | EX |  | nan | 0 | 0 | 928 | 80.1
5380 | 1467 | CL | L | nan | 0 | 0 | 921 | 2.68
5381 | 1468 | LB |  | nan | 0 | 0 | 928 | 65.48
5382 | 1468 | JF |  | nan | 0 | 0 | 928 | 38.19
5383 | 1468 | IP |  | nan | 0 | 0 | 928 | 25.61
5384 | 1468 | PB |  | nan | 11 | 0 | 928 | 16.11
5385 | 1468 | EX |  | nan | 0 | 0 | 928 | 29.8
5386 | 1481 | DC |  | nan | 9 | 3 | 690 | 24.54
5387 | 1481 | PB |  | nan | 9 | 3 | 690 | 22.08
5389 | 1481 | LD |  | nan | 8 | 4 | 690 | 4.43
5390 | 1481 | OT | M | nan | 0 | 0 | 690 | 25.61
5391 | 1481 | ED |  | nan | 0 | 0 | 690 | 26.27
5392 | 1481 | LD |  | nan | 8 | 4 | 690 | 18.77
5393 | 1481 | PH |  | nan | 11 | 1 | 690 | 25.53
5394 | 1481 | RI | S | nan | 11 | 1 | 690 | 21.4
5395 | 1481 | LF | L | nan | 0 | 0 | 690 | 23.21
5400 | 1526 | GC |  | nan | 0 | 0 | 960 | 30.68
5401 | 1486 | CC |  | nan | 2 | 0 | 556 | 0
5402 | 1486 | RI |  | nan | 12 | 12 | 556 | 0
5403 | 1486 | OP |  | nan | 11 | 1 | 556 | 25.36
5404 | 1485 | PH |  | nan | 0 | 0 | 1692 | 26.99
5405 | 1486 | PX |  | nan | 9 | 3 | 556 | 0
5406 | 1486 | RI | S | nan | 2 | 0 | 556 | 18.95
5407 | 1486 | LB |  | nan | 0 | 0 | 556 | 0
5408 | 1486 | RI | M | nan | 0 | 0 | 556 | 0
5409 | 1486 | DG | M | nan | 9 | 3 | 556 | 0
5410 | 1487 | DG |  | nan | 0 | 0 | 604 | 0
5411 | 1486 | CC | M | nan | 0 | 0 | 556 | 26.81
5412 | 1486 | PX |  | nan | 0 | 0 | 556 | 0
5413 | 1486 | JO |  | nan | 11 | 1 | 556 | 19.05
5414 | 1481 | RI | M | nan | 0 | 0 | 690 | 25.19
5415 | 1481 | DE |  | nan | 0 | 0 | 690 | 26.58
5425 | 1483 | PX |  | nan | 0 | 0 | 1755 | 0
5431 | 1480 | LX |  | nan | 0 | 0 | 570 | 2.38
5432 | 1487 | W | L | nan | 0 | 0 | 604 | 11.98
5433 | 1487 | OT | L | nan | 12 | 12 | 604 | 0.16
5434 | 1486 | RI | M | nan | 0 | 0 | 556 | 26.81
5435 | 1488 | RI |  | nan | 0 | 0 | 739 | 16.68
5436 | 1486 | JO |  | nan | 0 | 0 | 556 | 25.54
5437 | 1487 | DP |  | nan | 0 | 0 | 604 | 9.61
5438 | 1487 | PF |  | nan | 0 | 0 | 604 | 10.21
5439 | 1487 | PX |  | nan | 12 | 12 | 604 | 10.78
5440 | 1487 | PH |  | nan | 0 | 0 | 604 | 0.63
5441 | 1487 | OT |  | nan | 9 | 5 | 604 | 10.99
5442 | 1488 | RI |  | nan | 0 | 0 | 739 | 14.03
5443 | 1487 | CL | M | nan | 0 | 0 | 604 | 10.65
5444 | 1487 | RI |  | nan | 0 | 0 | 604 | 0
5445 | 1487 | DC |  | nan | 0 | 0 | 604 | 0
5446 | 1487 | OT |  | nan | 0 | 0 | 604 | 9.89
5447 | 1483 | OP |  | nan | 0 | 0 | 1755 | 64.4
5448 | 1483 | PH |  | nan | 10 | 0 | 1755 | 58.11
5449 | 1483 | RI |  | nan | 10 | 0 | 1755 | 15.68
5450 | 1483 | MHJ |  | nan | 9 | 3 | 1755 | 59
5451 | 1483 | LC |  | nan | 10 | 0 | 1755 | 39.32
5453 | 1483 | LB |  | nan | 10 | 2 | 1755 | 60.38
5454 | 1483 | DF |  | nan | 10 | 0 | 1755 | 62.35
5455 | 1483 | RI |  | nan | 0 | 0 | 1755 | 9.69
5456 | 1483 | LF |  | nan | 0 | 0 | 1755 | 62.12
5457 | 1483 | RI | S | nan | 0 | 0 | 1755 | 61.66
5458 | 1483 | JO |  | nan | 0 | 0 | 1755 | 0
5459 | 1483 | OS | L | nan | 10 | 0 | 1755 | 42.37
5460 | 1483 | SD | M | nan | 0 | 0 | 1755 | 64.4
5461 | 1483 | CL | L | nan | 10 | 0 | 1755 | 40.44
5462 | 1483 | OT |  | nan | 10 | 0 | 1755 | 57.13
5463 | 1483 | DE |  | nan | 0 | 0 | 1755 | 8.96
5464 | 1483 | LP |  | nan | 10 | 0 | 1755 | 24.34
5465 | 1483 | DE |  | nan | 10 | 0 | 1755 | 21.66
5466 | 1036 | PL | L | nan | 0 | 0 | 675 | 0
5467 | 1036 | DP |  | nan | 7 | 0 | 675 | 51.33
5468 | 1036 | CC | M | nan | 1 | 0 | 675 | 0
5469 | 1036 | LU |  | nan | 0 | 0 | 675 | 87.6
5470 | 1036 | RI |  | nan | 0 | 0 | 675 | 0
5471 | 1036 | W | L | nan | 0 | 0 | 675 | 77.85
5472 | 1036 | PF |  | nan | 9 | 3 | 675 | 6.09
5473 | 1036 | MC |  | nan | 2 | 0 | 675 | 47.34
5474 | 1036 | OT |  | nan | 0 | 0 | 675 | 25.61
5475 | 1036 | PX |  | nan | 7 | 0 | 675 | 68.33
5476 | 1036 | LX |  | nan | 0 | 0 | 675 | 82.39
5477 | 1036 | CF |  | nan | 0 | 0 | 675 | 78.06
5478 | 1036 | IP |  | nan | 7 | 0 | 675 | 51.41
5479 | 1035 | JD |  | nan | 0 | 0 | 801 | 76
5480 | 1036 | PX |  | nan | 0 | 0 | 675 | 61.31
5481 | 1035 | OT | M | nan | 9 | 3 | 801 | 76
5482 | 1036 | CF |  | nan | 7 | 0 | 675 | 10.61
5483 | 1488 | CC | M | nan | 2 | 0 | 739 | 41.52
5484 | 1488 | GC |  | nan | 0 | 0 | 739 | 40.4
5485 | 1488 | LX |  | nan | 0 | 0 | 739 | 3.73
5486 | 1488 | PX |  | nan | 0 | 0 | 739 | 16.1
5487 | 1488 | CC | M | nan | 9 | 3 | 739 | 0
5488 | 1488 | IP |  | nan | 0 | 0 | 739 | 42.19
5489 | 1488 | DG | M | nan | 0 | 0 | 739 | 2.67
5490 | 1488 | LB |  | nan | 0 | 0 | 739 | 42.67
5491 | 1488 | CF |  | nan | 10 | 2 | 739 | 4.35
5492 | 1488 | PB |  | nan | 0 | 0 | 739 | 0
5493 | 1488 | SD | M | nan | 2 | 0 | 739 | 19.73
5494 | 1488 | RI |  | nan | 8 | 4 | 739 | 0
5495 | 1488 | EX |  | nan | 0 | 0 | 739 | 0
5496 | 1487 | SD | L | nan | 0 | 0 | 604 | 0
5497 | 1488 | PL | L | nan | 8 | 4 | 739 | 0
5498 | 1488 | SV |  | nan | 0 | 0 | 739 | 35.09
5499 | 1488 | MC |  | nan | 0 | 0 | 739 | 40.33
5500 | 1488 | DC |  | nan | 0 | 0 | 739 | 40.17
5501 | 1488 | MC |  | nan | 2 | 0 | 739 | 4.39
5502 | 1466 | OP |  | nan | 0 | 0 | 695 | 13.47
5503 | 1466 | OT |  | nan | 0 | 0 | 695 | 7.97
5504 | 1466 | DG |  | nan | 0 | 0 | 695 | 0.12
5505 | 1466 | CL | L | nan | 0 | 0 | 695 | 5.11
5506 | 1466 | JD |  | nan | 0 | 0 | 695 | 0.51
5507 | 1466 | PH |  | nan | 0 | 0 | 695 | 20.39
5508 | 1466 | OT |  | nan | 0 | 0 | 695 | 2.95
5509 | 1466 | CC |  | nan | 1 | 0 | 695 | 12.3
5510 | 1466 | DG | M | nan | 0 | 0 | 695 | 33.36
5511 | 1466 | RI | S | nan | 3 | 0 | 695 | 17.16
5512 | 1466 | IP |  | nan | 0 | 0 | 695 | 1.95
5513 | 1466 | OS | L | nan | 0 | 0 | 695 | 6.1
5514 | 1466 | RI |  | nan | 0 | 0 | 695 | 2.64
5515 | 1466 | DE |  | nan | 0 | 0 | 695 | 24.95
5516 | 1466 | RI |  | nan | 0 | 0 | 695 | 19.78
5517 | 1466 | PX |  | nan | 0 | 0 | 695 | 13.99
5518 | 1466 | LF | L | nan | 10 | 0 | 695 | 21.79
5519 | 1466 | RI | M | nan | 0 | 0 | 695 | 34.25
5520 | 1466 | PL | L | nan | 0 | 0 | 695 | 19.2
5521 | 1466 | PH |  | nan | 12 | 0 | 695 | 32.27
5522 | 1466 | LF | L | nan | 0 | 0 | 695 | 0
5523 | 1466 | PB |  | nan | 0 | 0 | 695 | 9.7
5524 | 1466 | PB |  | nan | 0 | 0 | 695 | 0.01
5525 | 1466 | RI |  | nan | 0 | 0 | 695 | 3.64
5526 | 1466 | OT |  | nan | 2 | 4 | 695 | 23.32
5527 | 1466 | DG | L | nan | 0 | 0 | 695 | 34.25
5528 | 1467 | MC |  | nan | 11 | 0 | 921 | 29.96
5529 | 1467 | PB |  | nan | 0 | 0 | 921 | 79.26
5530 | 1467 | DP | M | nan | 0 | 0 | 921 | 25.17
5531 | 1467 | DC |  | nan | 0 | 0 | 921 | 58.22
5532 | 1467 | IP |  | nan | 8 | 11 | 921 | 25.52
5533 | 1467 | DP | M | nan | 8 | 10 | 921 | 13.86
5534 | 1468 | PH |  | nan | 0 | 0 | 928 | 80.1
5535 | 1467 | LX |  | nan | 0 | 0 | 921 | 57.4
5536 | 1467 | LF |  | nan | 0 | 0 | 921 | 15.79
5537 | 1467 | CF |  | nan | 0 | 0 | 921 | 44.18
5538 | 1467 | LF |  | nan | 11 | 0 | 921 | 47.14
5539 | 1467 | ED |  | nan | 0 | 0 | 921 | 2.51
5540 | 1467 | JD |  | nan | 0 | 0 | 921 | 40.86
5541 | 1468 | LF |  | nan | 0 | 0 | 928 | 80.1
5542 | 1467 | DP |  | nan | 0 | 0 | 921 | 82.53
5543 | 1466 | LD |  | nan | 0 | 0 | 695 | 31.36
5544 | 1467 | DG |  | nan | 3 | 0 | 921 | 33.27
5545 | 1467 | LF |  | nan | 8 | 10 | 921 | 14.14
5546 | 1467 | LF |  | nan | 0 | 0 | 921 | 49.04
5547 | 1467 | CL | L | nan | 0 | 0 | 921 | 26.73
5548 | 1467 | LO |  | nan | 12 | 0 | 921 | 56.69
5549 | 1467 | SD |  | nan | 6 | 7 | 921 | 13.51
5550 | 1467 | OT | M | nan | 0 | 0 | 921 | 50.88
5551 | 1467 | EX |  | nan | 3 | 0 | 921 | 15.33
5552 | 1467 | OS | L | nan | 0 | 0 | 921 | 45.04
5553 | 1467 | CL | L | nan | 11 | 0 | 921 | 80.17
5554 | 1467 | DG | M | nan | 0 | 0 | 921 | 36.02
5555 | 1526 | CL | L | nan | 0 | 0 | 960 | 20.08
5556 | 1526 | LB |  | nan | 0 | 0 | 960 | 9.25
5558 | 1526 | OP |  | nan | 0 | 0 | 960 | 19.19
5559 | 1526 | PL | L | nan | 0 | 0 | 960 | 27.63
5560 | 1526 | DC |  | nan | 11 | 12 | 960 | 2.52
5561 | 1038 | CC | M | nan | 0 | 0 | 812 | 4.01
5562 | 1038 | DP |  | nan | 10 | 2 | 812 | 6.9
5563 | 1038 | DG |  | nan | 0 | 0 | 812 | 49.65
5564 | 1038 | LD |  | nan | 10 | 2 | 812 | 53.27
5565 | 1038 | PH |  | nan | 10 | 0 | 812 | 28.68
5566 | 1038 | DG | M | nan | 3 | 4 | 812 | 1.92
5567 | 1558 | MHJ |  | nan | 0 | 0 | 744 | 59.32
5570 | 1558 | RI | S | nan | 12 | 12 | 744 | 7.86
5571 | 1558 | W | L | nan | 10 | 1 | 744 | 40.45
5572 | 1558 | SV |  | nan | 10 | 1 | 744 | 54.38
5573 | 1558 | PB |  | nan | 12 | 12 | 744 | 4.41
5574 | 1558 | RI | L | nan | 0 | 0 | 744 | 57.93
5575 | 1558 | MHJ |  | nan | 0 | 0 | 744 | 48.64
5576 | 1558 | PH |  | nan | 0 | 0 | 744 | 38.68
5577 | 1558 | PH |  | nan | 0 | 0 | 744 | 0
5578 | 1558 | GC |  | nan | 0 | 0 | 744 | 58.42
5579 | 1558 | RI | M | nan | 0 | 0 | 744 | 47.09
5580 | 1558 | OT |  | nan | 0 | 0 | 744 | 7.04
5581 | 1558 | RI | S | nan | 0 | 0 | 744 | 54.06
5587 | 2528 | GC |  | nan | 0 | 0 | 1348 | 5.28
5588 | 2528 | LP |  | nan | 0 | 0 | 1348 | 16.65
5589 | 2528 | PH |  | nan | 10 | 0 | 1348 | 9.05
5590 | 2528 | RI | L | nan | 0 | 0 | 1348 | 7.78
5591 | 2528 | RI |  | nan | 10 | 0 | 1348 | 9.3
5592 | 2528 | CC |  | nan | 0 | 0 | 1348 | 1.03
5593 | 2528 | DG | L | nan | 0 | 0 | 1348 | 5.72
5594 | 2527 | LD |  | nan | 0 | 0 | 60 | 0
5595 | 2520 | CC | M | nan | 0 | 0 | 445 | 30.39
5596 | 2527 | LF |  | nan | 0 | 0 | 60 | 6.75
5597 | 2527 | DG | M | nan | 0 | 0 | 60 | 12.25
5598 | 2525 | CC |  | nan | 9 | 0 | 1380 | 6.47
5599 | 2527 | OT | M | nan | 10 | 0 | 60 | 31.64
5600 | 2527 | LD |  | nan | 9 | 0 | 60 | 0.95
5601 | 2527 | RI | L | nan | 0 | 0 | 60 | 21.38
5602 | 2527 | MHJ |  | nan | 0 | 0 | 60 | 53.24
5603 | 2520 | SD |  | nan | 2 | 0 | 445 | 30.1
5604 | 2527 | DG | M | nan | 0 | 0 | 60 | 12.83
5605 | 2525 | CL | M | nan | 12 | 12 | 1380 | 0
5606 | 2527 | PL | L | nan | 0 | 0 | 60 | 29.76
5607 | 2520 | PF |  | nan | 6 | 10 | 445 | 0.56
5608 | 2520 | EX |  | nan | 0 | 0 | 445 | 2.44
5609 | 2527 | BDE |  | nan | 0 | 0 | 60 | 38.79
5610 | 2525 | CC | M | nan | 0 | 0 | 1380 | 20.92
5611 | 2525 | ED |  | nan | 0 | 0 | 1380 | 0
5612 | 2525 | PF |  | nan | 0 | 0 | 1380 | 0
5613 | 3282 | OT | L | nan | 0 | 0 | 220 | 15.85
5614 | 3282 | DC |  | nan | 0 | 0 | 220 | 0
5615 | 3282 | LO |  | nan | 0 | 0 | 220 | 20.44
5616 | 2759 | PB |  | nan | 0 | 0 | 1444 | 43.56
5617 | 2916 | LB |  | nan | 0 | 0 | 1489 | 30.28
5619 | 2759 | RI | M | nan | 3 | 0 | 1444 | 46.2
5621 | 2916 | DF |  | nan | 3 | 0 | 1489 | 0
5622 | 2758 | PB |  | nan | 0 | 0 | 1431 | 60.74
5623 | 2759 | SD | M | nan | 0 | 0 | 1444 | 44.52
5624 | 2759 | GP |  | nan | 0 | 0 | 1444 | 44.34
5625 | 2759 | RI |  | nan | 0 | 0 | 1444 | 67.9
5626 | 2852 | OP |  | nan | 0 | 0 | 346 | 30.8
5627 | 2758 | DG | M | nan | 0 | 0 | 1431 | 45.6
5628 | 2852 | RI | M | nan | 0 | 0 | 346 | 23.87
5629 | 2759 | CC |  | nan | 0 | 0 | 1444 | 0
5630 | 2758 | SD |  | nan | 2 | 10 | 1431 | 57.72
5631 | 2758 | LO |  | nan | 0 | 0 | 1431 | 55.22
5632 | 2759 | JO |  | nan | 3 | 0 | 1444 | 48.28
5633 | 2758 | PL | L | nan | 0 | 0 | 1431 | 31.55
5634 | 2852 | LR |  | nan | 0 | 0 | 346 | 2.44
5635 | 2852 | CC |  | nan | 0 | 0 | 346 | 4.01
5636 | 2758 | DP |  | nan | 0 | 0 | 1431 | 14.58
5637 | 2916 | JO |  | nan | 0 | 0 | 1489 | 0
5638 | 2916 | DF |  | nan | 0 | 0 | 1489 | 10.5
5639 | 2916 | MHJ |  | nan | 3 | 0 | 1489 | 20.32
5640 | 2916 | EX |  | nan | 0 | 0 | 1489 | 30.24
5641 | 3288 | DG | M | nan | 0 | 0 | 451 | 11.47
5642 | 2753 | LC |  | nan | 2 | 0 | 1435 | 22.97
5643 | 2753 | LO | M | nan | 0 | 0 | 1435 | 69.23
5644 | 3611 | DF |  | nan | 0 | 0 | 1922 | 0
5645 | 3287 | PL | L | nan | 0 | 0 | 2718 | 12.96
5646 | 3611 | DG |  | nan | 0 | 0 | 1922 | 3.67
5647 | 3611 | OT |  | nan | 0 | 0 | 1922 | 0
5648 | 2933 | SD |  | nan | 0 | 0 | 439 | 1.18
5649 | 2933 | CC |  | nan | 0 | 0 | 439 | 6.29
5650 | 2753 | MHJ |  | nan | 0 | 0 | 1435 | 11.15
5651 | 3288 | OT | M | nan | 9 | 0 | 451 | 0
5652 | 2752 | I | S | nan | 0 | 0 | 2562 | 24.34
5653 | 3288 | CF |  | nan | 0 | 0 | 451 | 0
5654 | 2752 | IA |  | nan | 0 | 0 | 2562 | 7.68
5655 | 2753 | EX |  | nan | 2 | 0 | 1435 | 61.14
5656 | 3287 | RI |  | nan | 0 | 0 | 2718 | 3.21
5657 | 3198 | SD | L | nan | 0 | 0 | 1378 | 0
5658 | 3197 | IE |  | nan | 0 | 0 | 2586 | 2.48
5659 | 3197 | I | S | nan | 0 | 0 | 2586 | 26.12
5660 | 3198 | CL | L | nan | 0 | 0 | 1378 | 12.48
5661 | 3198 | ED |  | nan | 0 | 0 | 1378 | 0
5662 | 2745 | DG | L | nan | 0 | 0 | 1532 | 10.32
5663 | 2745 | LU |  | nan | 0 | 0 | 1532 | 10.93
5664 | 2745 | SD | L | nan | 6 | 7 | 1532 | 10.67
5665 | 2745 | DC |  | nan | 0 | 0 | 1532 | 10.93
5666 | 2745 | DG | M | nan | 6 | 7 | 1532 | 10.84
5667 | 2745 | CL | L | nan | 0 | 0 | 1532 | 13.14
5668 | 2524 | RI | S | nan | 0 | 0 | 444 | 24.27
5669 | 2524 | SD | M | nan | 0 | 0 | 444 | 3.11
5670 | 2524 | LX |  | nan | 0 | 0 | 444 | 21.7
5671 | 2524 | DE |  | nan | 0 | 0 | 444 | 2.61
5672 | 2524 | CL | M | nan | 0 | 0 | 444 | 17.22
5673 | 2524 | DP |  | nan | 0 | 0 | 444 | 0
5674 | 2524 | RI | M | nan | 3 | 0 | 444 | 0
5675 | 2524 | DG | M | nan | 0 | 0 | 444 | 25.38
5676 | 2524 | W | L | nan | 0 | 0 | 444 | 19.53
5677 | 2661 | RI | M | nan | 0 | 0 | 446 | 0
5678 | 2524 | BDE |  | nan | 0 | 0 | 444 | 25.77
5679 | 2524 | LR |  | nan | 9 | 0 | 444 | 4.48
5680 | 2661 | LD |  | nan | 0 | 0 | 446 | 16.58
5681 | 2524 | CC |  | nan | 0 | 0 | 444 | 0.66
5682 | 2524 | LD |  | nan | 0 | 0 | 444 | 5.07
5683 | 2661 | DG | L | nan | 0 | 0 | 446 | 17.75
5684 | 3086 | PB |  | nan | 0 | 0 | 2628 | 15.23
5685 | 2999 | PB |  | nan | 2 | 0 | 1309 | 8.89
5687 | 2938 | LD |  | nan | 0 | 0 | 348 | 25.52
5688 | 2938 | RI |  | nan | 12 | 12 | 348 | 0
5690 | 2937 | EX |  | nan | 0 | 0 | 1547 | 1.6
5691 | 3086 | CC |  | nan | 0 | 0 | 2628 | 4.55
5693 | 2522 | OT | M | nan | 0 | 0 | 218 | 0
5694 | 2938 | MHJ |  | nan | 3 | 0 | 348 | 11.92
5695 | 3086 | PB |  | nan | 0 | 0 | 2628 | 3.41
5696 | 2999 | LC |  | nan | 0 | 0 | 1309 | 24.56
5698 | 2938 | LX |  | nan | 6 | 0 | 348 | 2.62
5699 | 2938 | LO | M | nan | 12 | 12 | 348 | 20.83
5700 | 2938 | SV |  | nan | 0 | 0 | 348 | 0
5701 | 2937 | OT |  | nan | 0 | 0 | 1547 | 0.9
5704 | 2522 | LP |  | nan | 0 | 0 | 218 | 6.4
5708 | 2522 | PX |  | nan | 3 | 0 | 218 | 8.62
5709 | 2937 | PH |  | nan | 0 | 0 | 1547 | 2.04
5710 | 3086 | DE |  | nan | 0 | 0 | 2628 | 4.48
5712 | 2938 | LP |  | nan | 2 | 0 | 348 | 25.52
5714 | 2999 | RI | M | nan | 0 | 0 | 1309 | 0
5715 | 3086 | RI | L | nan | 0 | 0 | 2628 | 3.66
5716 | 2937 | LF |  | nan | 0 | 0 | 1547 | 2.04
5717 | 2938 | JD |  | nan | 12 | 12 | 348 | 16.65
5720 | 2999 | JO |  | nan | 0 | 0 | 1309 | 28.87
5726 | 3086 | LF | L | nan | 5 | 7 | 2628 | 10.88
5731 | 2941 | RI | S | nan | 0 | 0 | 1567 | 14.2
5732 | 2699 | SD | M | nan | 0 | 0 | 473 | 1.78
5733 | 2697 | PB |  | nan | 0 | 0 | 1358 | 0
5734 | 2697 | PB |  | nan | 0 | 0 | 1358 | 17.88
5735 | 2941 | LF |  | nan | 0 | 0 | 1567 | 10.06
5736 | 2941 | GC |  | nan | 0 | 0 | 1567 | 1.39
5737 | 2697 | JO |  | nan | 0 | 0 | 1358 | 8.94
5738 | 2940 | PL | L | nan | 0 | 0 | 2611 | 2.64
5739 | 2940 | RI |  | nan | 0 | 0 | 2611 | 19.38
5740 | 2940 | SV |  | nan | 0 | 0 | 2611 | 7.12
5741 | 2696 | EX |  | nan | 0 | 0 | 467 | 6.2
5742 | 2940 | DE |  | nan | 0 | 0 | 2611 | 19.43
5743 | 2696 | BDE |  | nan | 0 | 0 | 467 | 0
5744 | 2940 | MC |  | nan | 0 | 0 | 2611 | 0
5745 | 2696 | RI | S | nan | 0 | 0 | 467 | 7.54
5746 | 2697 | LX |  | nan | 0 | 0 | 1358 | 3.21
5747 | 2696 | LD |  | nan | 0 | 0 | 467 | 2.25
5748 | 2940 | EX |  | nan | 0 | 0 | 2611 | 5.74
5749 | 2699 | SD | M | nan | 12 | 0 | 473 | 0.74
5750 | 2941 | RI |  | nan | 0 | 0 | 1567 | 0
5751 | 2696 | DG | L | nan | 0 | 0 | 467 | 5.44
5752 | 2941 | LB |  | nan | 0 | 0 | 1567 | 14.2
5753 | 2697 | LC |  | nan | 1 | 0 | 1358 | 3.13
5754 | 2941 | BDE |  | nan | 0 | 0 | 1567 | 7.43
5755 | 2699 | PB |  | nan | 0 | 0 | 473 | 0
5756 | 2697 | SD |  | nan | 11 | 0 | 1358 | 0
5757 | 2699 | LF |  | nan | 9 | 0 | 473 | 0.68
5758 | 2696 | PL | L | nan | 0 | 0 | 467 | 0
5759 | 2746 | JO |  | nan | 10 | 2 | 1357 | 36.19
5760 | 2746 | JO |  | nan | 0 | 0 | 1357 | 27.42
5761 | 2746 | CC |  | nan | 0 | 0 | 1357 | 34.63
5762 | 2746 | LR |  | nan | 10 | 0 | 1357 | 29.18
5763 | 2746 | PL | L | nan | 12 | 0 | 1357 | 17.89
5764 | 2746 | CC |  | nan | 0 | 0 | 1357 | 31.77
5765 | 2746 | DF |  | nan | 0 | 0 | 1357 | 33.2
5766 | 2746 | PB |  | nan | 0 | 0 | 1357 | 21.27
5767 | 2746 | SD | L | nan | 0 | 0 | 1357 | 20.91
5768 | 2746 | GP |  | nan | 10 | 3 | 1357 | 36.19
5769 | 2746 | LF |  | nan | 0 | 0 | 1357 | 2.54
5770 | 2746 | PH |  | nan | 0 | 0 | 1357 | 19.55
5771 | 2746 | IP |  | nan | 0 | 0 | 1357 | 22.61
5772 | 2746 | LB |  | nan | 1 | 0 | 1357 | 31.13
5773 | 2511 | LF | L | nan | 12 | 0 | 1514 | 18.23
5774 | 2511 | OP |  | nan | 3 | 0 | 1514 | 44.5
5775 | 2511 | DG |  | nan | 0 | 0 | 1514 | 43.58
5776 | 2511 | LD |  | nan | 0 | 0 | 1514 | 20.67
5777 | 2511 | SD |  | nan | 0 | 0 | 1514 | 4.12
5778 | 2511 | DP |  | nan | 0 | 0 | 1514 | 37.43
5779 | 2511 | CC |  | nan | 0 | 0 | 1514 | 18.3
5780 | 2511 | DP |  | nan | 12 | 0 | 1514 | 44.04
5781 | 2511 | DP |  | nan | 3 | 0 | 1514 | 15.22
5782 | 2511 | PL | L | nan | 0 | 0 | 1514 | 41.62
5783 | 2511 | LO | M | nan | 0 | 0 | 1514 | 4.51
5784 | 2943 | PH |  | nan | 0 | 0 | 2560 | 17.4
5787 | 2943 | GP |  | nan | 0 | 0 | 2560 | 2.19
5788 | 2943 | LD |  | nan | 0 | 0 | 2560 | 17.63
5789 | 2944 | DG | M | nan | 0 | 0 | 466 | 0
5790 | 2944 | RI | L | nan | 0 | 0 | 466 | 0
5791 | 2944 | RI | M | nan | 0 | 0 | 466 | 2.85
5795 | 2943 | PF |  | nan | 0 | 0 | 2560 | 16.26
5796 | 2757 | GP |  | nan | 0 | 0 | 2607 | 25.13
5797 | 2757 | DG |  | nan | 0 | 0 | 2607 | 0
5798 | 2757 | DG | L | nan | 0 | 0 | 2607 | 0
5799 | 2757 | RI | S | nan | 0 | 0 | 2607 | 27.4
5800 | 2757 | CF |  | nan | 12 | 12 | 2607 | 27.4
5801 | 2757 | LC |  | nan | 0 | 0 | 2607 | 26.68
5802 | 2757 | ED |  | nan | 12 | 12 | 2607 | 5.93
5803 | 3121 | LR |  | nan | 7 | 2 | 1382 | 45.84
5804 | 3120 | RI |  | nan | 0 | 0 | 2585 | 62.65
5805 | 3121 | LB |  | nan | 0 | 0 | 1382 | 11.82
5806 | 3120 | LF | L | nan | 11 | 0 | 2585 | 49.66
5807 | 3120 | PF |  | nan | 12 | 12 | 2585 | 0.32
5808 | 3120 | PL | L | nan | 7 | 0 | 2585 | 3.51
5809 | 3121 | LO | M | nan | 0 | 0 | 1382 | 10.65
5810 | 3121 | JD |  | nan | 7 | 2 | 1382 | 45.86
5811 | 3120 | DC |  | nan | 10 | 0 | 2585 | 41.2
5812 | 3120 | IP |  | nan | 0 | 0 | 2585 | 2.79
5813 | 3121 | DE |  | nan | 0 | 0 | 1382 | 55.23
5814 | 3120 | BDE |  | nan | 0 | 0 | 2585 | 11.27
5815 | 3120 | LD |  | nan | 0 | 0 | 2585 | 43.33
5816 | 3120 | PH |  | nan | 6 | 0 | 2585 | 30.3
5817 | 3120 | OT | L | nan | 0 | 0 | 2585 | 58.21
5818 | 3121 | SD |  | nan | 0 | 0 | 1382 | 6.62
5819 | 3120 | OT |  | nan | 11 | 0 | 2585 | 8.24
5820 | 3120 | RI | M | nan | 0 | 0 | 2585 | 10.65
5821 | 3120 | JF |  | nan | 6 | 0 | 2585 | 25.09
5822 | 3120 | CF |  | nan | 0 | 0 | 2585 | 48.99
5823 | 3120 | PH |  | nan | 0 | 0 | 2585 | 51.37
5824 | 3201 | LR |  | nan | 0 | 0 | 2524 | 19.51
5825 | 3201 | LC |  | nan | 0 | 0 | 2524 | 14.96
5826 | 3201 | RI | L | nan | 0 | 0 | 2524 | 0
5827 | 3200 | OS | L | nan | 0 | 0 | 2757 | 3.98
5828 | 3200 | JO |  | nan | 0 | 0 | 2757 | 0.41
5829 | 3200 | PH |  | nan | 0 | 0 | 2757 | 13.75
5830 | 3200 | JD |  | nan | 0 | 0 | 2757 | 39.37
5831 | 3201 | LC |  | nan | 0 | 0 | 2524 | 16.76
5832 | 3200 | LO | M | nan | 0 | 0 | 2757 | 39.37
5833 | 3201 | CC |  | nan | 0 | 0 | 2524 | 15.01
5834 | 3201 | IP |  | nan | 0 | 0 | 2524 | 0.09
5835 | 2748 | PH |  | nan | 0 | 0 | 365 | 8.27
5836 | 2748 | DE |  | nan | 0 | 0 | 365 | 0
5837 | 2748 | DC |  | nan | 0 | 0 | 365 | 21.64
5838 | 2748 | RI | S | nan | 0 | 0 | 365 | 9.76
5839 | 2748 | RI | S | nan | 9 | 0 | 365 | 6.51
5840 | 3199 | PB |  | nan | 0 | 0 | 221 | 23.74
5841 | 3199 | SV |  | nan | 0 | 0 | 221 | 37.24
5842 | 3199 | DF |  | nan | 0 | 0 | 221 | 37.24
5843 | 3199 | MHJ |  | nan | 8 | 3 | 221 | 20.56
5844 | 3199 | W | L | nan | 8 | 9 | 221 | 31.01
5847 | 2701 | SV |  | nan | 0 | 0 | 413 | 1.01
5850 | 2701 | W | L | nan | 0 | 0 | 413 | 1.08
5854 | 2701 | OT | L | nan | 0 | 0 | 413 | 0
5855 | 2701 | PH |  | nan | 0 | 0 | 413 | 0
5856 | 2526 | SD | L | nan | 0 | 0 | 2762 | 16.1
5857 | 2526 | PF |  | nan | 0 | 0 | 2762 | 0.74
5858 | 2519 | LF |  | nan | 0 | 0 | 73 | 53.83
5859 | 2516 | I | S | nan | 0 | 0 | 2620 | 0
5860 | 2519 | DE |  | nan | 0 | 0 | 73 | 49.03
5861 | 2519 | PX |  | nan | 12 | 0 | 73 | 5.92
5862 | 2516 | IE |  | nan | 0 | 0 | 2620 | 38.83
5863 | 2526 | RI | S | nan | 3 | 0 | 2762 | 7
5864 | 2519 | CC |  | nan | 4 | 0 | 73 | 38.95
5865 | 2660 | IE |  | nan | 0 | 0 | 370 | 35.71
5866 | 2526 | PL | L | nan | 0 | 0 | 2762 | 11.37
5868 | 2526 | CC |  | nan | 0 | 0 | 2762 | 0
5869 | 2660 | I | S | nan | 0 | 0 | 370 | 0
5870 | 2526 | BDE |  | nan | 0 | 0 | 2762 | 19.64
5871 | 2526 | LR |  | nan | 0 | 0 | 2762 | 18.69
5872 | 2526 | JF |  | nan | 0 | 0 | 2762 | 5.29
5873 | 2519 | OS | L | nan | 12 | 1 | 73 | 4.55
5874 | 2519 | DE |  | nan | 10 | 1 | 73 | 8.4
5875 | 2526 | RI |  | nan | 0 | 0 | 2762 | 19.58
5876 | 2518 | LX |  | nan | 0 | 0 | 1477 | 33.12
5877 | 2933 | W | L | nan | 3 | 0 | 439 | 12.15
5878 | 2506 | DC |  | nan | 0 | 0 | 2761 | 8.06
5879 | 2506 | DG |  | nan | 2 | 0 | 2761 | 29.38
5882 | 3287 | OT |  | nan | 0 | 0 | 2718 | 59.78
5883 | 2933 | DC |  | nan | 0 | 0 | 439 | 19.85
5884 | 2506 | JO |  | nan | 0 | 0 | 2761 | 56.39
5887 | 2933 | OT | M | nan | 0 | 0 | 439 | 3.05
5888 | 2518 | MC |  | nan | 0 | 0 | 1477 | 6.87
5889 | 2518 | BDE |  | nan | 0 | 0 | 1477 | 44.41
5891 | 3612 | CL | M | nan | 0 | 0 | 1951 | 10.82
5892 | 3612 | IP |  | nan | 0 | 0 | 1951 | 0.69
5893 | 2518 | DP | M | nan | 0 | 0 | 1477 | 44.41
5896 | 2518 | JO |  | nan | 0 | 0 | 1477 | 19.19
5897 | 3287 | BDE |  | nan | 3 | 0 | 2718 | 4.47
5898 | 2933 | OT |  | nan | 3 | 0 | 439 | 10.23
5899 | 2518 | LU |  | nan | 0 | 0 | 1477 | 31.57
5900 | 3287 | DG | M | nan | 3 | 0 | 2718 | 8.82
5901 | 2518 | LO | M | nan | 0 | 0 | 1477 | 16.61
5902 | 2518 | LF |  | nan | 0 | 0 | 1477 | 36.06
5906 | 2933 | JD |  | nan | 0 | 0 | 439 | 24.26
5907 | 2518 | PH |  | nan | 2 | 0 | 1477 | 32.64
5908 | 2933 | OT | L | nan | 0 | 0 | 439 | 16.85
5909 | 2518 | CC |  | nan | 0 | 0 | 1477 | 7.66
5910 | 2933 | CL | L | nan | 0 | 0 | 439 | 0
5911 | 3287 | OT |  | nan | 0 | 0 | 2718 | 0
5912 | 3287 | DG | M | nan | 1 | 0 | 2718 | 42.64
5915 | 2518 | CL | M | nan | 0 | 0 | 1477 | 5.02
5918 | 2933 | PH |  | nan | 2 | 0 | 439 | 20.97
5920 | 2518 | SD |  | nan | 0 | 0 | 1477 | 43.49
5921 | 2933 | PH |  | nan | 0 | 0 | 439 | 3.69
5922 | 2518 | LP |  | nan | 0 | 0 | 1477 | 31.88
5923 | 3287 | OP |  | nan | 0 | 0 | 2718 | 0
5924 | 3612 | LF |  | nan | 8 | 12 | 1951 | 6.82
5925 | 2933 | DP |  | nan | 2 | 0 | 439 | 22.27
5927 | 3287 | PH |  | nan | 1 | 0 | 2718 | 49.82
5928 | 2506 | SD |  | nan | 2 | 0 | 2761 | 29.86
5929 | 2518 | SD | M | nan | 0 | 0 | 1477 | 44.41
5930 | 2933 | LU |  | nan | 0 | 0 | 439 | 24.26
5931 | 3287 | CC |  | nan | 0 | 0 | 2718 | 68.45
5932 | 3612 | CL | L | nan | 0 | 0 | 1951 | 0.95
5933 | 3287 | RI | M | nan | 0 | 0 | 2718 | 54.27
5934 | 2933 | OT | L | nan | 0 | 0 | 439 | 0
5936 | 3199 | PB |  | nan | 0 | 0 | 221 | 37.24
5937 | 3199 | EX |  | nan | 9 | 3 | 221 | 21.14
5938 | 3199 | CC |  | nan | 0 | 0 | 221 | 18.35
5940 | 3112 | CC |  | nan | 0 | 0 | 82 | 35.84
5941 | 3113 | DC |  | nan | 0 | 0 | 2532 | 65.38
5944 | 3112 | RI | L | nan | 0 | 0 | 82 | 43.79
5945 | 3113 | LO |  | nan | 0 | 0 | 2532 | 47.15
5946 | 2517 | DC |  | nan | 0 | 0 | 1308 | 68.56
5948 | 3112 | PH |  | nan | 0 | 0 | 82 | 56.67
5949 | 3112 | LO | M | nan | 12 | 12 | 82 | 17.14
5951 | 3113 | RI | M | nan | 0 | 0 | 2532 | 26.83
5952 | 3111 | OT |  | nan | 0 | 0 | 295 | 3.91
5953 | 2517 | SV |  | nan | 12 | 12 | 1308 | 72.91
5954 | 3112 | IP |  | nan | 3 | 0 | 82 | 20.39
5956 | 2754 | PX |  | nan | 0 | 0 | 39 | 67.65
5960 | 3113 | PF |  | nan | 0 | 0 | 2532 | 130.17
5961 | 3113 | PL | L | nan | 0 | 0 | 2532 | 37.95
5962 | 3113 | GC |  | nan | 0 | 0 | 2532 | 47.36
5963 | 3113 | PH |  | nan | 0 | 0 | 2532 | 115.28
5964 | 3112 | LF | L | nan | 0 | 0 | 82 | 66.96
5966 | 2517 | SD |  | nan | 0 | 0 | 1308 | 58.19
5967 | 2517 | MHJ |  | nan | 1 | 0 | 1308 | 34.33
5969 | 3112 | LO | M | nan | 0 | 0 | 82 | 19.21
5970 | 3113 | PH |  | nan | 0 | 0 | 2532 | 31.69
5971 | 3113 | DE |  | nan | 0 | 0 | 2532 | 57.33
5973 | 3113 | CL | L | nan | 0 | 0 | 2532 | 135.49
5974 | 3113 | OT | M | nan | 0 | 0 | 2532 | 88.79
5975 | 3112 | EX |  | nan | 0 | 0 | 82 | 42.81
5976 | 3113 | MHJ |  | nan | 0 | 0 | 2532 | 83.18
5978 | 3111 | LF | L | nan | 0 | 0 | 295 | 20.91
5979 | 2517 | PH |  | nan | 0 | 0 | 1308 | 71.15
5981 | 3111 | CC | M | nan | 0 | 0 | 295 | 0
5982 | 3113 | OT |  | nan | 0 | 0 | 2532 | 56.11
5983 | 3112 | MHJ |  | nan | 0 | 0 | 82 | 60.91
5985 | 3113 | OT |  | nan | 0 | 0 | 2532 | 12.3
5986 | 3113 | LB |  | nan | 0 | 0 | 2532 | 98.36
5987 | 2754 | PL | L | nan | 0 | 0 | 39 | 6.73
5988 | 3113 | SD |  | nan | 0 | 0 | 2532 | 41.78
5989 | 3113 | LD |  | nan | 0 | 0 | 2532 | 12.49
5990 | 3112 | CF |  | nan | 0 | 0 | 82 | 35.7
5991 | 3111 | CL | M | nan | 4 | 8 | 295 | 1.72
5992 | 3111 | DP |  | nan | 0 | 0 | 295 | 18.02
5993 | 3112 | GP |  | nan | 0 | 0 | 82 | 49.49
5995 | 3113 | CL | M | nan | 0 | 0 | 2532 | 9.44
5999 | 3112 | LX |  | nan | 0 | 0 | 82 | 66.96
6000 | 3113 | DG | L | nan | 0 | 0 | 2532 | 63.26
6001 | 3111 | JO |  | nan | 12 | 12 | 295 | 21.69
6003 | 3113 | DF |  | nan | 0 | 0 | 2532 | 130.29
6004 | 3113 | PB |  | nan | 0 | 0 | 2532 | 0
6005 | 3111 | CL | M | nan | 0 | 0 | 295 | 16.07
6008 | 3113 | MHJ |  | nan | 0 | 0 | 2532 | 80.15
6009 | 2754 | OP |  | nan | 12 | 0 | 39 | 31.97
6010 | 3113 | LR |  | nan | 0 | 0 | 2532 | 12.25
6011 | 3112 | CL | M | nan | 0 | 0 | 82 | 27.23
6012 | 2517 | GP |  | nan | 0 | 0 | 1308 | 10.19
6013 | 3113 | PH |  | nan | 0 | 0 | 2532 | 37.06
6014 | 2523 | LO |  | nan | 0 | 0 | 1379 | 0
6015 | 2523 | LF |  | nan | 0 | 0 | 1379 | 26.58
6016 | 2523 | DG | L | nan | 0 | 0 | 1379 | 1.97
6017 | 2523 | RI |  | nan | 0 | 0 | 1379 | 25.44
6018 | 3090 | RI |  | nan | 0 | 0 | 1534 | 6.96
6019 | 2930 | SD | L | nan | 0 | 0 | 1528 | 0.2
6021 | 3001 | PF |  | nan | 0 | 0 | 2727 | 0
6023 | 3095 | GP |  | nan | 0 | 0 | 78 | 0.34
6024 | 3091 | DE |  | nan | 7 | 0 | 2640 | 7.56
6025 | 2521 | DP |  | nan | 0 | 0 | 211 | 13.85
6026 | 2691 | DG |  | nan | 0 | 0 | 326 | 6.59
6027 | 2691 | OP |  | nan | 0 | 0 | 326 | 39.82
6029 | 3284 | OT | L | nan | 0 | 0 | 2545 | 6.43
6030 | 3001 | OS | L | nan | 0 | 0 | 2727 | 7.93
6031 | 3202 | LR |  | nan | 0 | 0 | 1460 | 18.8
6032 | 3002 | LR |  | nan | 0 | 0 | 1395 | 45.84
6036 | 3000 | CC |  | nan | 0 | 0 | 1507 | 10.81
6037 | 3000 | CC |  | nan | 0 | 0 | 1507 | 15.32
6038 | 3003 | RI | M | nan | 0 | 0 | 1509 | 38.79
6040 | 3003 | BDE |  | nan | 0 | 0 | 1509 | 0
6041 | 3108 | DG |  | nan | 0 | 0 | 53 | 10.17
6042 | 2691 | LF |  | nan | 5 | 0 | 326 | 0
6044 | 3942 | CC | M | nan | 0 | 0 | 2711 | 2.52
6046 | 3941 | LD |  | nan | 0 | 0 | 2714 | 0
6049 | 2692 | CC |  | nan | 7 | 0 | 1488 | 0.69
6050 | 2691 | BDE |  | nan | 0 | 0 | 326 | 43.89
6051 | 2692 | OP |  | nan | 0 | 0 | 1488 | 0
6053 | 3284 | RI |  | nan | 0 | 0 | 2545 | 68.69
6054 | 3181 | LO | M | nan | 0 | 0 | 1505 | 0
6055 | 3284 | CC | M | nan | 0 | 0 | 2545 | 66.47
6056 | 3002 | JO |  | nan | 2 | 0 | 1395 | 38.45
6057 | 3002 | SD |  | nan | 0 | 0 | 1395 | 22.82
6058 | 3003 | OP |  | nan | 0 | 0 | 1509 | 16.5
6060 | 3000 | DE |  | nan | 6 | 0 | 1507 | 12.21
6061 | 2530 | LU |  | nan | 0 | 0 | 1413 | 37.85
6062 | 3202 | OT | M | nan | 2 | 0 | 1460 | 18.66
6064 | 3080 | OT |  | nan | 12 | 12 | 2763 | 3.72
6065 | 3202 | OT |  | nan | 0 | 0 | 1460 | 0.39
6066 | 3108 | LD |  | nan | 0 | 0 | 53 | 11.35
6068 | 3109 | PB |  | nan | 0 | 0 | 1425 | 20.95
6069 | 2530 | PB |  | nan | 0 | 0 | 1413 | 40.67
6071 | 3096 | I | S | nan | 0 | 0 | 1474 | 0.65
6072 | 3942 | JF |  | nan | 0 | 0 | 2711 | 0.03
6073 | 2530 | LF |  | nan | 0 | 0 | 1413 | 47.85
6074 | 3941 | CL | L | nan | 0 | 0 | 2714 | 17.04
6075 | 2717 | RI | S | nan | 0 | 0 | 1533 | 1.62
6076 | 3109 | RI | M | nan | 0 | 0 | 1425 | 20.95
6078 | 3941 | OT | L | nan | 0 | 0 | 2714 | 9.62
6079 | 3000 | OP |  | nan | 0 | 0 | 1507 | 15.32
6081 | 2871 | PH |  | nan | 0 | 0 | 474 | 4.65
6082 | 3942 | CC |  | nan | 0 | 0 | 2711 | 12.94
6083 | 3202 | DP | M | nan | 0 | 0 | 1460 | 0
6084 | 3002 | OT |  | nan | 12 | 0 | 1395 | 6.9
6085 | 3109 | RI |  | nan | 1 | 0 | 1425 | 11.53
6086 | 2521 | OP |  | nan | 0 | 0 | 211 | 2.77
6088 | 2692 | RI |  | nan | 0 | 0 | 1488 | 0
6089 | 2692 | SD | M | nan | 0 | 0 | 1488 | 10.39
6090 | 2717 | OT |  | nan | 0 | 0 | 1533 | 0.7
6091 | 3090 | OT |  | nan | 0 | 0 | 1534 | 5.9
6092 | 3080 | OP |  | nan | 0 | 0 | 2763 | 0.27
6093 | 2717 | GC |  | nan | 0 | 0 | 1533 | 0.73
6095 | 3109 | LD |  | nan | 6 | 0 | 1425 | 20.95
6097 | 3095 | CF |  | nan | 2 | 0 | 78 | 5.66
6098 | 3202 | LO | M | nan | 0 | 0 | 1460 | 18.19
6099 | 3095 | SV |  | nan | 0 | 0 | 78 | 5.75
6101 | 3001 | DC |  | nan | 0 | 0 | 2727 | 0
6102 | 3001 | SD |  | nan | 0 | 0 | 2727 | 2.56
6103 | 3941 | JF |  | nan | 0 | 0 | 2714 | 19.15
6104 | 3202 | CF |  | nan | 0 | 0 | 1460 | 20.39
6105 | 3284 | PB |  | nan | 0 | 0 | 2545 | 84.47
6106 | 3942 | RI | S | nan | 0 | 0 | 2711 | 1.62
6108 | 3001 | SV |  | nan | 0 | 0 | 2727 | 15.57
6109 | 3202 | GC |  | nan | 0 | 0 | 1460 | 20.39
6110 | 3080 | RI | S | nan | 0 | 0 | 2763 | 1.35
6112 | 3109 | PL | L | nan | 0 | 0 | 1425 | 0.15
6113 | 3941 | RI | M | nan | 0 | 0 | 2714 | 4.95
6114 | 3003 | OP |  | nan | 0 | 0 | 1509 | 47.45
6116 | 2691 | CL | M | nan | 0 | 0 | 326 | 0
6117 | 3181 | JD |  | nan | 0 | 0 | 1505 | 2.12
6121 | 3091 | LF |  | nan | 0 | 0 | 2640 | 0.96
6122 | 3110 | RI | L | nan | 0 | 0 | 300 | 90.04
6123 | 2530 | OT |  | nan | 0 | 0 | 1413 | 45.95
6124 | 3000 | CC | M | nan | 0 | 0 | 1507 | 15.32
6125 | 3110 | LP |  | nan | 0 | 0 | 300 | 0
6126 | 3284 | LU |  | nan | 0 | 0 | 2545 | 0
6127 | 3003 | PH |  | nan | 3 | 0 | 1509 | 46.52
6130 | 3095 | CL | M | nan | 1 | 4 | 78 | 11.64
6132 | 3096 | IE |  | nan | 0 | 0 | 1474 | 3.45
6133 | 3090 | LU |  | nan | 0 | 0 | 1534 | 0
6134 | 3202 | DE |  | nan | 0 | 0 | 1460 | 6.23
6135 | 3095 | SD |  | nan | 0 | 0 | 78 | 11.01
6136 | 3109 | DP | M | nan | 0 | 0 | 1425 | 0
6139 | 3002 | LP |  | nan | 12 | 12 | 1395 | 2.57
6140 | 3090 | PL | L | nan | 0 | 0 | 1534 | 9.28
6141 | 3202 | LC |  | nan | 0 | 0 | 1460 | 20.39
6142 | 2530 | EX |  | nan | 10 | 0 | 1413 | 42.97
6144 | 2717 | CF |  | nan | 0 | 0 | 1533 | 1.78
6146 | 3003 | LU |  | nan | 2 | 0 | 1509 | 10.03
6147 | 3284 | LC |  | nan | 0 | 0 | 2545 | 65.17
6148 | 3182 | RI |  | nan | 0 | 0 | 477 | 0
6150 | 2871 | EX |  | nan | 0 | 0 | 474 | 0.51
6151 | 2522 | LD |  | nan | 0 | 0 | 218 | 0
6152 | 3002 | PB |  | nan | 0 | 0 | 1395 | 3.48
6153 | 3202 | DC |  | nan | 5 | 6 | 1460 | 7.88
6155 | 3202 | SV |  | nan | 0 | 0 | 1460 | 20.39
6156 | 3090 | LF |  | nan | 0 | 0 | 1534 | 7.6
6157 | 3108 | CC |  | nan | 0 | 0 | 53 | 12.36
6158 | 3284 | LF | L | nan | 0 | 0 | 2545 | 84.47
6159 | 2930 | LB |  | nan | 0 | 0 | 1528 | 4.06
6160 | 3108 | LD |  | nan | 0 | 0 | 53 | 12.85
6162 | 3003 | OP |  | nan | 12 | 12 | 1509 | 0
6163 | 3284 | DG |  | nan | 0 | 0 | 2545 | 65.94
6165 | 3091 | CC |  | nan | 0 | 0 | 2640 | 8.51
6166 | 3284 | SD | M | nan | 0 | 0 | 2545 | 69
6167 | 2692 | PF |  | nan | 0 | 0 | 1488 | 4.8
6170 | 3182 | CL | L | nan | 0 | 0 | 477 | 15.14
6171 | 2521 | JD |  | nan | 0 | 0 | 211 | 0.18
6172 | 2692 | RI | S | nan | 0 | 0 | 1488 | 22.67
6173 | 3001 | DG | L | nan | 0 | 0 | 2727 | 0
6174 | 3000 | RI | M | nan | 0 | 0 | 1507 | 0
6175 | 2521 | GP |  | nan | 0 | 0 | 211 | 16.36
6177 | 2522 | LO |  | nan | 0 | 0 | 218 | 32.73
6178 | 3000 | PF |  | nan | 0 | 0 | 1507 | 0
6180 | 3090 | PB |  | nan | 2 | 0 | 1534 | 8.35
6181 | 3110 | DG |  | nan | 0 | 0 | 300 | 0.55
6182 | 3110 | JO |  | nan | 0 | 0 | 300 | 0
6183 | 3110 | SD | M | nan | 0 | 0 | 300 | 5.92
6184 | 3110 | PL | L | nan | 6 | 8 | 300 | 17.69
6185 | 3110 | OS | L | nan | 0 | 0 | 300 | 16.68
6186 | 3110 | OT | L | nan | 0 | 0 | 300 | 6.85
6187 | 3110 | IP |  | nan | 10 | 11 | 300 | 30.52
6188 | 3110 | SD | L | nan | 8 | 10 | 300 | 27.06
6189 | 3110 | W | L | nan | 7 | 10 | 300 | 43.87
6190 | 3110 | LU |  | nan | 7 | 11 | 300 | 33.79
6191 | 3110 | SD | M | nan | 7 | 11 | 300 | 47.04
6192 | 3110 | BDE |  | nan | 7 | 8 | 300 | 54.98
6193 | 3110 | PH |  | nan | 12 | 12 | 300 | 72.01
6194 | 3110 | CC |  | nan | 12 | 12 | 300 | 81.44
6195 | 3110 | GP |  | nan | 12 | 12 | 300 | 84.81
6196 | 3110 | RI | L | nan | 12 | 6 | 300 | 73.84
6197 | 3110 | DG | M | nan | 12 | 12 | 300 | 90.04
6198 | 3110 | LD |  | nan | 12 | 12 | 300 | 88.26
6199 | 3110 | LX |  | nan | 0 | 0 | 300 | 85.33
6211 | 2506 | CF |  | nan | 11 | 0 | 2761 | 31.88
6212 | 2506 | W | L | nan | 0 | 0 | 2761 | 31.18
6213 | 2506 | SD | M | nan | 0 | 0 | 2761 | 25.31
6214 | 3003 | MC |  | nan | 12 | 12 | 1509 | 0.99
6215 | 3002 | W | L | nan | 0 | 0 | 1395 | 26.42
6216 | 3002 | LU |  | nan | 0 | 0 | 1395 | 35.03
6238 | 3182 | RI | M | nan | 12 | 0 | 477 | 0
6242 | 3095 | PF |  | nan | 0 | 0 | 78 | 9.97
6243 | 2930 | OT |  | nan | 0 | 0 | 1528 | 3.63
6244 | 2930 | DP |  | nan | 0 | 0 | 1528 | 3.01
6245 | 2871 | RI |  | nan | 0 | 0 | 474 | 3.18
6246 | 2871 | DG |  | nan | 0 | 0 | 474 | 0.89
6248 | 3181 | DP | M | nan | 0 | 0 | 1505 | 1.59
6249 | 2698 | DF |  | nan | 6 | 0 | 2745 | 1.64
6250 | 2698 | DG | L | nan | 2 | 5 | 2745 | 6.51
6251 | 2698 | RI | L | nan | 12 | 3 | 2745 | 1.6
6252 | 2698 | LO |  | nan | 3 | 5 | 2745 | 3.99
6253 | 2698 | SD | L | nan | 6 | 0 | 2745 | 5.69
6254 | 2698 | PB |  | nan | 3 | 0 | 2745 | 6.55
6255 | 2698 | JO |  | nan | 0 | 0 | 2745 | 2.97
6256 | 2698 | CL | L | nan | 0 | 0 | 2745 | 0
6257 | 2698 | DG | M | nan | 0 | 0 | 2745 | 5.59
6258 | 3940 | DG |  | nan | 0 | 0 | 2710 | 2.22
6259 | 3939 | PB |  | nan | 0 | 0 | 2713 | 12.07
6260 | 3939 | JD |  | nan | 3 | 0 | 2713 | 12.07
6261 | 3939 | PB |  | nan | 0 | 0 | 2713 | 0.03
6262 | 3940 | LB |  | nan | 0 | 0 | 2710 | 21.58
6263 | 3939 | PL | L | nan | 0 | 0 | 2713 | 0
6264 | 3939 | LB |  | nan | 0 | 0 | 2713 | 12.07
6265 | 3940 | LF |  | nan | 0 | 0 | 2710 | 23.46
6266 | 2999 | PH |  | nan | 9 | 0 | 1309 | 32.95
6267 | 2999 | IP |  | nan | 0 | 0 | 1309 | 2.41
6268 | 2515 | GC |  | nan | 0 | 0 | 1499 | 2.51
6269 | 2999 | MHJ |  | nan | 0 | 0 | 1309 | 11.67
6270 | 2999 | W | L | nan | 9 | 0 | 1309 | 3.82
6271 | 2515 | LU |  | nan | 0 | 0 | 1499 | 26.66
6272 | 2999 | OT |  | nan | 0 | 0 | 1309 | 13.67
6273 | 2999 | IP |  | nan | 0 | 0 | 1309 | 0
6274 | 2515 | DG | M | nan | 9 | 0 | 1499 | 11.56
6275 | 2999 | OT |  | nan | 0 | 0 | 1309 | 9.64
6276 | 2999 | CL | M | nan | 0 | 0 | 1309 | 8.65
6277 | 2999 | LF |  | nan | 0 | 0 | 1309 | 32.95
6279 | 2698 | OT |  | nan | 4 | 6 | 2745 | 5
6280 | 2698 | BDE |  | nan | 4 | 0 | 2745 | 3.14
6281 | 2697 | PX |  | nan | 0 | 0 | 1358 | 2.87
6282 | 2824 | OP |  | nan | 10 | 0 | 1457 | 14.91
6283 | 2824 | CL | M | nan | 1 | 0 | 1457 | 20.23
6284 | 2697 | RI | S | nan | 0 | 0 | 1358 | 4.51
6285 | 2824 | PX |  | nan | 0 | 0 | 1457 | 23.68
6286 | 2713 | DP |  | nan | 0 | 0 | 1563 | 0.19
6287 | 3283 | LU |  | nan | 0 | 0 | 81 | 7.32
6288 | 2713 | LU |  | nan | 0 | 0 | 1563 | 3.91
6289 | 2698 | EX |  | nan | 10 | 0 | 2745 | 29.82
6290 | 2698 | CL | M | nan | 7 | 0 | 2745 | 29.05
6291 | 2824 | DP |  | nan | 0 | 0 | 1457 | 1.45
6292 | 2698 | EX |  | nan | 3 | 6 | 2745 | 3.77
6293 | 2698 | IP |  | nan | 0 | 0 | 2745 | 0.33
6294 | 3283 | OT |  | nan | 0 | 0 | 81 | 0.23
6295 | 2713 | SD | M | nan | 0 | 0 | 1563 | 0.09
6296 | 2698 | LR |  | nan | 6 | 8 | 2745 | 28.55
6297 | 2697 | LU |  | nan | 3 | 9 | 1358 | 0
6298 | 3283 | MC |  | nan | 0 | 0 | 81 | 7.32
6299 | 3283 | JF |  | nan | 0 | 0 | 81 | 0
6300 | 2698 | OT |  | nan | 1 | 0 | 2745 | 24.51
6301 | 2824 | CC | M | nan | 0 | 0 | 1457 | 20.13
6302 | 2698 | LB |  | nan | 0 | 0 | 2745 | 31.99
6303 | 2698 | DG | L | nan | 4 | 0 | 2745 | 5.23
6304 | 2698 | LO |  | nan | 0 | 0 | 2745 | 34.55
6305 | 2697 | PB |  | nan | 0 | 0 | 1358 | 18.54
6306 | 2697 | JD |  | nan | 3 | 9 | 1358 | 27.08
6307 | 2698 | RI | M | nan | 6 | 8 | 2745 | 7.96
6308 | 2748 | LF | L | nan | 0 | 0 | 365 | 20.64
6309 | 2747 | OT |  | nan | 11 | 0 | 1513 | 12.4
6310 | 2747 | SV |  | nan | 12 | 0 | 1513 | 28.57
6311 | 2747 | RI |  | nan | 3 | 0 | 1513 | 27.91
6312 | 2747 | LF |  | nan | 2 | 0 | 1513 | 19.57
6313 | 2747 | LD |  | nan | 12 | 6 | 1513 | 35.16
6314 | 2747 | PB |  | nan | 0 | 0 | 1513 | 0.67
6315 | 2748 | W | L | nan | 0 | 0 | 365 | 2.12
6316 | 2748 | LD |  | nan | 2 | 0 | 365 | 4.89
6317 | 2747 | CL | L | nan | 0 | 0 | 1513 | 10.71
6318 | 2747 | LX |  | nan | 3 | 0 | 1513 | 34.66
6319 | 2747 | IP |  | nan | 0 | 0 | 1513 | 24.34
6320 | 2747 | CL | M | nan | 0 | 0 | 1513 | 0.49
6321 | 2748 | OT |  | nan | 0 | 0 | 365 | 2.08
6322 | 2747 | CC |  | nan | 0 | 0 | 1513 | 25.47
6323 | 2747 | PL | L | nan | 0 | 0 | 1513 | 38.85
6324 | 2748 | RI |  | nan | 0 | 0 | 365 | 0
6325 | 2748 | PX |  | nan | 11 | 0 | 365 | 4.19
6326 | 2747 | MC |  | nan | 0 | 0 | 1513 | 12.94
6327 | 2510 | LU |  | nan | 0 | 0 | 170 | 55.24
6328 | 2510 | OT | L | nan | 0 | 0 | 170 | 55.53
6329 | 2510 | DF |  | nan | 0 | 0 | 170 | 0
6330 | 2510 | PL | L | nan | 5 | 10 | 170 | 23.05
6331 | 2510 | RI | M | nan | 12 | 0 | 170 | 24.77
6332 | 2510 | PB |  | nan | 9 | 0 | 170 | 23.48
6333 | 2510 | DC |  | nan | 0 | 0 | 170 | 28.08
6334 | 2510 | OT | L | nan | 0 | 0 | 170 | 29.37
6335 | 2510 | RI | S | nan | 0 | 0 | 170 | 3.28
6336 | 2700 | OT | M | nan | 0 | 0 | 470 | 9.76
6337 | 2700 | MC |  | nan | 2 | 0 | 470 | 9.76
6338 | 2700 | GP |  | nan | 0 | 0 | 470 | 9.76
6339 | 2700 | DC |  | nan | 6 | 12 | 470 | 1.23
6340 | 2700 | LB |  | nan | 0 | 0 | 470 | 0
6341 | 2700 | GC |  | nan | 0 | 0 | 470 | 1.97
6342 | 2507 | LF |  | nan | 0 | 0 | 75 | 10.81
6343 | 2942 | LD |  | nan | 0 | 0 | 1434 | 0
6344 | 2507 | LC |  | nan | 0 | 0 | 75 | 16.57
6345 | 2942 | OP |  | nan | 0 | 0 | 1434 | 23.86
6346 | 2942 | MHJ |  | nan | 0 | 0 | 1434 | 25.12
6347 | 2507 | RI |  | nan | 0 | 0 | 75 | 42.09
6348 | 2942 | SV |  | nan | 0 | 0 | 1434 | 21.18
6349 | 2507 | DG | L | nan | 0 | 0 | 75 | 6.93
6350 | 2507 | DG |  | nan | 0 | 0 | 75 | 31.64
6351 | 2942 | LO | M | nan | 4 | 8 | 1434 | 1.51
6352 | 2507 | RI | L | nan | 0 | 0 | 75 | 41.79
6353 | 2507 | PH |  | nan | 2 | 0 | 75 | 10.86
6354 | 2942 | DC |  | nan | 0 | 0 | 1434 | 3.24
6355 | 2507 | CC |  | nan | 0 | 0 | 75 | 17.18
6356 | 2507 | PX |  | nan | 0 | 0 | 75 | 11.83
6357 | 2507 | PX |  | nan | 0 | 0 | 75 | 40.12
6358 | 2507 | PH |  | nan | 0 | 0 | 75 | 7.13
6359 | 2507 | SV |  | nan | 0 | 0 | 75 | 15.45
6360 | 2942 | LU |  | nan | 0 | 0 | 1434 | 2.51
6361 | 2507 | MHJ |  | nan | 0 | 0 | 75 | 33.27
6362 | 2942 | GP |  | nan | 4 | 8 | 1434 | 2.18
6363 | 2507 | LO | M | nan | 0 | 0 | 75 | 2.63
6364 | 2507 | JO |  | nan | 0 | 0 | 75 | 33.45
6365 | 2507 | LU |  | nan | 0 | 0 | 75 | 32.55
6366 | 2507 | OT |  | nan | 10 | 0 | 75 | 31.52
6367 | 3078 | PB |  | nan | 0 | 0 | 2575 | 1.32
6369 | 2967 | LO |  | nan | 0 | 0 | 1464 | 68.11
6373 | 3078 | SD | L | nan | 0 | 0 | 2575 | 5.66
6375 | 2967 | PL | L | nan | 0 | 0 | 1464 | 0
6376 | 3078 | JO |  | nan | 11 | 0 | 2575 | 47.03
6380 | 1625 | CL | M | nan | 0 | 0 | 1966 | 40.99
6381 | 2967 | IP |  | nan | 0 | 0 | 1464 | 0
6383 | 3078 | DG |  | nan | 0 | 0 | 2575 | 13.95
6385 | 3078 | LF |  | nan | 10 | 0 | 2575 | 6.62
6387 | 2967 | PL | L | nan | 0 | 0 | 1464 | 34.77
6389 | 3078 | LF |  | nan | 10 | 0 | 2575 | 10.14
6391 | 2967 | LD |  | nan | 3 | 0 | 1464 | 52.87
6393 | 2967 | RI | M | nan | 3 | 9 | 1464 | 1.8
6394 | 3078 | LO |  | nan | 0 | 0 | 2575 | 0
6396 | 2967 | LF |  | nan | 5 | 6 | 1464 | 22.44
6397 | 2967 | LF |  | nan | 3 | 0 | 1464 | 49.88
6398 | 3078 | LR |  | nan | 0 | 0 | 2575 | 66.99
6399 | 3078 | CC |  | nan | 2 | 5 | 2575 | 2.07
6401 | 2967 | PH |  | nan | 3 | 9 | 1464 | 0.05
6403 | 3078 | CC |  | nan | 0 | 0 | 2575 | 0.39
6404 | 1625 | OT |  | nan | 0 | 0 | 1966 | 40.99
6406 | 2967 | DP |  | nan | 0 | 0 | 1464 | 3.2
6408 | 2968 | SD |  | nan | 0 | 0 | 330 | 28.74
6409 | 3119 | LF |  | nan | 0 | 0 | 1440 | 30.78
6410 | 3119 | RI | S | nan | 12 | 3 | 1440 | 0
6411 | 2761 | RI |  | nan | 0 | 0 | 1441 | 14.1
6412 | 2760 | OT | L | nan | 0 | 0 | 1388 | 9.65
6413 | 2760 | PF |  | nan | 0 | 0 | 1388 | 34.64
6414 | 2968 | CC |  | nan | 0 | 0 | 330 | 43.1
6417 | 3119 | BDE |  | nan | 7 | 0 | 1440 | 0
6418 | 2968 | LO |  | nan | 0 | 0 | 330 | 38.88
6419 | 2761 | SD |  | nan | 0 | 0 | 1441 | 3.53
6420 | 2968 | SD |  | nan | 0 | 0 | 330 | 10.91
6421 | 2760 | PH |  | nan | 6 | 0 | 1388 | 28.12
6422 | 2968 | RI | L | nan | 3 | 0 | 330 | 45.78
6423 | 2760 | PH |  | nan | 0 | 0 | 1388 | 0
6424 | 3119 | SD |  | nan | 3 | 0 | 1440 | 30.68
6425 | 3119 | RI | S | nan | 0 | 0 | 1440 | 0
6426 | 2760 | SD |  | nan | 0 | 0 | 1388 | 8.1
6428 | 2760 | LB |  | nan | 6 | 0 | 1388 | 6.81
6429 | 3119 | OS | L | nan | 0 | 0 | 1440 | 75.91
6430 | 2968 | OT | L | nan | 0 | 0 | 330 | 11.36
6431 | 3119 | JF |  | nan | 3 | 0 | 1440 | 33.6
6432 | 2760 | RI |  | nan | 6 | 0 | 1388 | 26.39
6434 | 2968 | EX |  | nan | 0 | 0 | 330 | 83.8
6435 | 2968 | OS | L | nan | 0 | 0 | 330 | 21.28
6437 | 2761 | LO |  | nan | 0 | 0 | 1441 | 1.15
6438 | 2760 | CC |  | nan | 2 | 0 | 1388 | 9.19
6439 | 3119 | PX |  | nan | 0 | 0 | 1440 | 23.48
6440 | 2968 | DP |  | nan | 3 | 0 | 330 | 23.52
6441 | 2760 | PH |  | nan | 5 | 0 | 1388 | 19.56
6442 | 3119 | PX |  | nan | 0 | 0 | 1440 | 11.44
6443 | 2968 | RI | M | nan | 0 | 0 | 330 | 0
6445 | 2760 | PH |  | nan | 6 | 0 | 1388 | 20.54
6446 | 2761 | OT |  | nan | 0 | 0 | 1441 | 19.91
6447 | 2968 | JO |  | nan | 0 | 0 | 330 | 31.55
6448 | 2968 | DF |  | nan | 0 | 0 | 330 | 60.61
6449 | 2968 | PB |  | nan | 0 | 0 | 330 | 35.75
6450 | 2760 | RI |  | nan | 5 | 0 | 1388 | 3.13
6451 | 2760 | LC |  | nan | 0 | 0 | 1388 | 12.81
6452 | 3119 | JF |  | nan | 6 | 0 | 1440 | 47.87
6453 | 2968 | MC |  | nan | 0 | 0 | 330 | 59.63
6454 | 3119 | LF |  | nan | 0 | 0 | 1440 | 39.47
6455 | 3119 | LU |  | nan | 6 | 0 | 1440 | 50.86
6457 | 2761 | OT |  | nan | 0 | 0 | 1441 | 11.05
6459 | 2760 | PB |  | nan | 7 | 0 | 1388 | 14.43
6460 | 2760 | IP |  | nan | 6 | 0 | 1388 | 3.2
6461 | 2968 | SD | L | nan | 3 | 0 | 330 | 8.57
6462 | 2968 | RI | L | nan | 0 | 0 | 330 | 0.99
6463 | 2760 | LO |  | nan | 0 | 0 | 1388 | 10.09
6467 | 3078 | MC |  | nan | 0 | 0 | 2575 | 0
6468 | 3078 | RI | L | nan | 0 | 0 | 2575 | 54
6469 | 2697 | DG | M | nan | 11 | 0 | 1358 | 35.13
6471 | 2697 | JF |  | nan | 3 | 9 | 1358 | 0
6472 | 2967 | JF |  | nan | 0 | 0 | 1464 | 6.76
6473 | 2967 | DC |  | nan | 0 | 0 | 1464 | 84.45
6474 | 2697 | CL | L | nan | 0 | 0 | 1358 | 4.58
6475 | 2967 | LF | L | nan | 3 | 0 | 1464 | 46.94
6476 | 3078 | JD |  | nan | 0 | 0 | 2575 | 0
6477 | 3078 | SD |  | nan | 7 | 10 | 2575 | 70.52
6478 | 2967 | LR |  | nan | 0 | 0 | 1464 | 54.63
6480 | 3078 | OS | L | nan | 11 | 0 | 2575 | 43.35
6481 | 2522 | OS | L | nan | 0 | 0 | 218 | 1.13
6483 | 2697 | PH |  | nan | 0 | 0 | 1358 | 36.67
6485 | 3078 | ED |  | nan | 0 | 0 | 2575 | 60.85
6486 | 3078 | DG | L | nan | 0 | 0 | 2575 | 70.97
6487 | 2522 | PL | L | nan | 0 | 0 | 218 | 32.27
6489 | 2697 | DP |  | nan | 0 | 0 | 1358 | 36.65
6490 | 2967 | CF |  | nan | 6 | 7 | 1464 | 71.39
6491 | 2967 | CC | M | nan | 0 | 0 | 1464 | 4.82
6492 | 3078 | LO |  | nan | 10 | 0 | 2575 | 0.47
6493 | 2697 | DG | L | nan | 0 | 0 | 1358 | 26.34
6494 | 2967 | RI |  | nan | 3 | 9 | 1464 | 0
6496 | 3078 | SD |  | nan | 0 | 0 | 2575 | 69.64
6498 | 2697 | RI |  | nan | 0 | 0 | 1358 | 25.81
6501 | 2697 | CF |  | nan | 0 | 0 | 1358 | 33.25
6503 | 3078 | DG | M | nan | 2 | 0 | 2575 | 70.27
6504 | 2522 | LP |  | nan | 0 | 0 | 218 | 32.77
6506 | 2697 | RI |  | nan | 3 | 9 | 1358 | 18.34
6507 | 2967 | DE |  | nan | 3 | 0 | 1464 | 46.08
6508 | 2967 | LU |  | nan | 3 | 9 | 1464 | 4.27
6509 | 2697 | LB |  | nan | 1 | 0 | 1358 | 38.91
6513 | 2697 | DG | L | nan | 0 | 0 | 1358 | 0
6514 | 2749 | LD |  | nan | 0 | 0 | 240 | 6.91
6516 | 2698 | SD | M | nan | 1 | 6 | 2745 | 2.6
6517 | 3196 | PX |  | nan | 0 | 0 | 217 | 32.05
6519 | 3195 | PX |  | nan | 12 | 0 | 421 | 0.03
6520 | 3196 | SD |  | nan | 0 | 0 | 217 | 26.68
6521 | 2698 | ED |  | nan | 1 | 0 | 2745 | 28.87
6522 | 3196 | CC | M | nan | 0 | 0 | 217 | 14.04
6523 | 2823 | CL | L | nan | 0 | 0 | 41 | 2.01
6524 | 2698 | LF |  | nan | 0 | 0 | 2745 | 33.93
6526 | 2934 | RI |  | nan | 12 | 12 | 1539 | 0.03
6529 | 3331 | I | S | nan | 0 | 0 | 354 | 19.69
6530 | 2823 | DE |  | nan | 9 | 3 | 41 | 37.69
6531 | 3330 | LP |  | nan | 0 | 0 | 2603 | 29.95
6532 | 2698 | PH |  | nan | 3 | 0 | 2745 | 3.92
6533 | 2749 | JF |  | nan | 0 | 0 | 240 | 22.6
6534 | 2882 | LU |  | nan | 0 | 0 | 59 | 15.24
6535 | 2698 | OS | L | nan | 1 | 6 | 2745 | 4.52
6537 | 3196 | RI | M | nan | 0 | 0 | 217 | 22.39
6538 | 2749 | LB |  | nan | 0 | 0 | 240 | 0
6539 | 3196 | DP |  | nan | 0 | 0 | 217 | 28.4
6540 | 3196 | LO |  | nan | 12 | 0 | 217 | 27.05
6542 | 3196 | BDE |  | nan | 0 | 0 | 217 | 15.96
6544 | 2823 | JD |  | nan | 0 | 0 | 41 | 0
6545 | 2823 | LD |  | nan | 0 | 0 | 41 | 36
6546 | 3331 | IE |  | nan | 0 | 0 | 354 | 0
6547 | 2749 | DC |  | nan | 10 | 3 | 240 | 0.16
6548 | 2749 | PF |  | nan | 0 | 0 | 240 | 36.08
6549 | 2749 | SV |  | nan | 12 | 12 | 240 | 35.37
6550 | 3196 | PF |  | nan | 3 | 0 | 217 | 17.76
6551 | 3329 | BDE |  | nan | 0 | 0 | 455 | 19.61
6552 | 3196 | JD |  | nan | 0 | 0 | 217 | 6.23
6553 | 3196 | OT | L | nan | 0 | 0 | 217 | 30.26
6554 | 2489 | I | S | nan | 0 | 0 | 2557 | 8.06
6555 | 3196 | RI | L | nan | 12 | 0 | 217 | 17.39
6556 | 2749 | SV |  | nan | 12 | 12 | 240 | 33.98
6558 | 2823 | DE |  | nan | 8 | 4 | 41 | 34.28
6559 | 2823 | OT | L | nan | 0 | 0 | 41 | 5.73
6560 | 2749 | GC |  | nan | 0 | 0 | 240 | 26.02
6561 | 3330 | JO |  | nan | 12 | 0 | 2603 | 29.95
6563 | 2489 | IE |  | nan | 0 | 0 | 2557 | 0
6565 | 3329 | W | L | nan | 12 | 0 | 455 | 18.51
6566 | 2488 | PH |  | nan | 12 | 0 | 72 | 15.33
6567 | 2823 | CC |  | nan | 12 | 12 | 41 | 32.74
6568 | 3330 | SD | M | nan | 0 | 0 | 2603 | 29.95
6569 | 3330 | DP |  | nan | 0 | 0 | 2603 | 0.02
6570 | 3330 | CC | M | nan | 0 | 0 | 2603 | 29.95
6571 | 2488 | JO |  | nan | 0 | 0 | 72 | 0.67
6572 | 2934 | GP |  | nan | 9 | 0 | 1539 | 0
6573 | 2698 | LO | M | nan | 0 | 0 | 2745 | 1.66
6575 | 2749 | OT | L | nan | 10 | 3 | 240 | 1.5
6576 | 2882 | GC |  | nan | 0 | 0 | 59 | 0.45
6577 | 3195 | CC |  | nan | 0 | 0 | 421 | 8.55
6578 | 3196 | ED |  | nan | 0 | 0 | 217 | 32.77
6579 | 2823 | PB |  | nan | 12 | 12 | 41 | 0.75
6580 | 2698 | DG | L | nan | 10 | 6 | 2745 | 6.24
6581 | 2749 | OP |  | nan | 9 | 0 | 240 | 28.15
6582 | 2882 | LO | M | nan | 0 | 0 | 59 | 16.72
6583 | 3196 | CC |  | nan | 0 | 0 | 217 | 0
6584 | 2934 | PX |  | nan | 0 | 0 | 1539 | 0.38
6585 | 2934 | LR |  | nan | 12 | 12 | 1539 | 14.82
6586 | 3196 | PF |  | nan | 0 | 0 | 217 | 19.15
6587 | 2698 | RI |  | nan | 7 | 0 | 2745 | 23.84
6588 | 3196 | MHJ |  | nan | 0 | 0 | 217 | 27.01
6589 | 2698 | LX |  | nan | 12 | 1 | 2745 | 5.38
6590 | 2749 | RI | S | nan | 12 | 0 | 240 | 24.84
6591 | 2934 | LF | L | nan | 0 | 0 | 1539 | 14.3
6593 | 2749 | CL | L | nan | 0 | 0 | 240 | 0
6594 | 3330 | MC |  | nan | 3 | 0 | 2603 | 29.95
6595 | 3195 | DF |  | nan | 0 | 0 | 421 | 0
6599 | 2698 | OT | M | nan | 3 | 0 | 2745 | 6.36
6600 | 2698 | LO | M | nan | 10 | 0 | 2745 | 26.39
6601 | 3329 | LC |  | nan | 3 | 0 | 455 | 19.61
6602 | 3329 | SD | L | nan | 0 | 0 | 455 | 0
6603 | 2698 | CC | M | nan | 3 | 6 | 2745 | 4.74
6604 | 3196 | BDE |  | nan | 0 | 0 | 217 | 20.52
6606 | 3196 | OT | L | nan | 9 | 0 | 217 | 23.28
6607 | 2488 | PB |  | nan | 0 | 0 | 72 | 16.13
6610 | 2698 | MC |  | nan | 0 | 0 | 2745 | 36.2
6611 | 2513 | MHJ |  | nan | 0 | 0 | 237 | 0
6612 | 2999 | JF |  | nan | 0 | 0 | 1309 | 0.37
6613 | 2515 | PB |  | nan | 9 | 0 | 1499 | 12.71
6614 | 2512 | I | S | nan | 0 | 0 | 178 | 115.72
6615 | 2514 | LU |  | nan | 9 | 0 | 47 | 50.38
6616 | 2515 | PX |  | nan | 0 | 0 | 1499 | 26.66
6617 | 2514 | EX |  | nan | 0 | 0 | 47 | 0
6618 | 2514 | DG | L | nan | 0 | 0 | 47 | 72.26
6619 | 2513 | JD |  | nan | 0 | 0 | 237 | 9.77
6620 | 2512 | IA |  | nan | 0 | 0 | 178 | 88.46
6621 | 2514 | OT | M | nan | 0 | 0 | 47 | 11.8
6622 | 2514 | PB |  | nan | 9 | 0 | 47 | 51.53
6623 | 2514 | JF |  | nan | 0 | 0 | 47 | 72.26
6624 | 2999 | DE |  | nan | 0 | 0 | 1309 | 19.58
6625 | 2515 | CC |  | nan | 0 | 0 | 1499 | 15.48
6626 | 2514 | LF | L | nan | 0 | 0 | 47 | 0
6627 | 2999 | DP |  | nan | 0 | 0 | 1309 | 17.71
6628 | 2514 | LD |  | nan | 0 | 0 | 47 | 14.42
6629 | 2514 | LU |  | nan | 0 | 0 | 47 | 28
6630 | 2513 | DE |  | nan | 0 | 0 | 237 | 6.79
6631 | 2515 | GP |  | nan | 0 | 0 | 1499 | 0
6632 | 2514 | RI | M | nan | 0 | 0 | 47 | 56.42
6633 | 2513 | LX |  | nan | 0 | 0 | 237 | 12.11
6634 | 2999 | DG | M | nan | 9 | 0 | 1309 | 6.84
6635 | 2513 | JF |  | nan | 12 | 0 | 237 | 0
6636 | 2514 | LB |  | nan | 0 | 0 | 47 | 6.68
6637 | 2999 | PB |  | nan | 0 | 0 | 1309 | 0.06
6643 | 3123 | DC |  | nan | 0 | 0 | 1445 | 13.08
6644 | 3122 | W | L | nan | 0 | 0 | 1402 | 8.15
6645 | 3122 | CC |  | nan | 0 | 0 | 1402 | 23.91
6646 | 3123 | RI |  | nan | 6 | 0 | 1445 | 45.57
6647 | 3123 | CC | M | nan | 0 | 0 | 1445 | 33.44
6648 | 3122 | SD |  | nan | 0 | 0 | 1402 | 57.27
6649 | 3122 | DE |  | nan | 0 | 0 | 1402 | 35.53
6650 | 3122 | JD |  | nan | 0 | 0 | 1402 | 49.08
6651 | 3122 | JD |  | nan | 0 | 0 | 1402 | 61.59
6652 | 3123 | SD |  | nan | 10 | 0 | 1445 | 21.13
6653 | 3122 | DP | M | nan | 0 | 0 | 1402 | 75.55
6654 | 3123 | CF |  | nan | 0 | 0 | 1445 | 6.58
6655 | 3123 | MC |  | nan | 0 | 0 | 1445 | 24.49
6656 | 3122 | DE |  | nan | 0 | 0 | 1402 | 43.95
6657 | 3123 | LF |  | nan | 0 | 0 | 1445 | 43.66
6658 | 3122 | PB |  | nan | 0 | 0 | 1402 | 85.35
6659 | 3123 | JF |  | nan | 0 | 0 | 1445 | 12.66
6660 | 3122 | RI |  | nan | 0 | 0 | 1402 | 26.92
6661 | 3122 | LF |  | nan | 0 | 0 | 1402 | 45.74
6662 | 3122 | LF |  | nan | 0 | 0 | 1402 | 0
6663 | 3122 | DG | M | nan | 6 | 0 | 1402 | 55.82
6664 | 3122 | LF |  | nan | 0 | 0 | 1402 | 60.81
6665 | 3122 | LB |  | nan | 2 | 0 | 1402 | 33.27
6666 | 3122 | PL | L | nan | 0 | 0 | 1402 | 10.16
6667 | 3122 | RI |  | nan | 0 | 0 | 1402 | 22.03
6668 | 3122 | PH |  | nan | 0 | 0 | 1402 | 75.36
6669 | 3122 | DC |  | nan | 2 | 0 | 1402 | 21.69
6670 | 3122 | CC |  | nan | 0 | 0 | 1402 | 46.84
6671 | 3122 | W | L | nan | 0 | 0 | 1402 | 19.83
6672 | 3122 | GP |  | nan | 0 | 0 | 1402 | 24.92
6673 | 2529 | LC |  | nan | 6 | 0 | 1436 | 37.84
6674 | 2529 | DG |  | nan | 0 | 0 | 1436 | 27.29
6675 | 2529 | PB |  | nan | 0 | 0 | 1436 | 4.1
6676 | 2529 | OS | L | nan | 0 | 0 | 1436 | 39.91
6679 | 2529 | OP |  | nan | 7 | 5 | 1436 | 16.54
6680 | 2529 | LF | L | nan | 0 | 0 | 1436 | 19.42
6681 | 2529 | OT |  | nan | 0 | 0 | 1436 | 0
6682 | 2529 | DC |  | nan | 0 | 0 | 1436 | 21.4
6683 | 2529 | DP | M | nan | 12 | 12 | 1436 | 25.51
6684 | 2529 | GP |  | nan | 6 | 0 | 1436 | 35.42
6685 | 2529 | PB |  | nan | 0 | 0 | 1436 | 26.68
6686 | 2529 | LX |  | nan | 7 | 8 | 1436 | 9.19
6687 | 2529 | CF |  | nan | 12 | 12 | 1436 | 28.59
6688 | 2529 | PX |  | nan | 12 | 12 | 1436 | 13.66
6689 | 2529 | LO |  | nan | 0 | 0 | 1436 | 4.07
6690 | 2751 | MC |  | nan | 1 | 3 | 1465 | 38.8
6691 | 3171 | LO |  | nan | 1 | 11 | 244 | 19.08
6692 | 3171 | CL | M | nan | 0 | 0 | 244 | 18.47
6693 | 2751 | PB |  | nan | 0 | 0 | 1465 | 0
6694 | 2751 | MHJ |  | nan | 6 | 0 | 1465 | 26.17
6695 | 2751 | IP |  | nan | 0 | 0 | 1465 | 38.8
6696 | 2505 | SV |  | nan | 0 | 0 | 76 | 44.15
6697 | 3171 | SD | L | nan | 0 | 0 | 244 | 17.9
6698 | 2505 | OT | L | nan | 0 | 0 | 76 | 0.48
6699 | 2505 | PB |  | nan | 0 | 0 | 76 | 0
6700 | 2751 | LB |  | nan | 10 | 0 | 1465 | 13.23
6701 | 2505 | LO |  | nan | 3 | 0 | 76 | 32.87
6702 | 2751 | IP |  | nan | 0 | 0 | 1465 | 2.8
6703 | 2505 | LX |  | nan | 0 | 0 | 76 | 13.09
6704 | 2505 | OS | L | nan | 0 | 0 | 76 | 30.32
6705 | 2505 | CC |  | nan | 0 | 0 | 76 | 6.17
6706 | 2751 | LR |  | nan | 0 | 0 | 1465 | 38.8
6707 | 2505 | EX |  | nan | 0 | 0 | 76 | 44.03
6708 | 2751 | LU |  | nan | 0 | 0 | 1465 | 2.05
6709 | 2751 | MHJ |  | nan | 0 | 0 | 1465 | 2.07
6710 | 2751 | PL | L | nan | 0 | 0 | 1465 | 20.74
6711 | 3171 | DP | M | nan | 1 | 11 | 244 | 17.33
6712 | 2751 | IP |  | nan | 0 | 0 | 1465 | 27.07
6713 | 3171 | OS | L | nan | 3 | 0 | 244 | 1.53
6714 | 3171 | RI |  | nan | 0 | 0 | 244 | 2.56
6715 | 3171 | CL | M | nan | 0 | 0 | 244 | 2.15
6716 | 3171 | LB |  | nan | 0 | 0 | 244 | 2.96
6717 | 2505 | SD | L | nan | 10 | 0 | 76 | 39.23
6718 | 3171 | LX |  | nan | 0 | 0 | 244 | 0.49
6719 | 2751 | RI |  | nan | 3 | 0 | 1465 | 6.27
6720 | 2751 | RI |  | nan | 10 | 0 | 1465 | 32.55
6721 | 3171 | RI |  | nan | 0 | 0 | 244 | 1.71
6722 | 2518 | OT |  | nan | 2 | 0 | 1477 | 27.98
6723 | 2518 | OT |  | nan | 0 | 0 | 1477 | 13.58
6724 | 2518 | LF |  | nan | 0 | 0 | 1477 | 44.41
6725 | 2518 | OT | L | nan | 0 | 0 | 1477 | 44.41
6728 | 2518 | ED |  | nan | 0 | 0 | 1477 | 2.11
6729 | 2518 | PL | L | nan | 0 | 0 | 1477 | 27.95
6730 | 1159 | SD |  | nan | 4 | 8 | 1738 | 29.65
6731 | 1546 | BDE |  | nan | 0 | 0 | 804 | 0
6733 | 1152 | GC |  | nan | 0 | 0 | 1790 | 44.32
6734 | 1159 | DG |  | nan | 0 | 0 | 1738 | 36.19
6735 | 1094 | LR |  | nan | 0 | 0 | 1634 | 18.04
6736 | 1135 | CC |  | nan | 0 | 0 | 1672 | 1.48
6737 | 1159 | LF | L | nan | 10 | 0 | 1738 | 60.07
6738 | 1096 | PH |  | nan | 4 | 9 | 778 | 0
6739 | 1137 | DC |  | nan | 0 | 0 | 1826 | 2.07
6741 | 1150 | RI |  | nan | 6 | 9 | 1645 | 42.13
6742 | 1153 | PF |  | nan | 3 | 0 | 572 | 28.94
6743 | 1155 | OT |  | nan | 0 | 0 | 1910 | 18.03
6744 | 1240 | OP |  | nan | 7 | 5 | 1825 | 81.31
6745 | 1094 | LF | L | nan | 0 | 0 | 1634 | 14.95
6746 | 1135 | RI |  | nan | 0 | 0 | 1672 | 17.73
6747 | 1078 | DF |  | nan | 2 | 0 | 1676 | 5.54
6748 | 1137 | DC |  | nan | 0 | 0 | 1826 | 24.71
6749 | 1154 | RI | L | nan | 0 | 0 | 588 | 50.1
6750 | 1127 | PF |  | nan | 0 | 0 | 1635 | 2.27
6751 | 1095 | JF |  | nan | 12 | 0 | 1768 | 1.75
6753 | 1129 | LR |  | nan | 0 | 0 | 1832 | 0
6754 | 1093 | DG | L | nan | 10 | 2 | 757 | 46
6755 | 1148 | CC | M | nan | 4 | 8 | 1908 | 0
6756 | 1134 | LO |  | nan | 0 | 0 | 1751 | 2.1
6757 | 1240 | LO |  | nan | 7 | 5 | 1825 | 84.06
6758 | 1137 | LB |  | nan | 2 | 3 | 1826 | 4.48
6759 | 1136 | CC |  | nan | 0 | 0 | 651 | 1.98
6761 | 1126 | DG |  | nan | 12 | 12 | 565 | 5.6
6762 | 1094 | LC |  | nan | 0 | 0 | 1634 | 27.01
6763 | 1569 | PH |  | nan | 0 | 0 | 1746 | 0
6765 | 1569 | JD |  | nan | 9 | 0 | 1746 | 74.13
6766 | 1084 | LO | M | nan | 0 | 0 | 717 | 33.15
6767 | 1159 | PH |  | nan | 0 | 0 | 1738 | 5.63
6769 | 1083 | GC |  | nan | 10 | 0 | 571 | 17.55
6770 | 1131 | RI | L | nan | 12 | 12 | 780 | 14.64
6771 | 1239 | DC |  | nan | 0 | 0 | 775 | 30.19
6772 | 1079 | RI | M | nan | 0 | 0 | 1843 | 21.61
6773 | 1239 | RI | M | nan | 0 | 0 | 775 | 0
6774 | 1088 | DP |  | nan | 0 | 0 | 1629 | 0
6775 | 1129 | CC |  | nan | 0 | 0 | 1832 | 17.11
6776 | 1157 | ED |  | nan | 12 | 12 | 750 | 31.49
6777 | 1110 | LO |  | nan | 12 | 12 | 1847 | 26.88
6778 | 1080 | PL | L | nan | 0 | 0 | 1799 | 3.76
6779 | 1092 | EX |  | nan | 8 | 5 | 577 | 35.33
6780 | 1571 | LD |  | nan | 0 | 0 | 785 | 0
6781 | 1137 | LC |  | nan | 12 | 0 | 1826 | 6.89
6782 | 1148 | DG |  | nan | 0 | 0 | 1908 | 34.88
6783 | 1111 | PH |  | nan | 0 | 0 | 637 | 24.45
6785 | 1159 | BDE |  | nan | 0 | 0 | 1738 | 59.5
6786 | 1235 | CC | M | nan | 0 | 0 | 1661 | 16.32
6787 | 1096 | SD |  | nan | 0 | 0 | 778 | 24.14
6788 | 1242 | PX |  | nan | 10 | 0 | 718 | 12.61
6789 | 1148 | SD |  | nan | 12 | 12 | 1908 | 37.59
6791 | 1125 | PB |  | nan | 7 | 0 | 1844 | 1.47
6792 | 1085 | LP |  | nan | 3 | 0 | 1677 | 44.13
6793 | 1239 | OT |  | nan | 3 | 0 | 775 | 0
6794 | 1079 | CC |  | nan | 0 | 0 | 1843 | 7.59
6795 | 1152 | MC |  | nan | 2 | 4 | 1790 | 39.95
6797 | 1131 | RI | L | nan | 12 | 12 | 780 | 14.78
6798 | 1128 | PF |  | nan | 0 | 0 | 1800 | 1.05
6799 | 1148 | LP |  | nan | 8 | 4 | 1908 | 22.14
6800 | 1129 | SV |  | nan | 0 | 0 | 1832 | 17.47
6801 | 1137 | PH |  | nan | 0 | 0 | 1826 | 8.23
6802 | 1150 | OT | M | nan | 10 | 0 | 1645 | 0.15
6803 | 1159 | LO |  | nan | 0 | 0 | 1738 | 80.59
6804 | 1126 | DG |  | nan | 12 | 12 | 565 | 9.31
6805 | 1245 | RI | M | nan | 2 | 0 | 560 | 64.89
6806 | 1237 | MHJ |  | nan | 9 | 0 | 638 | 7.48
6807 | 1088 | PB |  | nan | 3 | 0 | 1629 | 51.29
6808 | 1077 | PF |  | nan | 10 | 0 | 621 | 62.06
6809 | 1159 | OS | L | nan | 10 | 2 | 1738 | 4.56
6810 | 1236 | LX |  | nan | 0 | 0 | 1725 | 20.18
6813 | 1135 | ED |  | nan | 4 | 0 | 1672 | 23.45
6814 | 1546 | OT | L | nan | 0 | 0 | 804 | 18.65
6815 | 1567 | CL | M | nan | 0 | 0 | 597 | 57.24
6818 | 1160 | LC |  | nan | 12 | 12 | 699 | 21.89
6820 | 1126 | PX |  | nan | 12 | 12 | 565 | 31.49
6821 | 1137 | RI | M | nan | 0 | 0 | 1826 | 34.95
6822 | 1094 | OT | M | nan | 7 | 5 | 1634 | 25.34
6823 | 1091 | W | L | nan | 2 | 0 | 648 | 27.94
6824 | 1094 | DP |  | nan | 0 | 0 | 1634 | 16.39
6825 | 1083 | LP |  | nan | 4 | 6 | 571 | 13.8
6827 | 1079 | LO |  | nan | 3 | 0 | 1843 | 43.13
6828 | 1126 | EX |  | nan | 12 | 12 | 565 | 2.79
6830 | 1157 | CL | M | nan | 11 | 0 | 750 | 16.95
6831 | 1088 | CF |  | nan | 9 | 3 | 1629 | 62.16
6832 | 1237 | PH |  | nan | 9 | 0 | 638 | 6.87
6833 | 1159 | CC |  | nan | 12 | 0 | 1738 | 10.31
6834 | 1160 | OT |  | nan | 6 | 0 | 699 | 76.99
6835 | 1569 | RI | M | nan | 9 | 0 | 1746 | 0
6836 | 1111 | RI | M | nan | 0 | 0 | 637 | 28.58
6837 | 1094 | PL | L | nan | 0 | 0 | 1634 | 4.59
6838 | 1096 | CL | M | nan | 0 | 0 | 778 | 15.5
6839 | 1245 | OT | M | nan | 0 | 0 | 560 | 0
6840 | 1137 | DG | M | nan | 12 | 0 | 1826 | 2.17
6841 | 1136 | IP |  | nan | 7 | 5 | 651 | 10.36
6842 | 1131 | JF |  | nan | 12 | 12 | 780 | 19.69
6843 | 1137 | LP |  | nan | 0 | 0 | 1826 | 1.45
6844 | 1245 | GC |  | nan | 0 | 0 | 560 | 66.31
6846 | 1111 | LF |  | nan | 0 | 0 | 637 | 37.94
6847 | 1245 | DE |  | nan | 2 | 0 | 560 | 40.27
6848 | 1087 | PF |  | nan | 0 | 0 | 696 | 12.56
6850 | 1241 | LF | L | nan | 0 | 0 | 649 | 5.85
6851 | 1084 | MC |  | nan | 7 | 5 | 717 | 36.91
6852 | 1107 | PH |  | nan | 0 | 0 | 639 | 9.31
6853 | 1079 | LP |  | nan | 0 | 0 | 1843 | 35.39
6854 | 1159 | MHJ |  | nan | 12 | 12 | 1738 | 45.88
6856 | 1151 | OT | L | nan | 3 | 0 | 1776 | 10.4
6857 | 1569 | CF |  | nan | 7 | 5 | 1746 | 0
6858 | 1111 | PB |  | nan | 7 | 5 | 637 | 13.78
6859 | 1131 | SD | L | nan | 12 | 12 | 780 | 19.62
6860 | 1081 | PH |  | nan | 9 | 3 | 1860 | 39.94
6861 | 1126 | CC | M | nan | 12 | 12 | 565 | 14.84
6862 | 1209 | BDE |  | nan | 0 | 0 | 1705 | 50
6864 | 1082 | PH |  | nan | 2 | 0 | 735 | 0.65
6865 | 1153 | OT | M | nan | 0 | 0 | 572 | 50
6866 | 1086 | LP |  | nan | 11 | 0 | 600 | 27.55
6867 | 1095 | LF |  | nan | 0 | 0 | 1768 | 37.84
6868 | 1126 | CL | M | nan | 12 | 12 | 565 | 1.52
6869 | 1085 | CL | M | nan | 9 | 10 | 1677 | 20.2
6870 | 1093 | LO |  | nan | 4 | 0 | 757 | 59.86
6871 | 1159 | LP |  | nan | 9 | 3 | 1738 | 73.14
6872 | 1087 | GP |  | nan | 0 | 0 | 696 | 0
6873 | 1136 | LO | M | nan | 0 | 0 | 651 | 2.82
6874 | 1124 | OP |  | nan | 0 | 0 | 752 | 10.79
6875 | 1086 | CF |  | nan | 7 | 5 | 600 | 37.55
6876 | 1154 | RI | S | nan | 0 | 0 | 588 | 20.49
6877 | 1078 | JF |  | nan | 0 | 0 | 1676 | 5.33
6878 | 1088 | CL | M | nan | 3 | 0 | 1629 | 16.4
6879 | 1126 | LO |  | nan | 12 | 12 | 565 | 31.39
6880 | 1106 | DP |  | nan | 0 | 0 | 1671 | 29.93
6881 | 1131 | LR |  | nan | 12 | 12 | 780 | 15.34
6882 | 1239 | DG | M | nan | 3 | 8 | 775 | 7.67
6883 | 1094 | GP |  | nan | 0 | 0 | 1634 | 3.2
6885 | 1079 | DE |  | nan | 2 | 0 | 1843 | 4.82
6886 | 1156 | JD |  | nan | 12 | 0 | 1729 | 14.66
6887 | 1088 | CL | L | nan | 0 | 0 | 1629 | 0
6888 | 1078 | LF | L | nan | 2 | 0 | 1676 | 32.08
6889 | 1569 | MC |  | nan | 0 | 0 | 1746 | 36.46
6890 | 1159 | DG | M | nan | 12 | 0 | 1738 | 43.53
6891 | 1126 | PB |  | nan | 12 | 12 | 565 | 24.56
6892 | 1475 | BDE |  | nan | 0 | 0 | 617 | 0.5
6893 | 1239 | RI |  | nan | 0 | 0 | 775 | 42.34
6894 | 1092 | RI | M | nan | 3 | 6 | 577 | 1.15
6895 | 1151 | LF |  | nan | 7 | 5 | 1776 | 0
6896 | 1240 | LU |  | nan | 0 | 0 | 1825 | 77.09
6897 | 1136 | JD |  | nan | 4 | 8 | 651 | 15.22
6898 | 1209 | OT | M | nan | 4 | 8 | 1705 | 50
6899 | 1094 | DG | L | nan | 0 | 0 | 1634 | 29.31
6901 | 1081 | SD | L | nan | 9 | 3 | 1860 | 37.56
6902 | 1238 | PH |  | nan | 0 | 0 | 1842 | 49.48
6903 | 1088 | CC |  | nan | 7 | 5 | 1629 | 27.99
6904 | 1237 | GP |  | nan | 2 | 0 | 638 | 13.27
6905 | 1091 | CC |  | nan | 0 | 0 | 648 | 15.34
6907 | 1239 | JO |  | nan | 8 | 4 | 775 | 0
6908 | 1096 | ED |  | nan | 0 | 0 | 778 | 23.82
6909 | 1092 | JD |  | nan | 12 | 12 | 577 | 24.49
6911 | 1111 | CF |  | nan | 0 | 0 | 637 | 12.25
6912 | 1106 | CC |  | nan | 0 | 0 | 1671 | 0
6914 | 1154 | MHJ |  | nan | 5 | 10 | 588 | 28.2
6915 | 1569 | JO |  | nan | 10 | 0 | 1746 | 0.64
6916 | 1137 | RI |  | nan | 3 | 0 | 1826 | 38.1
6917 | 1092 | LR |  | nan | 3 | 9 | 577 | 0
6918 | 1110 | OT |  | nan | 0 | 0 | 1847 | 22.6
6919 | 1151 | PX |  | nan | 3 | 0 | 1776 | 43.95
6920 | 1081 | JO |  | nan | 0 | 0 | 1860 | 39.94
6921 | 1150 | CF |  | nan | 4 | 8 | 1645 | 42.31
6922 | 1567 | JO |  | nan | 9 | 1 | 597 | 40.27
6923 | 1152 | DF |  | nan | 3 | 4 | 1790 | 3.55
6924 | 1137 | DE |  | nan | 0 | 0 | 1826 | 33.54
6925 | 1125 | GC |  | nan | 0 | 0 | 1844 | 8.68
6926 | 1546 | DC |  | nan | 0 | 0 | 804 | 0
6927 | 1150 | CL | M | nan | 0 | 0 | 1645 | 0
6928 | 1159 | LX |  | nan | 2 | 0 | 1738 | 6.59
6930 | 1242 | GC |  | nan | 0 | 0 | 718 | 4.67
6931 | 1132 | GC |  | nan | 12 | 12 | 653 | 0.35
6932 | 1238 | LC |  | nan | 0 | 0 | 1842 | 54.07
6933 | 1080 | SD | M | nan | 0 | 0 | 1799 | 7.23
6935 | 1159 | SD |  | nan | 0 | 0 | 1738 | 63.08
6937 | 1137 | DE |  | nan | 0 | 0 | 1826 | 5.47
6939 | 1148 | PF |  | nan | 12 | 1 | 1908 | 50.08
6941 | 1237 | PF |  | nan | 0 | 0 | 638 | 0
6942 | 1079 | EX |  | nan | 6 | 0 | 1843 | 43.13
6943 | 1157 | LO | M | nan | 4 | 8 | 750 | 0
6944 | 1569 | DF |  | nan | 0 | 0 | 1746 | 0
6945 | 1136 | JO |  | nan | 0 | 0 | 651 | 0.12
6946 | 1237 | CC | M | nan | 4 | 8 | 638 | 56.79
6947 | 1241 | SD | M | nan | 3 | 0 | 649 | 9.28
6948 | 1148 | LF |  | nan | 12 | 1 | 1908 | 50.08
6949 | 1235 | RI |  | nan | 0 | 0 | 1661 | 8.32
6950 | 1569 | PL | L | nan | 0 | 0 | 1746 | 24.6
6951 | 1159 | OT |  | nan | 0 | 0 | 1738 | 78.23
6952 | 1240 | JD |  | nan | 0 | 0 | 1825 | 75.35
6953 | 3897 | ED |  | nan | 0 | 0 | 2375 | 0.7
6954 | 1082 | RI | L | nan | 0 | 0 | 735 | 4.67
6955 | 1094 | LO |  | nan | 0 | 0 | 1634 | 37.14
6956 | 1083 | CL | L | nan | 10 | 5 | 571 | 16.59
6957 | 1088 | DG |  | nan | 12 | 12 | 1629 | 52.04
6958 | 1146 | JO |  | nan | 4 | 8 | 1909 | 70.87
6959 | 1127 | SD |  | nan | 0 | 0 | 1635 | 1.73
6960 | 1154 | OP |  | nan | 7 | 5 | 588 | 52.95
6961 | 1239 | RI |  | nan | 2 | 10 | 775 | 26.02
6962 | 3897 | SV |  | nan | 3 | 4 | 2375 | 5.25
6963 | 1159 | DE |  | nan | 9 | 3 | 1738 | 59.31
6964 | 1236 | LF |  | nan | 0 | 0 | 1725 | 20.34
6967 | 1571 | LO |  | nan | 0 | 0 | 785 | 75.98
6968 | 1131 | SV |  | nan | 12 | 12 | 780 | 16.1
6969 | 1092 | DF |  | nan | 12 | 12 | 577 | 6.66
6970 | 1096 | CC |  | nan | 0 | 0 | 778 | 0
6971 | 1092 | ED |  | nan | 7 | 5 | 577 | 19.6
6972 | 1569 | GC |  | nan | 2 | 0 | 1746 | 0
6973 | 1148 | CC |  | nan | 7 | 12 | 1908 | 44.94
6974 | 1571 | SD | M | nan | 12 | 12 | 785 | 2.89
6975 | 1146 | JD |  | nan | 0 | 0 | 1909 | 67.11
6976 | 1086 | DG | L | nan | 11 | 0 | 600 | 32.64
6977 | 1157 | CF |  | nan | 4 | 8 | 750 | 4.37
6978 | 1085 | RI | L | nan | 10 | 12 | 1677 | 2.15
6979 | 1159 | RI |  | nan | 11 | 12 | 1738 | 31.09
6980 | 1160 | LD |  | nan | 2 | 5 | 699 | 22.97
6981 | 1085 | CL | L | nan | 4 | 8 | 1677 | 5.74
6984 | 1546 | CC | M | nan | 0 | 0 | 804 | 18.92
6985 | 1152 | RI |  | nan | 2 | 0 | 1790 | 4.09
6986 | 1245 | OT | L | nan | 2 | 0 | 560 | 74.28
6987 | 1087 | W | L | nan | 1 | 0 | 696 | 11.21
6988 | 1148 | DG |  | nan | 7 | 5 | 1908 | 36.55
6989 | 1146 | W | L | nan | 0 | 0 | 1909 | 64.86
6990 | 1095 | CC |  | nan | 12 | 0 | 1768 | 1.78
6991 | 1156 | RI | M | nan | 0 | 0 | 1729 | 7.13
6992 | 1078 | OT |  | nan | 5 | 6 | 1676 | 0.87
6993 | 1154 | PH |  | nan | 12 | 12 | 588 | 54.74
6994 | 1132 | GC |  | nan | 12 | 12 | 653 | 2.05
6995 | 1129 | OT |  | nan | 12 | 6 | 1832 | 19.7
6996 | 1091 | PF |  | nan | 0 | 0 | 648 | 34.35
6997 | 1156 | GC |  | nan | 3 | 4 | 1729 | 33.53
6998 | 1571 | LC |  | nan | 3 | 0 | 785 | 34.34
6999 | 3897 | PH |  | nan | 0 | 0 | 2375 | 13.91
7000 | 1152 | MHJ |  | nan | 0 | 0 | 1790 | 29.27
7001 | 1160 | DG | M | nan | 12 | 12 | 699 | 70.89
7002 | 1159 | RI | S | nan | 12 | 0 | 1738 | 7.69
7003 | 1130 | SV |  | nan | 0 | 0 | 1691 | 0
7004 | 1159 | IP |  | nan | 10 | 4 | 1738 | 26.47
7005 | 1128 | DE |  | nan | 6 | 0 | 1800 | 2.76
7006 | 1132 | PX |  | nan | 12 | 12 | 653 | 0
7007 | 1152 | LX |  | nan | 2 | 4 | 1790 | 40.2
7008 | 1160 | LC |  | nan | 10 | 6 | 699 | 75.17
7010 | 1095 | CC |  | nan | 11 | 1 | 1768 | 39.01
7011 | 1476 | LD |  | nan | 12 | 0 | 807 | 0
7012 | 1124 | OP |  | nan | 0 | 0 | 752 | 8.8
7013 | 1157 | PH |  | nan | 4 | 8 | 750 | 20.43
7014 | 1152 | PB |  | nan | 2 | 0 | 1790 | 25.94
7015 | 1077 | DP | M | nan | 0 | 0 | 621 | 0
7016 | 1110 | PH |  | nan | 0 | 0 | 1847 | 38.12
7017 | 1160 | CC |  | nan | 4 | 8 | 699 | 5.79
7019 | 1126 | LO |  | nan | 0 | 0 | 565 | 21.66
7021 | 1160 | RI | M | nan | 12 | 12 | 699 | 8.56
7023 | 1156 | PH |  | nan | 3 | 0 | 1729 | 21.14
7025 | 1569 | PF |  | nan | 7 | 12 | 1746 | 0
7026 | 1154 | OT | L | nan | 0 | 0 | 588 | 89.97
7027 | 1148 | LF |  | nan | 0 | 0 | 1908 | 5.43
7028 | 3897 | LR |  | nan | 0 | 0 | 2375 | 0.15
7029 | 1132 | DG | M | nan | 12 | 12 | 653 | 0
7030 | 1239 | CL | L | nan | 2 | 10 | 775 | 28.14
7031 | 1080 | CC | M | nan | 10 | 0 | 1799 | 20.7
7032 | 3897 | RI | M | nan | 3 | 0 | 2375 | 6.22
7033 | 1091 | DP | M | nan | 4 | 8 | 648 | 7.89
7035 | 1094 | PF |  | nan | 7 | 5 | 1634 | 14.41
7036 | 1077 | SD | L | nan | 6 | 1 | 621 | 58.18
7037 | 1160 | DE |  | nan | 12 | 5 | 699 | 14.19
7038 | 1150 | RI | L | nan | 4 | 8 | 1645 | 37.94
7039 | 1159 | IP |  | nan | 12 | 12 | 1738 | 73.25
7040 | 1241 | GC |  | nan | 0 | 0 | 649 | 27.3
7042 | 1133 | DG |  | nan | 0 | 0 | 1727 | 11.96
7043 | 1153 | LD |  | nan | 0 | 0 | 572 | 33.68
7044 | 1094 | GP |  | nan | 0 | 0 | 1634 | 30.77
7045 | 1153 | DG |  | nan | 0 | 0 | 572 | 0
7046 | 1083 | RI | L | nan | 12 | 12 | 571 | 0
7047 | 1160 | GP |  | nan | 12 | 0 | 699 | 0
7048 | 1160 | LX |  | nan | 4 | 8 | 699 | 73.34
7049 | 1146 | DE |  | nan | 2 | 0 | 1909 | 18.96
7050 | 1154 | LR |  | nan | 9 | 0 | 588 | 66.97
7052 | 1547 | SD | L | nan | 0 | 0 | 810 | 2.61
7053 | 1092 | LB |  | nan | 12 | 12 | 577 | 12.42
7054 | 1237 | DG | M | nan | 0 | 0 | 638 | 61.97
7055 | 1092 | LO | M | nan | 12 | 12 | 577 | 22.29
7058 | 1245 | LC |  | nan | 0 | 0 | 560 | 67.58
7059 | 1127 | GC |  | nan | 0 | 0 | 1635 | 0.93
7060 | 1126 | LF |  | nan | 12 | 12 | 565 | 31.49
7061 | 1159 | OP |  | nan | 10 | 2 | 1738 | 6.77
7062 | 1240 | LC |  | nan | 12 | 0 | 1825 | 60.02
7063 | 1136 | LP |  | nan | 0 | 0 | 651 | 18.12
7064 | 1133 | SD | M | nan | 0 | 0 | 1727 | 0
7066 | 1160 | PH |  | nan | 12 | 12 | 699 | 15.92
7067 | 1082 | RI | M | nan | 12 | 0 | 735 | 7.98
7068 | 1083 | GC |  | nan | 7 | 5 | 571 | 0
7070 | 1157 | JO |  | nan | 0 | 0 | 750 | 10.3
7071 | 1129 | LR |  | nan | 0 | 0 | 1832 | 17.18
7072 | 1107 | OS | L | nan | 0 | 0 | 639 | 46.14
7073 | 1092 | GC |  | nan | 0 | 0 | 577 | 38.02
7074 | 1131 | OT | M | nan | 12 | 12 | 780 | 20.69
7075 | 1240 | DP |  | nan | 9 | 3 | 1825 | 50.75
7076 | 1153 | DG |  | nan | 0 | 0 | 572 | 12.41
7077 | 1091 | RI | M | nan | 0 | 0 | 648 | 38.65
7078 | 1156 | SV |  | nan | 0 | 0 | 1729 | 36.2
7079 | 1156 | DG | M | nan | 0 | 0 | 1729 | 2.42
7080 | 1240 | PX |  | nan | 4 | 8 | 1825 | 84.06
7081 | 1241 | LO | M | nan | 12 | 0 | 649 | 8.64
7082 | 1148 | SD | M | nan | 0 | 0 | 1908 | 0
7083 | 1084 | OT |  | nan | 7 | 5 | 717 | 34.47
7084 | 1149 | LX |  | nan | 0 | 0 | 706 | 42.86
7085 | 1081 | EX |  | nan | 0 | 0 | 1860 | 39.46
7086 | 1127 | OS | L | nan | 12 | 3 | 1635 | 1.61
7087 | 1082 | RI | M | nan | 0 | 0 | 735 | 0
7088 | 1157 | LF | L | nan | 9 | 0 | 750 | 30.37
7089 | 1132 | SD | M | nan | 0 | 0 | 653 | 3.33
7090 | 1111 | OS | L | nan | 0 | 0 | 637 | 3.94
7091 | 1079 | SD | L | nan | 12 | 12 | 1843 | 24.41
7092 | 1078 | LU |  | nan | 7 | 5 | 1676 | 56.89
7093 | 1159 | DG |  | nan | 12 | 12 | 1738 | 80.74
7094 | 1154 | LF |  | nan | 9 | 0 | 588 | 29.6
7095 | 1569 | PB |  | nan | 0 | 0 | 1746 | 75.3
7096 | 1087 | JF |  | nan | 12 | 0 | 696 | 3.5
7097 | 1079 | LP |  | nan | 12 | 12 | 1843 | 43.13
7098 | 1155 | OT | L | nan | 0 | 0 | 1910 | 18.03
7099 | 1135 | LP |  | nan | 0 | 0 | 1672 | 2.04
7100 | 1084 | LF |  | nan | 0 | 0 | 717 | 36.91
7102 | 1159 | OS | L | nan | 0 | 0 | 1738 | 80.99
7103 | 1080 | PF |  | nan | 0 | 0 | 1799 | 11.94
7104 | 1127 | PX |  | nan | 0 | 0 | 1635 | 0.32
7105 | 1240 | LP |  | nan | 0 | 0 | 1825 | 48.63
7106 | 1088 | PB |  | nan | 4 | 8 | 1629 | 0
7107 | 1137 | IP |  | nan | 0 | 0 | 1826 | 16.01
7108 | 1124 | DE |  | nan | 6 | 0 | 752 | 2.57
7109 | 1157 | OP |  | nan | 12 | 12 | 750 | 53.39
7111 | 1134 | OT | L | nan | 0 | 0 | 1751 | 38.9
7112 | 1106 | LP |  | nan | 0 | 0 | 1671 | 29.93
7113 | 3897 | DG | M | nan | 3 | 0 | 2375 | 4.5
7114 | 1571 | LF | L | nan | 12 | 0 | 785 | 5.13
7116 | 1157 | RI | S | nan | 9 | 0 | 750 | 24.24
7117 | 1084 | W | L | nan | 0 | 0 | 717 | 0
7119 | 1245 | PB |  | nan | 7 | 10 | 560 | 73.84
7120 | 1548 | DE |  | nan | 0 | 0 | 1865 | 0
7121 | 1476 | OT | L | nan | 10 | 0 | 807 | 26.46
7122 | 1146 | DC |  | nan | 0 | 0 | 1909 | 70.89
7123 | 1240 | PF |  | nan | 4 | 8 | 1825 | 81.61
7124 | 1236 | DC |  | nan | 0 | 0 | 1725 | 1.75
7125 | 1083 | MC |  | nan | 8 | 10 | 571 | 29.53
7126 | 1160 | JD |  | nan | 9 | 0 | 699 | 12.18
7127 | 1111 | OT |  | nan | 12 | 12 | 637 | 18.84
7128 | 1082 | LD |  | nan | 8 | 1 | 735 | 8.08
7129 | 1090 | OP |  | nan | 2 | 6 | 1703 | 5.25
7130 | 1083 | OS | L | nan | 9 | 5 | 571 | 19.98
7131 | 1148 | LO | M | nan | 10 | 5 | 1908 | 37.64
7132 | 1153 | JO |  | nan | 0 | 0 | 572 | 20.88
7133 | 1151 | OS | L | nan | 0 | 0 | 1776 | 0
7134 | 1126 | JF |  | nan | 12 | 12 | 565 | 6.74
7135 | 1137 | DG |  | nan | 7 | 3 | 1826 | 33.74
7138 | 1147 | PF |  | nan | 10 | 0 | 779 | 29.6
7139 | 1086 | SD |  | nan | 0 | 0 | 600 | 0.88
7140 | 1078 | OT | L | nan | 12 | 12 | 1676 | 9.23
7141 | 1079 | PB |  | nan | 0 | 0 | 1843 | 30.73
7142 | 1159 | OS | L | nan | 12 | 12 | 1738 | 50.85
7143 | 1081 | PX |  | nan | 0 | 0 | 1860 | 34.51
7144 | 1147 | ED |  | nan | 0 | 0 | 779 | 0
7145 | 1111 | EX |  | nan | 0 | 0 | 637 | 0
7146 | 1094 | DE |  | nan | 2 | 10 | 1634 | 0
7147 | 1126 | DP |  | nan | 0 | 0 | 565 | 8.22
7148 | 1126 | DG | L | nan | 12 | 12 | 565 | 4.38
7149 | 1126 | SD |  | nan | 12 | 12 | 565 | 31.49
7150 | 1088 | DP | M | nan | 10 | 2 | 1629 | 34.24
7151 | 1137 | PH |  | nan | 0 | 0 | 1826 | 0
7155 | 1090 | LO |  | nan | 0 | 0 | 1703 | 0
7156 | 1131 | DG | L | nan | 12 | 12 | 780 | 15.89
7157 | 1081 | SD | L | nan | 12 | 12 | 1860 | 39.94
7158 | 1157 | MC |  | nan | 11 | 0 | 750 | 11.55
7159 | 1567 | OT | L | nan | 0 | 0 | 597 | 53.15
7160 | 1132 | RI | M | nan | 12 | 12 | 653 | 0
7161 | 1153 | CL | M | nan | 1 | 0 | 572 | 0
7162 | 1146 | PB |  | nan | 9 | 0 | 1909 | 30.13
7163 | 1126 | LD |  | nan | 12 | 12 | 565 | 16.41
7164 | 1092 | DC |  | nan | 0 | 0 | 577 | 9.61
7165 | 1241 | OS | L | nan | 6 | 10 | 649 | 17
7166 | 3897 | DP |  | nan | 0 | 0 | 2375 | 2.13
7167 | 1151 | CC | M | nan | 0 | 0 | 1776 | 48.82
7168 | 1111 | OP |  | nan | 0 | 0 | 637 | 25.03
7170 | 1148 | DF |  | nan | 11 | 0 | 1908 | 50.08
7171 | 1137 | JO |  | nan | 0 | 0 | 1826 | 4.71
7172 | 1094 | RI |  | nan | 7 | 5 | 1634 | 26.48
7173 | 1111 | SD |  | nan | 0 | 0 | 637 | 35.87
7174 | 1236 | SV |  | nan | 6 | 7 | 1725 | 0.75
7175 | 1240 | CF |  | nan | 10 | 12 | 1825 | 50.04
7176 | 1160 | EX |  | nan | 12 | 12 | 699 | 36.25
7177 | 1476 | PH |  | nan | 10 | 0 | 807 | 16.41
7178 | 1148 | BDE |  | nan | 0 | 0 | 1908 | 22.23
7179 | 1148 | PB |  | nan | 0 | 0 | 1908 | 19.32
7180 | 1150 | DE |  | nan | 10 | 0 | 1645 | 31.88
7181 | 1148 | LD |  | nan | 12 | 5 | 1908 | 50.08
7182 | 1127 | PH |  | nan | 0 | 0 | 1635 | 1.6
7183 | 1146 | DC |  | nan | 9 | 0 | 1909 | 32.6
7184 | 1148 | DG | M | nan | 7 | 5 | 1908 | 43.93
7185 | 1567 | RI |  | nan | 0 | 0 | 597 | 57.32
7186 | 1149 | MC |  | nan | 12 | 12 | 706 | 3.56
7187 | 1241 | GP |  | nan | 0 | 0 | 649 | 6.94
7188 | 1126 | OT | M | nan | 0 | 0 | 565 | 19.77
7189 | 1240 | JF |  | nan | 9 | 0 | 1825 | 58.12
7190 | 1155 | IP |  | nan | 0 | 0 | 1910 | 2.31
7191 | 1134 | JO |  | nan | 0 | 0 | 1751 | 0
7192 | 1126 | LF |  | nan | 12 | 12 | 565 | 13.02
7194 | 1132 | GC |  | nan | 12 | 12 | 653 | 0
7195 | 1240 | OT | L | nan | 7 | 5 | 1825 | 59.28
7197 | 1084 | MC |  | nan | 0 | 0 | 717 | 0
7198 | 1155 | LC |  | nan | 0 | 0 | 1910 | 18.03
7199 | 1086 | RI | M | nan | 7 | 10 | 600 | 62.08
7200 | 1126 | IP |  | nan | 0 | 0 | 565 | 30.71
7201 | 1147 | CC |  | nan | 4 | 8 | 779 | 40.14
7202 | 1111 | PL | L | nan | 0 | 0 | 637 | 15.89
7203 | 1077 | LF |  | nan | 9 | 0 | 621 | 58.47
7204 | 1084 | DG | M | nan | 7 | 5 | 717 | 36.91
7205 | 1147 | DG | L | nan | 4 | 8 | 779 | 2.37
7206 | 1135 | PB |  | nan | 0 | 0 | 1672 | 11.75
7207 | 1096 | DE |  | nan | 8 | 4 | 778 | 1.42
7208 | 1245 | RI |  | nan | 0 | 0 | 560 | 0
7209 | 1133 | LO | M | nan | 0 | 0 | 1727 | 0
7210 | 1106 | LO |  | nan | 0 | 0 | 1671 | 29.93
7213 | 1160 | PH |  | nan | 0 | 0 | 699 | 76.99
7214 | 1094 | SD | M | nan | 0 | 0 | 1634 | 15.18
7215 | 1159 | RI |  | nan | 12 | 0 | 1738 | 1.63
7216 | 1147 | OT | M | nan | 6 | 9 | 779 | 14.05
7217 | 1236 | PH |  | nan | 0 | 0 | 1725 | 20.34
7218 | 1092 | RI | L | nan | 0 | 0 | 577 | 24.09
7219 | 1090 | PF |  | nan | 4 | 8 | 1703 | 0
7220 | 1092 | RI |  | nan | 0 | 0 | 577 | 21.14
7221 | 1245 | DG | M | nan | 2 | 0 | 560 | 13.55
7222 | 1086 | EX |  | nan | 10 | 0 | 600 | 60.99
7223 | 1124 | W | L | nan | 0 | 0 | 752 | 10.24
7224 | 1134 | LF |  | nan | 0 | 0 | 1751 | 40.65
7225 | 1137 | LU |  | nan | 0 | 0 | 1826 | 34.45
7226 | 1132 | DF |  | nan | 12 | 12 | 653 | 0
7227 | 1126 | LO |  | nan | 12 | 12 | 565 | 13.11
7228 | 1126 | LF |  | nan | 0 | 0 | 565 | 0
7229 | 1153 | SD |  | nan | 0 | 0 | 572 | 1.58
7230 | 1111 | GC |  | nan | 12 | 5 | 637 | 18.59
7231 | 1078 | OT | M | nan | 0 | 0 | 1676 | 0
7232 | 1242 | DG | M | nan | 10 | 0 | 718 | 8.95
7234 | 3897 | JF |  | nan | 3 | 9 | 2375 | 0
7235 | 1159 | CC |  | nan | 1 | 5 | 1738 | 7.39
7237 | 1151 | OT | M | nan | 0 | 0 | 1776 | 32.65
7238 | 1239 | LB |  | nan | 0 | 0 | 775 | 29.76
7239 | 1136 | OP |  | nan | 0 | 0 | 651 | 3.3
7240 | 1088 | OP |  | nan | 8 | 11 | 1629 | 26.71
7241 | 1547 | W | L | nan | 0 | 0 | 810 | 1.31
7242 | 1239 | LC |  | nan | 0 | 0 | 775 | 41.95
7243 | 1124 | RI |  | nan | 0 | 0 | 752 | 33.53
7244 | 1128 | MC |  | nan | 0 | 0 | 1800 | 6.47
7245 | 1239 | RI | M | nan | 2 | 10 | 775 | 35.87
7246 | 1111 | DG | L | nan | 12 | 5 | 637 | 17.6
7247 | 1568 | DG |  | nan | 0 | 0 | 1650 | 0
7248 | 1111 | DG | M | nan | 0 | 0 | 637 | 4.43
7249 | 1086 | OT | L | nan | 7 | 5 | 600 | 73.78
7250 | 1155 | DG | M | nan | 0 | 0 | 1910 | 18.03
7251 | 1134 | GP |  | nan | 0 | 0 | 1751 | 40.27
7252 | 1548 | LO | M | nan | 0 | 0 | 1865 | 1.95
7254 | 1109 | I | S | nan | 0 | 0 | 1780 | 4.38
7255 | 1154 | JD |  | nan | 4 | 8 | 588 | 16.16
7256 | 1159 | OP |  | nan | 9 | 12 | 1738 | 48.88
7257 | 1548 | PH |  | nan | 0 | 0 | 1865 | 17.38
7258 | 1159 | CF |  | nan | 10 | 11 | 1738 | 51.14
7259 | 1085 | RI | S | nan | 11 | 0 | 1677 | 26.58
7260 | 1546 | RI | M | nan | 6 | 0 | 804 | 0
7261 | 1137 | OT | L | nan | 0 | 0 | 1826 | 19.13
7263 | 1094 | CC | M | nan | 0 | 0 | 1634 | 22.63
7264 | 1146 | PH |  | nan | 7 | 5 | 1909 | 63.28
7265 | 1157 | PH |  | nan | 0 | 0 | 750 | 10.12
7266 | 1083 | LC |  | nan | 4 | 8 | 571 | 3.88
7267 | 1094 | LR |  | nan | 0 | 0 | 1634 | 19.76
7268 | 1236 | LF |  | nan | 0 | 0 | 1725 | 20.34
7269 | 1239 | SV |  | nan | 8 | 4 | 775 | 0
7270 | 1240 | CL | M | nan | 3 | 0 | 1825 | 71.6
7271 | 1546 | LO |  | nan | 7 | 5 | 804 | 0
7272 | 1571 | DF |  | nan | 1 | 10 | 785 | 8.47
7273 | 1079 | OT | L | nan | 10 | 0 | 1843 | 9.71
7274 | 1157 | LF |  | nan | 4 | 8 | 750 | 42.24
7275 | 1154 | CC | M | nan | 7 | 5 | 588 | 52.09
7276 | 1240 | CF |  | nan | 3 | 6 | 1825 | 73.55
7278 | 1475 | CC |  | nan | 0 | 0 | 617 | 13.73
7279 | 1080 | CL | M | nan | 0 | 0 | 1799 | 18.63
7280 | 1077 | CC |  | nan | 10 | 0 | 621 | 13.94
7281 | 1152 | CC |  | nan | 2 | 5 | 1790 | 0
7284 | 1094 | RI | L | nan | 7 | 5 | 1634 | 18.84
7285 | 1157 | LB |  | nan | 9 | 0 | 750 | 35.5
7286 | 1235 | OP |  | nan | 0 | 0 | 1661 | 18.15
7287 | 1093 | RI | L | nan | 7 | 5 | 757 | 54.52
7288 | 1080 | PB |  | nan | 12 | 12 | 1799 | 41.15
7289 | 1092 | CC | M | nan | 0 | 0 | 577 | 16.01
7291 | 1569 | PH |  | nan | 1 | 0 | 1746 | 34.05
7292 | 1095 | SV |  | nan | 0 | 0 | 1768 | 40.3
7293 | 1135 | GP |  | nan | 0 | 0 | 1672 | 29.72
7294 | 1240 | DG | M | nan | 12 | 0 | 1825 | 48.35
7297 | 1077 | PB |  | nan | 7 | 5 | 621 | 0
7298 | 1159 | CF |  | nan | 12 | 12 | 1738 | 16.67
7300 | 1149 | LB |  | nan | 0 | 0 | 706 | 31.76
7301 | 1547 | LO | M | nan | 0 | 0 | 810 | 16.96
7302 | 1131 | OP |  | nan | 0 | 0 | 780 | 9.99
7304 | 1092 | DG |  | nan | 0 | 0 | 577 | 4.6
7305 | 1077 | DP |  | nan | 10 | 0 | 621 | 59.05
7306 | 1153 | JO |  | nan | 0 | 0 | 572 | 49.68
7307 | 1148 | PL | L | nan | 0 | 0 | 1908 | 50.08
7309 | 1160 | OS | L | nan | 12 | 12 | 699 | 73.49
7311 | 1569 | RI |  | nan | 0 | 0 | 1746 | 0.76
7312 | 1156 | RI | L | nan | 3 | 4 | 1729 | 29.85
7313 | 1124 | CC |  | nan | 0 | 0 | 752 | 33.53
7314 | 1146 | RI | M | nan | 9 | 0 | 1909 | 48.03
7315 | 1567 | RI |  | nan | 9 | 1 | 597 | 58.08
7317 | 1152 | RI | S | nan | 0 | 0 | 1790 | 42.44
7318 | 1137 | SD | L | nan | 0 | 0 | 1826 | 34.48
7319 | 1085 | CC | M | nan | 11 | 0 | 1677 | 19.82
7320 | 1090 | CF |  | nan | 4 | 8 | 1703 | 20.67
7321 | 1126 | JF |  | nan | 1 | 3 | 565 | 30.75
7322 | 1235 | EX |  | nan | 0 | 0 | 1661 | 0.47
7323 | 1157 | CL | M | nan | 7 | 5 | 750 | 45.07
7324 | 1153 | RI | S | nan | 0 | 0 | 572 | 43.85
7325 | 1160 | OT |  | nan | 12 | 12 | 699 | 10.59
7326 | 1135 | CC |  | nan | 0 | 0 | 1672 | 28.28
7327 | 1080 | SV |  | nan | 0 | 0 | 1799 | 46.24
7328 | 1159 | LF |  | nan | 6 | 1 | 1738 | 69.56
7329 | 1148 | RI |  | nan | 12 | 12 | 1908 | 40.86
7330 | 1548 | LD |  | nan | 0 | 0 | 1865 | 19.3
7331 | 1148 | CC |  | nan | 7 | 5 | 1908 | 44.21
7332 | 1088 | DC |  | nan | 0 | 0 | 1629 | 1.86
7334 | 1093 | CL | M | nan | 0 | 0 | 757 | 34
7335 | 1126 | PH |  | nan | 12 | 12 | 565 | 20.13
7336 | 1148 | LO |  | nan | 7 | 5 | 1908 | 0.47
7338 | 1547 | PB |  | nan | 0 | 0 | 810 | 18.96
7339 | 1132 | ED |  | nan | 0 | 0 | 653 | 0
7340 | 1160 | RI |  | nan | 12 | 12 | 699 | 0
7341 | 1078 | LO | M | nan | 7 | 5 | 1676 | 56.89
7343 | 1160 | PX |  | nan | 6 | 8 | 699 | 33.43
7344 | 1096 | JD |  | nan | 4 | 5 | 778 | 15.86
7345 | 1083 | IP |  | nan | 12 | 12 | 571 | 63.54
7346 | 1160 | DG |  | nan | 6 | 9 | 699 | 25.77
7347 | 1160 | RI | L | nan | 12 | 12 | 699 | 51.49
7348 | 1245 | RI | S | nan | 6 | 12 | 560 | 82.59
7349 | 1131 | EX |  | nan | 12 | 12 | 780 | 19.94
7350 | 1476 | DG |  | nan | 0 | 0 | 807 | 11.11
7351 | 1126 | CC | M | nan | 12 | 12 | 565 | 16.28
7352 | 1160 | OP |  | nan | 10 | 0 | 699 | 58.51
7353 | 1087 | DF |  | nan | 0 | 0 | 696 | 12.16
7355 | 1126 | RI | M | nan | 0 | 0 | 565 | 1.93
7356 | 1160 | EX |  | nan | 12 | 12 | 699 | 18.56
7357 | 1128 | DF |  | nan | 0 | 0 | 1800 | 1.16
7358 | 1135 | SD | M | nan | 0 | 0 | 1672 | 13.94
7361 | 1160 | PF |  | nan | 12 | 12 | 699 | 60.91
7362 | 1239 | LR |  | nan | 7 | 5 | 775 | 0
7364 | 1137 | PH |  | nan | 0 | 0 | 1826 | 2.07
7365 | 1111 | IP |  | nan | 12 | 5 | 637 | 13.24
7366 | 1148 | PX |  | nan | 4 | 8 | 1908 | 26.24
7367 | 1147 | PH |  | nan | 12 | 12 | 779 | 16.01
7369 | 1148 | PH |  | nan | 10 | 2 | 1908 | 16.69
7370 | 1146 | LR |  | nan | 0 | 0 | 1909 | 70.36
7371 | 1124 | CL | M | nan | 0 | 0 | 752 | 32.76
7373 | 1146 | PH |  | nan | 2 | 0 | 1909 | 19.01
7374 | 1156 | JD |  | nan | 0 | 0 | 1729 | 6.28
7375 | 1160 | RI |  | nan | 0 | 0 | 699 | 74.33
7377 | 3897 | DE |  | nan | 0 | 0 | 2375 | 1.92
7378 | 1148 | OT |  | nan | 12 | 12 | 1908 | 32.47
7379 | 1159 | ED |  | nan | 4 | 8 | 1738 | 31.51
7380 | 1148 | EX |  | nan | 0 | 0 | 1908 | 22.71
7382 | 1126 | LU |  | nan | 12 | 12 | 565 | 5.68
7383 | 1128 | RI |  | nan | 0 | 0 | 1800 | 0.75
7385 | 1240 | SV |  | nan | 0 | 0 | 1825 | 83.04
7386 | 1159 | PH |  | nan | 12 | 0 | 1738 | 16.51
7387 | 1085 | DP | M | nan | 0 | 0 | 1677 | 0
7388 | 1242 | PB |  | nan | 4 | 8 | 718 | 9.04
7389 | 1133 | OT | L | nan | 0 | 0 | 1727 | 12.08
7390 | 1152 | PB |  | nan | 2 | 0 | 1790 | 44.32
7391 | 1148 | CL | L | nan | 3 | 0 | 1908 | 16.59
7392 | 1135 | SV |  | nan | 10 | 2 | 1672 | 3.65
7393 | 1148 | CC | M | nan | 10 | 11 | 1908 | 41.89
7395 | 1146 | LO |  | nan | 2 | 5 | 1909 | 19.47
7396 | 1245 | LR |  | nan | 0 | 0 | 560 | 16.09
7397 | 1132 | RI | L | nan | 12 | 12 | 653 | 1.27
7398 | 1096 | IP |  | nan | 4 | 5 | 778 | 10.03
7399 | 1095 | PH |  | nan | 0 | 0 | 1768 | 0
7400 | 1157 | OT | M | nan | 9 | 3 | 750 | 19.31
7401 | 1235 | CF |  | nan | 0 | 0 | 1661 | 2.53
7402 | 1240 | OP |  | nan | 7 | 5 | 1825 | 83.43
7403 | 1160 | LP |  | nan | 12 | 12 | 699 | 18.45
7404 | 1090 | OS | L | nan | 12 | 0 | 1703 | 0
7405 | 1086 | OS | L | nan | 4 | 8 | 600 | 0
7406 | 1240 | RI |  | nan | 2 | 0 | 1825 | 40.86
7407 | 1547 | MHJ |  | nan | 0 | 0 | 810 | 16.09
7408 | 1125 | SV |  | nan | 0 | 0 | 1844 | 2.1
7409 | 1132 | SD |  | nan | 12 | 12 | 653 | 0.73
7410 | 1160 | W | L | nan | 12 | 12 | 699 | 43.95
7411 | 1124 | PF |  | nan | 0 | 0 | 752 | 11.63
7412 | 1149 | EX |  | nan | 0 | 0 | 706 | 42.86
7413 | 1083 | MHJ |  | nan | 10 | 0 | 571 | 46.84
7414 | 1090 | CL | M | nan | 0 | 0 | 1703 | 0
7415 | 1134 | OT | M | nan | 1 | 0 | 1751 | 41.75
7416 | 1239 | OT | L | nan | 0 | 0 | 775 | 39.13
7417 | 1159 | DP |  | nan | 12 | 12 | 1738 | 78.38
7418 | 1157 | EX |  | nan | 12 | 12 | 750 | 53.54
7419 | 1154 | PB |  | nan | 0 | 0 | 588 | 85.74
7420 | 1157 | IP |  | nan | 12 | 12 | 750 | 20.74
7421 | 1152 | OP |  | nan | 0 | 0 | 1790 | 0
7422 | 1151 | RI | S | nan | 0 | 0 | 1776 | 4.48
7423 | 1084 | CC |  | nan | 0 | 0 | 717 | 36.38
7424 | 1148 | DC |  | nan | 11 | 1 | 1908 | 19.88
7425 | 1132 | LO |  | nan | 0 | 0 | 653 | 2.58
7426 | 1111 | DF |  | nan | 0 | 0 | 637 | 7.47
7427 | 1107 | PH |  | nan | 9 | 0 | 639 | 30.83
7428 | 1148 | CL | M | nan | 0 | 0 | 1908 | 29.4
7429 | 1146 | LU |  | nan | 3 | 6 | 1909 | 44.54
7430 | 1160 | RI | S | nan | 10 | 0 | 699 | 76.05
7431 | 1152 | PB |  | nan | 1 | 10 | 1790 | 38.61
7432 | 1135 | IP |  | nan | 0 | 0 | 1672 | 27.27
7433 | 1111 | CC |  | nan | 0 | 0 | 637 | 13.77
7434 | 1136 | ED |  | nan | 0 | 0 | 651 | 1.36
7435 | 1131 | LF |  | nan | 12 | 12 | 780 | 14.99
7436 | 1110 | SD |  | nan | 10 | 0 | 1847 | 5.87
7437 | 1111 | LF | L | nan | 12 | 12 | 637 | 17.5
7439 | 1157 | OT |  | nan | 7 | 10 | 750 | 0
7440 | 1084 | DP | M | nan | 7 | 5 | 717 | 32.84
7441 | 1160 | LX |  | nan | 12 | 12 | 699 | 75.69
7442 | 1569 | LX |  | nan | 7 | 5 | 1746 | 41.48
7443 | 1239 | LR |  | nan | 0 | 0 | 775 | 30.56
7444 | 1240 | ED |  | nan | 12 | 0 | 1825 | 57.07
7445 | 1154 | LB |  | nan | 4 | 8 | 588 | 82.48
7446 | 1157 | PX |  | nan | 12 | 12 | 750 | 7.15
7447 | 1111 | CL | L | nan | 0 | 0 | 637 | 25.07
7448 | 1131 | RI | S | nan | 12 | 12 | 780 | 19.3
7449 | 1240 | RI | M | nan | 2 | 0 | 1825 | 67.97
7450 | 1086 | CL | M | nan | 3 | 10 | 600 | 69.16
7451 | 1082 | OP |  | nan | 0 | 0 | 735 | 0
7452 | 1111 | LF |  | nan | 0 | 0 | 637 | 15.86
7453 | 1159 | DG | L | nan | 0 | 0 | 1738 | 51.93
7454 | 1132 | DF |  | nan | 12 | 12 | 653 | 0
7455 | 1111 | LC |  | nan | 12 | 5 | 637 | 21.81
7456 | 1135 | SD | L | nan | 7 | 2 | 1672 | 3.88
7457 | 1245 | JD |  | nan | 6 | 12 | 560 | 83.46
7458 | 1106 | SD |  | nan | 0 | 0 | 1671 | 7.89
7460 | 1135 | JD |  | nan | 10 | 0 | 1672 | 13.62
7461 | 1088 | CC | M | nan | 0 | 0 | 1629 | 61.28
7462 | 1152 | PH |  | nan | 0 | 0 | 1790 | 0
7463 | 1148 | RI | L | nan | 8 | 10 | 1908 | 40.36
7464 | 1087 | JD |  | nan | 10 | 0 | 696 | 6.12
7465 | 1146 | LF |  | nan | 0 | 0 | 1909 | 0
7466 | 1107 | ED |  | nan | 0 | 0 | 639 | 38.31
7467 | 1159 | MHJ |  | nan | 0 | 0 | 1738 | 0
7469 | 1160 | CL | L | nan | 12 | 12 | 699 | 12.74
7470 | 1159 | GP |  | nan | 10 | 0 | 1738 | 51.6
7471 | 1080 | PX |  | nan | 0 | 0 | 1799 | 12.51
7472 | 1152 | RI |  | nan | 1 | 10 | 1790 | 42.5
7473 | 1159 | CC |  | nan | 6 | 12 | 1738 | 56.11
7475 | 1083 | PX |  | nan | 7 | 5 | 571 | 0
7476 | 1149 | SD | M | nan | 0 | 0 | 706 | 4.22
7477 | 1136 | CF |  | nan | 0 | 0 | 651 | 2.65
7478 | 1146 | LP |  | nan | 4 | 8 | 1909 | 6.06
7479 | 1135 | CL | L | nan | 0 | 0 | 1672 | 4.25
7480 | 1148 | CL | M | nan | 0 | 0 | 1908 | 23.25
7481 | 1152 | DC |  | nan | 0 | 0 | 1790 | 42.2
7482 | 1160 | CC | M | nan | 10 | 0 | 699 | 55.99
7484 | 1148 | RI | M | nan | 10 | 5 | 1908 | 44.59
7485 | 1137 | DE |  | nan | 0 | 0 | 1826 | 32.78
7486 | 1087 | OS | L | nan | 0 | 0 | 696 | 2.15
7487 | 1132 | LR |  | nan | 12 | 12 | 653 | 0
7488 | 1134 | LF | L | nan | 12 | 0 | 1751 | 9.2
7489 | 1093 | SV |  | nan | 7 | 5 | 757 | 61.23
7490 | 1147 | LC |  | nan | 0 | 0 | 779 | 39.79
7492 | 1131 | OT | M | nan | 0 | 0 | 780 | 8.24
7494 | 1157 | PF |  | nan | 0 | 0 | 750 | 43.98
7495 | 1090 | RI |  | nan | 0 | 0 | 1703 | 19.87
7496 | 1092 | LO |  | nan | 0 | 0 | 577 | 2.63
7497 | 1079 | DC |  | nan | 6 | 9 | 1843 | 14.93
7498 | 1082 | DC |  | nan | 0 | 0 | 735 | 8.95
7499 | 1080 | JO |  | nan | 0 | 0 | 1799 | 12.3
7500 | 1093 | JD |  | nan | 4 | 8 | 757 | 35.65
7502 | 1131 | RI | M | nan | 12 | 12 | 780 | 18.71
7504 | 1084 | SD |  | nan | 0 | 0 | 717 | 0.16
7506 | 1237 | LO | M | nan | 2 | 0 | 638 | 44.58
7507 | 1150 | LB |  | nan | 10 | 0 | 1645 | 44.28
7509 | 1476 | EX |  | nan | 0 | 0 | 807 | 26.46
7510 | 1150 | RI | L | nan | 6 | 9 | 1645 | 33.78
7512 | 1240 | LB |  | nan | 0 | 0 | 1825 | 83.52
7513 | 1240 | LO | M | nan | 0 | 0 | 1825 | 81.53
7514 | 1093 | DP | M | nan | 4 | 8 | 757 | 39.38
7515 | 1078 | JD |  | nan | 0 | 0 | 1676 | 3.1
7516 | 1242 | MHJ |  | nan | 7 | 11 | 718 | 10.8
7517 | 1110 | MHJ |  | nan | 0 | 0 | 1847 | 0
7519 | 1094 | LF |  | nan | 7 | 5 | 1634 | 23.02
7520 | 1475 | RI |  | nan | 0 | 0 | 617 | 1.27
7522 | 1083 | GC |  | nan | 1 | 10 | 571 | 4.75
7524 | 1151 | DG | L | nan | 3 | 0 | 1776 | 29.49
7525 | 1124 | DG |  | nan | 0 | 0 | 752 | 3.78
7526 | 1137 | MHJ |  | nan | 0 | 0 | 1826 | 25.33
7527 | 1150 | LP |  | nan | 0 | 0 | 1645 | 22.34
7528 | 1082 | LF | L | nan | 8 | 1 | 735 | 0
7529 | 3897 | RI | L | nan | 0 | 0 | 2375 | 0
7530 | 1083 | DF |  | nan | 10 | 0 | 571 | 63.54
7531 | 1570 | ED |  | nan | 0 | 0 | 1764 | 0.93
7532 | 1546 | PX |  | nan | 0 | 0 | 804 | 0
7533 | 1146 | LF |  | nan | 0 | 0 | 1909 | 49.7
7534 | 1126 | LU |  | nan | 12 | 12 | 565 | 16.2
7535 | 1245 | RI | L | nan | 4 | 8 | 560 | 70.98
7537 | 1151 | PB |  | nan | 0 | 0 | 1776 | 0
7538 | 1159 | RI | L | nan | 12 | 12 | 1738 | 0
7539 | 1160 | OT | L | nan | 0 | 0 | 699 | 71.87
7541 | 1107 | JF |  | nan | 0 | 0 | 639 | 52.65
7542 | 1133 | JF |  | nan | 0 | 0 | 1727 | 0
7543 | 1159 | DG | L | nan | 11 | 12 | 1738 | 54.95
7544 | 1148 | CC |  | nan | 0 | 0 | 1908 | 30.24
7545 | 1137 | SD | M | nan | 0 | 0 | 1826 | 3.46
7546 | 1159 | LF |  | nan | 6 | 12 | 1738 | 78.2
7547 | 1129 | CF |  | nan | 0 | 0 | 1832 | 0
7548 | 1079 | RI | M | nan | 0 | 0 | 1843 | 43.13
7549 | 1111 | LF | L | nan | 0 | 0 | 637 | 23.22
7550 | 1094 | JO |  | nan | 0 | 0 | 1634 | 15.99
7551 | 1159 | BDE |  | nan | 12 | 12 | 1738 | 1.85
7552 | 1157 | RI | M | nan | 11 | 0 | 750 | 6.93
7554 | 3897 | MHJ |  | nan | 0 | 0 | 2375 | 3.08
7555 | 1567 | LR |  | nan | 0 | 0 | 597 | 6.27
7556 | 1106 | CC |  | nan | 0 | 0 | 1671 | 29.93
7557 | 1111 | OP |  | nan | 0 | 0 | 637 | 16.8
7558 | 1136 | LX |  | nan | 0 | 0 | 651 | 19.81
7559 | 1124 | RI | M | nan | 0 | 0 | 752 | 4.11
7560 | 1569 | DG |  | nan | 9 | 10 | 1746 | 0
7561 | 1159 | PH |  | nan | 8 | 4 | 1738 | 9.61
7562 | 1242 | MHJ |  | nan | 12 | 0 | 718 | 9.5
7563 | 1095 | RI | M | nan | 7 | 5 | 1768 | 1.36
7564 | 1128 | LO | M | nan | 0 | 0 | 1800 | 7.11
7565 | 1245 | GP |  | nan | 2 | 0 | 560 | 8.84
7566 | 1134 | PH |  | nan | 0 | 0 | 1751 | 42.15
7567 | 1084 | OT |  | nan | 12 | 12 | 717 | 36.25
7568 | 1128 | DG |  | nan | 0 | 0 | 1800 | 5.11
7569 | 1137 | PL | L | nan | 0 | 0 | 1826 | 26.12
7570 | 1092 | OT | M | nan | 12 | 12 | 577 | 25.95
7571 | 1569 | OP |  | nan | 0 | 0 | 1746 | 18.4
7572 | 1239 | CC | M | nan | 0 | 0 | 775 | 0
7573 | 1084 | BDE |  | nan | 0 | 0 | 717 | 0
7574 | 1083 | DF |  | nan | 10 | 12 | 571 | 63.54
7575 | 1137 | DP |  | nan | 0 | 0 | 1826 | 2.09
7576 | 1092 | GC |  | nan | 0 | 0 | 577 | 21.48
7577 | 1159 | CL | M | nan | 2 | 0 | 1738 | 21.17
7578 | 1160 | LO | M | nan | 12 | 12 | 699 | 12.43
7579 | 1095 | DF |  | nan | 11 | 1 | 1768 | 34.91
7580 | 1148 | DG | L | nan | 7 | 5 | 1908 | 36.1
7581 | 1137 | PH |  | nan | 0 | 0 | 1826 | 37.82
7582 | 1156 | LF | L | nan | 12 | 12 | 1729 | 36.2
7583 | 1245 | W | L | nan | 0 | 0 | 560 | 12.84
7584 | 1111 | ED |  | nan | 0 | 0 | 637 | 22.37
7585 | 1084 | CC | M | nan | 2 | 0 | 717 | 5.52
7586 | 1146 | LF | L | nan | 9 | 0 | 1909 | 5.32
7587 | 1569 | DG | L | nan | 4 | 8 | 1746 | 0
7588 | 1124 | RI | S | nan | 0 | 0 | 752 | 3.37
7589 | 1094 | RI | M | nan | 0 | 0 | 1634 | 8.61
7591 | 1159 | LU |  | nan | 12 | 12 | 1738 | 54.67
7592 | 1126 | OP |  | nan | 12 | 12 | 565 | 16.93
7593 | 1137 | DG | L | nan | 12 | 0 | 1826 | 14.03
7594 | 1567 | DC |  | nan | 0 | 0 | 597 | 58.08
7596 | 1567 | JO |  | nan | 0 | 0 | 597 | 2.9
7597 | 1092 | LU |  | nan | 7 | 5 | 577 | 19.39
7598 | 1159 | RI |  | nan | 11 | 0 | 1738 | 28.89
7599 | 1136 | JD |  | nan | 7 | 5 | 651 | 3.86
7600 | 1137 | DC |  | nan | 0 | 0 | 1826 | 35.32
7601 | 1126 | LF | L | nan | 12 | 12 | 565 | 0
7602 | 1148 | JD |  | nan | 7 | 12 | 1908 | 46.47
7603 | 1080 | OT |  | nan | 0 | 0 | 1799 | 15.9
7604 | 1157 | SD | L | nan | 7 | 5 | 750 | 2.38
7605 | 1240 | OT | M | nan | 7 | 5 | 1825 | 84.06
7606 | 1085 | SD | M | nan | 9 | 10 | 1677 | 24.47
7607 | 1092 | LF |  | nan | 7 | 5 | 577 | 23.69
7608 | 1153 | GC |  | nan | 0 | 0 | 572 | 46.51
7609 | 1079 | DG | L | nan | 9 | 10 | 1843 | 8.14
7610 | 1150 | JF |  | nan | 12 | 12 | 1645 | 0
7611 | 1160 | CC |  | nan | 10 | 0 | 699 | 32.03
7612 | 1242 | IP |  | nan | 4 | 8 | 718 | 28.4
7613 | 1155 | PL | L | nan | 0 | 0 | 1910 | 0
7614 | 1083 | LR |  | nan | 1 | 10 | 571 | 2.29
7615 | 1160 | OT |  | nan | 6 | 9 | 699 | 23.19
7616 | 1136 | PL | L | nan | 0 | 0 | 651 | 19.22
7617 | 1156 | DC |  | nan | 12 | 12 | 1729 | 9.12
7618 | 1125 | PF |  | nan | 0 | 0 | 1844 | 1.38
7619 | 1146 | JO |  | nan | 1 | 0 | 1909 | 42.79
7620 | 1241 | OS | L | nan | 10 | 0 | 649 | 20.87
7621 | 1137 | LO | M | nan | 0 | 0 | 1826 | 32.42
7622 | 1154 | SV |  | nan | 9 | 0 | 588 | 45.5
7625 | 1083 | DE |  | nan | 12 | 12 | 571 | 28.7
7626 | 1135 | SV |  | nan | 10 | 0 | 1672 | 6.18
7627 | 1569 | OP |  | nan | 1 | 0 | 1746 | 32.97
7628 | 1156 | PL | L | nan | 3 | 0 | 1729 | 14.47
7629 | 1240 | OT |  | nan | 0 | 0 | 1825 | 78.94
7630 | 1096 | GP |  | nan | 8 | 4 | 778 | 2.49
7631 | 1240 | LU |  | nan | 11 | 1 | 1825 | 56.84
7632 | 1569 | OT | L | nan | 10 | 0 | 1746 | 21.11
7633 | 1094 | LF |  | nan | 0 | 0 | 1634 | 3.81
7634 | 1083 | DE |  | nan | 6 | 8 | 571 | 0
7635 | 1077 | MC |  | nan | 10 | 0 | 621 | 11.64
7636 | 1236 | PB |  | nan | 0 | 0 | 1725 | 19.68
7637 | 1094 | MC |  | nan | 0 | 0 | 1634 | 2.5
7639 | 3897 | CC |  | nan | 0 | 0 | 2375 | 12.66
7641 | 1155 | DF |  | nan | 2 | 0 | 1910 | 2.91
7642 | 1209 | DE |  | nan | 0 | 0 | 1705 | 0
7643 | 1569 | DC |  | nan | 2 | 0 | 1746 | 0
7644 | 1126 | LX |  | nan | 12 | 12 | 565 | 3.56
7645 | 1087 | DC |  | nan | 0 | 0 | 696 | 12.56
7646 | 1079 | LO | M | nan | 2 | 0 | 1843 | 28.32
7647 | 1147 | LU |  | nan | 7 | 5 | 779 | 11.38
7648 | 1109 | IE |  | nan | 0 | 0 | 1780 | 39.2
7649 | 1239 | DP |  | nan | 4 | 5 | 775 | 0
7650 | 1151 | ED |  | nan | 0 | 0 | 1776 | 49.49
7651 | 1149 | OT | M | nan | 0 | 0 | 706 | 1.27
7652 | 1135 | DC |  | nan | 0 | 0 | 1672 | 1.64
7653 | 1077 | LO |  | nan | 0 | 0 | 621 | 55.73
7654 | 1156 | W | L | nan | 12 | 12 | 1729 | 4.04
7655 | 1476 | CF |  | nan | 0 | 0 | 807 | 1.98
7656 | 1240 | LX |  | nan | 9 | 0 | 1825 | 78.39
7657 | 1127 | SV |  | nan | 0 | 0 | 1635 | 2.21
7658 | 1245 | OT | M | nan | 0 | 0 | 560 | 90.33
7659 | 1093 | DP |  | nan | 0 | 0 | 757 | 61.23
7660 | 1090 | RI |  | nan | 0 | 0 | 1703 | 19.91
7661 | 1239 | JF |  | nan | 3 | 8 | 775 | 6.96
7662 | 1569 | DG |  | nan | 2 | 0 | 1746 | 38.8
7664 | 1476 | LO |  | nan | 0 | 0 | 807 | 0.44
7666 | 1083 | RI | S | nan | 0 | 0 | 571 | 1.56
7667 | 1084 | PH |  | nan | 7 | 0 | 717 | 0
7669 | 1571 | OT | M | nan | 7 | 5 | 785 | 15.12
7670 | 1133 | CF |  | nan | 11 | 0 | 1727 | 5.72
7672 | 1239 | W | L | nan | 7 | 5 | 775 | 0
7674 | 1092 | CC |  | nan | 7 | 1 | 577 | 21.42
7676 | 1160 | CC |  | nan | 12 | 12 | 699 | 10.88
7678 | 1147 | PL | L | nan | 10 | 0 | 779 | 15.83
7679 | 1077 | LU |  | nan | 9 | 10 | 621 | 62.24
7680 | 1083 | DG | M | nan | 7 | 5 | 571 | 1.64
7681 | 1157 | LO |  | nan | 7 | 10 | 750 | 13.23
7682 | 1567 | JD |  | nan | 0 | 0 | 597 | 58.08
7683 | 1134 | OP |  | nan | 0 | 0 | 1751 | 39.48
7685 | 1157 | OT |  | nan | 9 | 0 | 750 | 6.82
7686 | 1209 | W | L | nan | 0 | 0 | 1705 | 50
7687 | 1131 | OT | L | nan | 12 | 12 | 780 | 13.7
7688 | 1136 | CC |  | nan | 0 | 0 | 651 | 6
7689 | 1157 | PB |  | nan | 6 | 10 | 750 | 6.2
7690 | 1238 | PF |  | nan | 3 | 0 | 1842 | 26.17
7691 | 1084 | PH |  | nan | 0 | 0 | 717 | 36.91
7692 | 1124 | W | L | nan | 0 | 0 | 752 | 33.53
7693 | 1096 | LB |  | nan | 0 | 0 | 778 | 14.4
7694 | 1082 | GP |  | nan | 6 | 0 | 735 | 2.59
7695 | 1110 | LC |  | nan | 9 | 12 | 1847 | 24.27
7696 | 1126 | OS | L | nan | 0 | 0 | 565 | 2.25
7697 | 1133 | PH |  | nan | 0 | 0 | 1727 | 12.34
7698 | 1148 | DF |  | nan | 0 | 0 | 1908 | 28.17
7699 | 1107 | LR |  | nan | 0 | 0 | 639 | 56.07
7700 | 1111 | ED |  | nan | 0 | 0 | 637 | 25.6
7701 | 1126 | DP |  | nan | 12 | 12 | 565 | 8.88
7702 | 1137 | ED |  | nan | 7 | 3 | 1826 | 33.39
7704 | 1092 | RI | S | nan | 12 | 12 | 577 | 33.39
7706 | 1087 | SD | L | nan | 3 | 9 | 696 | 14.07
7707 | 1137 | DP | M | nan | 2 | 3 | 1826 | 3.87
7708 | 1159 | LF |  | nan | 12 | 12 | 1738 | 50.43
7709 | 1125 | SD | M | nan | 0 | 0 | 1844 | 8.01
7710 | 1568 | OT |  | nan | 0 | 0 | 1650 | 1.61
7711 | 1159 | RI | M | nan | 12 | 3 | 1738 | 2.55
7712 | 1160 | DG | L | nan | 0 | 0 | 699 | 0
7713 | 1137 | LF |  | nan | 0 | 0 | 1826 | 9.74
7714 | 1159 | LX |  | nan | 12 | 0 | 1738 | 9.03
7715 | 1093 | CC | M | nan | 10 | 2 | 757 | 61.23
7717 | 1107 | PF |  | nan | 0 | 0 | 639 | 36.23
7718 | 1111 | EX |  | nan | 0 | 0 | 637 | 11.17
7719 | 1569 | CC |  | nan | 4 | 8 | 1746 | 75.35
7720 | 1239 | PB |  | nan | 7 | 5 | 775 | 0
7721 | 1239 | OT |  | nan | 9 | 3 | 775 | 0
7722 | 1159 | IP |  | nan | 10 | 11 | 1738 | 39.81
7723 | 1094 | CL | L | nan | 0 | 0 | 1634 | 15.77
7724 | 1129 | DG |  | nan | 0 | 0 | 1832 | 0
7725 | 1079 | IP |  | nan | 0 | 0 | 1843 | 0
7726 | 3897 | SD |  | nan | 3 | 5 | 2375 | 3.93
7727 | 1111 | LC |  | nan | 0 | 0 | 637 | 19.41
7729 | 1242 | RI | L | nan | 0 | 0 | 718 | 31.13
7730 | 1239 | EX |  | nan | 7 | 5 | 775 | 0
7731 | 1238 | LB |  | nan | 0 | 0 | 1842 | 0.99
7732 | 1077 | OS | L | nan | 10 | 0 | 621 | 54.31
7733 | 1094 | DP | M | nan | 0 | 0 | 1634 | 23.5
7734 | 1077 | LP |  | nan | 0 | 0 | 621 | 0
7735 | 1083 | LR |  | nan | 11 | 12 | 571 | 5.42
7737 | 1239 | PB |  | nan | 7 | 8 | 775 | 8.75
7738 | 1569 | CC | M | nan | 9 | 0 | 1746 | 11.18
7739 | 1157 | JF |  | nan | 10 | 0 | 750 | 14.88
7740 | 1548 | LO |  | nan | 0 | 0 | 1865 | 18.87
7741 | 1568 | MC |  | nan | 0 | 0 | 1650 | 16.9
7742 | 1475 | CC | M | nan | 0 | 0 | 617 | 13.56
7743 | 1476 | IP |  | nan | 0 | 0 | 807 | 26.46
7744 | 1569 | LF | L | nan | 9 | 0 | 1746 | 1.21
7745 | 1091 | BDE |  | nan | 4 | 8 | 648 | 37.94
7746 | 1086 | PH |  | nan | 4 | 8 | 600 | 82.87
7747 | 1242 | CC | M | nan | 10 | 0 | 718 | 9.05
7748 | 1245 | OS | L | nan | 0 | 0 | 560 | 87.2
7749 | 1078 | SV |  | nan | 12 | 12 | 1676 | 6.98
7750 | 1155 | LF | L | nan | 0 | 0 | 1910 | 1.66
7752 | 1087 | DC |  | nan | 0 | 0 | 696 | 3.03
7753 | 1106 | LC |  | nan | 12 | 12 | 1671 | 29.93
7754 | 1156 | LR |  | nan | 12 | 12 | 1729 | 5.14
7755 | 1086 | SV |  | nan | 0 | 0 | 600 | 69.28
7756 | 1124 | OP |  | nan | 0 | 0 | 752 | 33.53
7757 | 1476 | PB |  | nan | 3 | 0 | 807 | 9.96
7758 | 1209 | RI | M | nan | 0 | 0 | 1705 | 50
7759 | 1111 | DE |  | nan | 0 | 0 | 637 | 11.86
7760 | 1079 | LO |  | nan | 12 | 12 | 1843 | 43.13
7761 | 1149 | GP |  | nan | 0 | 0 | 706 | 42.86
7762 | 1111 | LD |  | nan | 0 | 0 | 637 | 13.61
7763 | 1131 | DE |  | nan | 12 | 12 | 780 | 23.12
7765 | 1132 | DG | M | nan | 12 | 12 | 653 | 0.75
7768 | 1131 | SV |  | nan | 12 | 12 | 780 | 20.56
7769 | 1087 | OP |  | nan | 0 | 0 | 696 | 21.05
7770 | 1084 | JD |  | nan | 4 | 8 | 717 | 0
7771 | 1235 | EX |  | nan | 0 | 0 | 1661 | 19.29
7772 | 1079 | LR |  | nan | 0 | 0 | 1843 | 43.13
7773 | 1094 | SD | L | nan | 2 | 10 | 1634 | 27.59
7774 | 1130 | LB |  | nan | 0 | 0 | 1691 | 8.54
7775 | 1476 | W | L | nan | 10 | 2 | 807 | 3.55
7776 | 1548 | RI | L | nan | 5 | 0 | 1865 | 0
7777 | 1134 | CC |  | nan | 0 | 0 | 1751 | 2.54
7778 | 1157 | JF |  | nan | 0 | 0 | 750 | 17.94
7779 | 1091 | PF |  | nan | 0 | 0 | 648 | 5.72
7780 | 1240 | SD | M | nan | 0 | 0 | 1825 | 80.42
7781 | 1125 | LB |  | nan | 0 | 0 | 1844 | 6.95
7782 | 1159 | LO | M | nan | 9 | 12 | 1738 | 54.81
7783 | 1135 | MHJ |  | nan | 0 | 0 | 1672 | 10.24
7784 | 1160 | OT | L | nan | 12 | 12 | 699 | 33.06
7785 | 1146 | PH |  | nan | 3 | 4 | 1909 | 22.06
7786 | 1124 | MC |  | nan | 2 | 0 | 752 | 10.26
7787 | 1126 | IP |  | nan | 12 | 12 | 565 | 5.46
7788 | 1111 | DG | M | nan | 0 | 0 | 637 | 0
7789 | 1150 | PH |  | nan | 4 | 5 | 1645 | 41.28
7790 | 1137 | LF | L | nan | 0 | 0 | 1826 | 25.65
7791 | 1079 | LO |  | nan | 0 | 0 | 1843 | 43.13
7792 | 1135 | LF | L | nan | 2 | 3 | 1672 | 24.44
7794 | 1090 | GC |  | nan | 12 | 12 | 1703 | 0
7795 | 1476 | LX |  | nan | 10 | 2 | 807 | 0
7796 | 1245 | PL | L | nan | 4 | 8 | 560 | 7.93
7797 | 1475 | OT | L | nan | 0 | 0 | 617 | 13.06
7798 | 1148 | CL | L | nan | 4 | 5 | 1908 | 31.46
7799 | 1569 | LO |  | nan | 12 | 12 | 1746 | 0
7800 | 1126 | DG |  | nan | 12 | 12 | 565 | 1.27
7801 | 1095 | LO |  | nan | 12 | 0 | 1768 | 0.05
7805 | 1135 | PH |  | nan | 9 | 3 | 1672 | 25.69
7806 | 1238 | CL | L | nan | 3 | 0 | 1842 | 31.58
7807 | 1125 | LO |  | nan | 0 | 0 | 1844 | 2.03
7808 | 1090 | LR |  | nan | 10 | 0 | 1703 | 11.42
7809 | 1094 | PL | L | nan | 0 | 0 | 1634 | 19.62
7810 | 1092 | RI |  | nan | 12 | 12 | 577 | 19.98
7811 | 1086 | CF |  | nan | 9 | 0 | 600 | 71.07
7812 | 1159 | RI |  | nan | 2 | 0 | 1738 | 13.79
7813 | 1160 | LO | M | nan | 10 | 0 | 699 | 40.24
7814 | 1240 | DF |  | nan | 0 | 0 | 1825 | 60.01
7815 | 1081 | RI | L | nan | 0 | 0 | 1860 | 39.94
7816 | 1155 | EX |  | nan | 0 | 0 | 1910 | 2.78
7817 | 1156 | OS | L | nan | 0 | 0 | 1729 | 4.19
7818 | 1151 | PH |  | nan | 0 | 0 | 1776 | 52.25
7819 | 1126 | OT | L | nan | 0 | 0 | 565 | 31.38
7820 | 1079 | DG | L | nan | 2 | 0 | 1843 | 43.13
7821 | 1570 | SD | M | nan | 0 | 0 | 1764 | 0.11
7822 | 1094 | DP | M | nan | 2 | 3 | 1634 | 0
7823 | 1148 | LF |  | nan | 8 | 4 | 1908 | 26.74
7824 | 1088 | OP |  | nan | 3 | 0 | 1629 | 30.69
7826 | 1148 | CC | M | nan | 0 | 0 | 1908 | 29.31
7827 | 1209 | PL | L | nan | 4 | 8 | 1705 | 0
7828 | 1245 | LF |  | nan | 7 | 10 | 560 | 88.03
7829 | 1569 | PB |  | nan | 0 | 0 | 1746 | 18.16
7830 | 1080 | PB |  | nan | 0 | 0 | 1799 | 12.88
7831 | 1151 | PH |  | nan | 0 | 0 | 1776 | 52.25
7832 | 1092 | CF |  | nan | 2 | 6 | 577 | 5
7833 | 1160 | LF | L | nan | 12 | 12 | 699 | 17.05
7835 | 1085 | DG |  | nan | 10 | 0 | 1677 | 50.51
7836 | 1153 | PL | L | nan | 3 | 0 | 572 | 15.93
7838 | 1091 | SV |  | nan | 0 | 0 | 648 | 9.36
7841 | 1081 | SV |  | nan | 7 | 5 | 1860 | 39.94
7842 | 1135 | LC |  | nan | 4 | 6 | 1672 | 27.93
7843 | 1155 | DC |  | nan | 0 | 0 | 1910 | 1.57
7844 | 1126 | OP |  | nan | 0 | 0 | 565 | 0
7845 | 1095 | CF |  | nan | 5 | 8 | 1768 | 34.82
7846 | 1240 | SV |  | nan | 0 | 0 | 1825 | 84.06
7847 | 1124 | DC |  | nan | 0 | 0 | 752 | 2.77
7849 | 1077 | CL | M | nan | 0 | 0 | 621 | 59.41
7850 | 1239 | PX |  | nan | 0 | 0 | 775 | 25.74
7851 | 1567 | BDE |  | nan | 10 | 2 | 597 | 58.08
7853 | 1091 | OT |  | nan | 12 | 0 | 648 | 10.33
7854 | 1130 | RI | M | nan | 0 | 0 | 1691 | 0
7855 | 1111 | RI | L | nan | 0 | 0 | 637 | 20.76
7856 | 1236 | RI |  | nan | 10 | 0 | 1725 | 4.83
7858 | 1125 | SD | L | nan | 0 | 0 | 1844 | 1.49
7859 | 1159 | RI |  | nan | 10 | 0 | 1738 | 29.39
7860 | 1160 | LD |  | nan | 0 | 0 | 699 | 76.99
7861 | 1148 | PF |  | nan | 12 | 12 | 1908 | 5.71
7862 | 1548 | RI | S | nan | 0 | 0 | 1865 | 18.1
7863 | 1084 | PH |  | nan | 7 | 11 | 717 | 0
7864 | 1242 | BDE |  | nan | 11 | 0 | 718 | 4.77
7865 | 1093 | PB |  | nan | 0 | 0 | 757 | 18.12
7866 | 1160 | LC |  | nan | 0 | 0 | 699 | 20.11
7867 | 1131 | PH |  | nan | 0 | 0 | 780 | 23.12
7868 | 1111 | LF |  | nan | 7 | 5 | 637 | 17.92
7869 | 1160 | PF |  | nan | 12 | 12 | 699 | 44.57
7870 | 1576 | SV |  | nan | 7 | 5 | 748 | 3.66
7872 | 1115 | LB |  | nan | 2 | 0 | 610 | 34.48
7873 | 1576 | RI |  | nan | 7 | 5 | 748 | 3.66
7874 | 1163 | LC |  | nan | 0 | 0 | 1726 | 19.92
7875 | 1164 | OT | L | nan | 0 | 0 | 715 | 48.32
7876 | 1117 | EX |  | nan | 9 | 0 | 633 | 0
7877 | 1184 | CC |  | nan | 12 | 12 | 581 | 0
7879 | 1576 | DG | L | nan | 7 | 5 | 748 | 3.66
7884 | 1186 | PL | L | nan | 1 | 11 | 1791 | 21.69
7889 | 1163 | PL | L | nan | 7 | 5 | 1726 | 37.1
7890 | 1119 | LF |  | nan | 0 | 0 | 1833 | 11.96
7892 | 1117 | OT |  | nan | 12 | 12 | 633 | 46.03
7894 | 1244 | RI | L | nan | 0 | 0 | 1796 | 30.87
7895 | 1186 | LD |  | nan | 0 | 0 | 1791 | 24.02
7896 | 1576 | OT |  | nan | 7 | 5 | 748 | 3.66
7898 | 1164 | IP |  | nan | 0 | 0 | 715 | 0
7901 | 1576 | DP | M | nan | 7 | 5 | 748 | 3.66
7902 | 1186 | LF |  | nan | 7 | 5 | 1791 | 0
7903 | 1116 | JF |  | nan | 0 | 0 | 640 | 25.78
7904 | 1186 | PB |  | nan | 0 | 0 | 1791 | 3.52
7905 | 1118 | OP |  | nan | 2 | 0 | 1708 | 34.97
7906 | 1186 | PB |  | nan | 0 | 0 | 1791 | 21.66
7907 | 1185 | CC | M | nan | 3 | 0 | 747 | 100.24
7911 | 1186 | CC | M | nan | 0 | 0 | 1791 | 12.34
7912 | 1117 | PB |  | nan | 1 | 11 | 633 | 36.69
7914 | 1164 | DE |  | nan | 12 | 12 | 715 | 91.17
7915 | 1113 | MHJ |  | nan | 0 | 0 | 1792 | 0
7917 | 1184 | PH |  | nan | 8 | 4 | 581 | 61.73
7918 | 1183 | CC | M | nan | 12 | 12 | 611 | 48.84
7920 | 1117 | LF | L | nan | 1 | 11 | 633 | 36.39
7922 | 1540 | PB |  | nan | 2 | 0 | 1667 | 1.92
7923 | 1112 | DP |  | nan | 0 | 0 | 698 | 7.72
7924 | 1164 | OP |  | nan | 0 | 0 | 715 | 2.3
7925 | 1163 | OT |  | nan | 4 | 6 | 1726 | 4.25
7927 | 1576 | LR |  | nan | 8 | 4 | 748 | 3.66
7928 | 1184 | LO | M | nan | 7 | 5 | 581 | 26.58
7929 | 1118 | PB |  | nan | 0 | 0 | 1708 | 16.3
7930 | 1184 | RI | M | nan | 7 | 5 | 581 | 73.05
7933 | 1118 | OT | L | nan | 0 | 0 | 1708 | 12.98
7934 | 1164 | DG | L | nan | 2 | 10 | 715 | 4.95
7936 | 1115 | LF | L | nan | 0 | 0 | 610 | 0
7937 | 1184 | SD | M | nan | 0 | 0 | 581 | 2.74
7938 | 1162 | OP |  | nan | 10 | 0 | 579 | 71.56
7939 | 1186 | LO |  | nan | 12 | 12 | 1791 | 24.81
7941 | 1115 | LD |  | nan | 0 | 0 | 610 | 60.62
7942 | 1164 | OP |  | nan | 12 | 0 | 715 | 80.04
7944 | 1184 | CC |  | nan | 0 | 0 | 581 | 80.09
7945 | 1244 | ED |  | nan | 0 | 0 | 1796 | 30.87
7946 | 1112 | CL | L | nan | 10 | 0 | 698 | 37.04
7947 | 1243 | LB |  | nan | 12 | 12 | 713 | 17.6
7950 | 1162 | DG | M | nan | 0 | 0 | 579 | 80.05
7952 | 1164 | RI | M | nan | 12 | 12 | 715 | 2.98
7953 | 1186 | JF |  | nan | 7 | 5 | 1791 | 6.22
7954 | 1184 | RI | M | nan | 10 | 2 | 581 | 41.87
7957 | 1113 | GP |  | nan | 6 | 9 | 1792 | 67.16
7959 | 1164 | DF |  | nan | 0 | 0 | 715 | 29.3
7962 | 1576 | OT | L | nan | 8 | 4 | 748 | 3.66
7963 | 1162 | LR |  | nan | 0 | 0 | 579 | 70.75
7964 | 1576 | JO |  | nan | 7 | 5 | 748 | 3.66
7965 | 1186 | OT |  | nan | 0 | 0 | 1791 | 44.36
7969 | 1186 | RI | L | nan | 12 | 12 | 1791 | 0
7970 | 1163 | LD |  | nan | 0 | 0 | 1726 | 18.02
7972 | 1163 | LB |  | nan | 7 | 5 | 1726 | 43.47
7976 | 1576 | OT | L | nan | 8 | 4 | 748 | 3.66
7977 | 1183 | PH |  | nan | 12 | 12 | 611 | 0
7979 | 1118 | OT |  | nan | 0 | 0 | 1708 | 51.66
7981 | 1161 | PB |  | nan | 2 | 0 | 761 | 5.42
7984 | 1185 | DG | M | nan | 10 | 12 | 747 | 102.32
7986 | 1243 | RI | M | nan | 12 | 12 | 713 | 9.11
7988 | 1184 | PH |  | nan | 12 | 12 | 581 | 80.09
7991 | 1540 | DF |  | nan | 7 | 5 | 1667 | 3.8
7993 | 1576 | SV |  | nan | 7 | 5 | 748 | 3.66
7994 | 1540 | SD |  | nan | 7 | 5 | 1667 | 5.59
7995 | 1118 | SV |  | nan | 12 | 12 | 1708 | 9.1
7997 | 1163 | DP | M | nan | 7 | 5 | 1726 | 21.02
7998 | 1117 | GC |  | nan | 0 | 0 | 633 | 46.03
7999 | 1186 | IP |  | nan | 7 | 9 | 1791 | 0
8000 | 1115 | LU |  | nan | 2 | 0 | 610 | 56.53
8004 | 1114 | CL | L | nan | 10 | 0 | 650 | 34.34
8007 | 1538 | I | S | nan | 0 | 0 | 575 | 80.52
8014 | 1114 | DP | M | nan | 0 | 0 | 650 | 37.47
8015 | 1164 | JF |  | nan | 0 | 0 | 715 | 12.1
8016 | 1184 | RI |  | nan | 8 | 4 | 581 | 15.07
8017 | 1164 | LR |  | nan | 0 | 0 | 715 | 43.59
8019 | 1576 | PX |  | nan | 7 | 5 | 748 | 3.66
8020 | 1244 | RI | S | nan | 0 | 0 | 1796 | 0
8023 | 1184 | JF |  | nan | 7 | 5 | 581 | 60.14
8025 | 1184 | OT | L | nan | 8 | 4 | 581 | 17.46
8027 | 1162 | RI |  | nan | 0 | 0 | 579 | 76.48
8028 | 1184 | OS | L | nan | 8 | 4 | 581 | 15.38
8030 | 1117 | GC |  | nan | 4 | 8 | 633 | 0
8031 | 1164 | LD |  | nan | 6 | 1 | 715 | 11.35
8032 | 1185 | W | L | nan | 12 | 12 | 747 | 92.7
8033 | 1163 | PL | L | nan | 0 | 0 | 1726 | 46.78
8034 | 1115 | DF |  | nan | 0 | 0 | 610 | 2.47
8037 | 1118 | RI |  | nan | 4 | 8 | 1708 | 13.59
8038 | 1164 | OP |  | nan | 6 | 12 | 715 | 12.43
8039 | 1244 | SD | M | nan | 2 | 0 | 1796 | 7.94
8040 | 1164 | CF |  | nan | 12 | 12 | 715 | 0
8041 | 1112 | LF | L | nan | 0 | 0 | 698 | 68.72
8042 | 1525 | OT |  | nan | 0 | 0 | 762 | 38.49
8044 | 1576 | CL | M | nan | 7 | 5 | 748 | 3.66
8045 | 1540 | PX |  | nan | 2 | 4 | 1667 | 5.35
8046 | 1538 | IE |  | nan | 0 | 0 | 575 | 0
8047 | 1540 | SD | M | nan | 7 | 5 | 1667 | 3.52
8048 | 1186 | OT | L | nan | 7 | 5 | 1791 | 4.34
8049 | 1186 | RI |  | nan | 7 | 5 | 1791 | 23.72
8050 | 1186 | BDE |  | nan | 0 | 0 | 1791 | 17.48
8051 | 1164 | LF |  | nan | 12 | 12 | 715 | 34.13
8057 | 1186 | LP |  | nan | 0 | 0 | 1791 | 0
8059 | 1540 | IP |  | nan | 0 | 0 | 1667 | 7.15
8060 | 1117 | OT | L | nan | 2 | 0 | 633 | 12.08
8061 | 1117 | OT |  | nan | 2 | 0 | 633 | 0
8062 | 1576 | LC |  | nan | 7 | 5 | 748 | 3.66
8063 | 1161 | BDE |  | nan | 7 | 8 | 761 | 0.61
8064 | 1184 | CC | M | nan | 8 | 4 | 581 | 30.47
8066 | 1115 | SD | L | nan | 0 | 0 | 610 | 12.02
8067 | 1164 | IP |  | nan | 3 | 0 | 715 | 73.22
8068 | 1184 | PF |  | nan | 2 | 4 | 581 | 67.68
8069 | 1164 | SD | L | nan | 0 | 0 | 715 | 73.78
8070 | 1184 | OT | M | nan | 1 | 5 | 581 | 60.3
8072 | 1113 | CF |  | nan | 9 | 0 | 1792 | 26.45
8074 | 1186 | PB |  | nan | 0 | 0 | 1791 | 32.25
8075 | 1184 | CF |  | nan | 2 | 0 | 581 | 5.58
8076 | 1184 | IP |  | nan | 7 | 5 | 581 | 23.56
8077 | 1576 | PF |  | nan | 8 | 4 | 748 | 3.66
8078 | 1117 | PH |  | nan | 12 | 0 | 633 | 18.88
8080 | 1164 | OP |  | nan | 0 | 0 | 715 | 8.65
8081 | 1186 | GP |  | nan | 0 | 0 | 1791 | 22.82
8082 | 1118 | LF |  | nan | 4 | 8 | 1708 | 0.83
8083 | 1164 | CC |  | nan | 0 | 0 | 715 | 24.75
8084 | 1184 | CF |  | nan | 7 | 11 | 581 | 71.04
8085 | 1113 | OP |  | nan | 0 | 0 | 1792 | 59.01
8087 | 1164 | SD | L | nan | 12 | 12 | 715 | 17.01
8089 | 1115 | PF |  | nan | 2 | 4 | 610 | 13.34
8090 | 1184 | DG | L | nan | 8 | 4 | 581 | 25.97
8091 | 1576 | LD |  | nan | 12 | 12 | 748 | 3.31
8092 | 1183 | PL | L | nan | 0 | 0 | 611 | 2.87
8093 | 1164 | LF | L | nan | 0 | 0 | 715 | 57.01
8095 | 1118 | SD | L | nan | 0 | 0 | 1708 | 15.69
8096 | 1115 | IP |  | nan | 2 | 0 | 610 | 48.14
8097 | 1539 | PX |  | nan | 0 | 0 | 1740 | 1.31
8098 | 1161 | OT | L | nan | 0 | 0 | 761 | 0
8099 | 1186 | JF |  | nan | 0 | 0 | 1791 | 43.44
8102 | 1163 | OT |  | nan | 7 | 5 | 1726 | 22.6
8103 | 1162 | LU |  | nan | 0 | 0 | 579 | 64.47
8104 | 1243 | JF |  | nan | 0 | 0 | 713 | 0
8107 | 1186 | DE |  | nan | 0 | 0 | 1791 | 37.55
8108 | 1540 | DP | M | nan | 2 | 0 | 1667 | 2.91
8109 | 1576 | LB |  | nan | 3 | 0 | 748 | 2.86
8113 | 1115 | CC | M | nan | 2 | 0 | 610 | 20.65
8114 | 1119 | LO | M | nan | 4 | 8 | 1833 | 11.96
8115 | 1163 | JO |  | nan | 0 | 0 | 1726 | 23.33
8116 | 1118 | CC |  | nan | 4 | 8 | 1708 | 11.28
8118 | 1162 | LX |  | nan | 0 | 0 | 579 | 83.59
8119 | 1164 | MHJ |  | nan | 12 | 0 | 715 | 74.65
8120 | 1184 | LR |  | nan | 7 | 5 | 581 | 25.24
8121 | 1164 | CL | M | nan | 0 | 0 | 715 | 36.7
8123 | 1119 | LF | L | nan | 0 | 0 | 1833 | 8.9
8126 | 1576 | LC |  | nan | 8 | 4 | 748 | 3.66
8127 | 1115 | SD | M | nan | 2 | 4 | 610 | 8.5
8128 | 1576 | CL | M | nan | 7 | 5 | 748 | 3.66
8129 | 1118 | PX |  | nan | 6 | 9 | 1708 | 18.45
8130 | 1185 | GP |  | nan | 12 | 12 | 747 | 1.96
8132 | 1243 | JO |  | nan | 12 | 12 | 713 | 1.24
8133 | 1244 | DP |  | nan | 0 | 0 | 1796 | 30.87
8135 | 1186 | JD |  | nan | 0 | 0 | 1791 | 40.13
8136 | 1185 | LD |  | nan | 0 | 0 | 747 | 95.2
8137 | 1183 | GP |  | nan | 0 | 0 | 611 | 45.6
8138 | 1164 | OT | L | nan | 0 | 0 | 715 | 70.84
8139 | 1114 | GP |  | nan | 5 | 7 | 650 | 35.36
8143 | 1162 | RI | L | nan | 0 | 0 | 579 | 83.59
8144 | 1525 | JD |  | nan | 1 | 0 | 762 | 8.4
8147 | 1539 | SD |  | nan | 0 | 0 | 1740 | 34.51
8148 | 1118 | PF |  | nan | 0 | 0 | 1708 | 14.57
8149 | 1540 | DP |  | nan | 0 | 0 | 1667 | 6.94
8150 | 1186 | RI |  | nan | 0 | 0 | 1791 | 38.61
8151 | 1114 | LR |  | nan | 5 | 7 | 650 | 33.72
8152 | 1576 | CL | M | nan | 8 | 4 | 748 | 3.66
8153 | 1117 | MC |  | nan | 4 | 8 | 633 | 41.84
8154 | 1186 | PL | L | nan | 7 | 5 | 1791 | 0
8157 | 1118 | MC |  | nan | 0 | 0 | 1708 | 2.96
8158 | 1163 | DG | M | nan | 3 | 8 | 1726 | 14.91
8159 | 1164 | DP |  | nan | 0 | 0 | 715 | 26.25
8160 | 1162 | LF | L | nan | 0 | 0 | 579 | 66.31
8164 | 1184 | LO |  | nan | 7 | 5 | 581 | 33.6
8166 | 1164 | GC |  | nan | 0 | 0 | 715 | 82.11
8168 | 1163 | OT | M | nan | 3 | 4 | 1726 | 49.34
8171 | 1163 | PH |  | nan | 0 | 0 | 1726 | 48.31
8172 | 1576 | JD |  | nan | 7 | 5 | 748 | 3.66
8173 | 1185 | CC |  | nan | 11 | 12 | 747 | 102.32
8174 | 1186 | OT | L | nan | 0 | 0 | 1791 | 0.42
8176 | 1164 | LX |  | nan | 12 | 12 | 715 | 36.31
8177 | 1163 | PX |  | nan | 0 | 0 | 1726 | 5.62
8178 | 1184 | JO |  | nan | 9 | 3 | 581 | 53.83
8179 | 1162 | DP | M | nan | 0 | 0 | 579 | 83.59
8181 | 1576 | CC |  | nan | 8 | 4 | 748 | 3.66
8182 | 1184 | W | L | nan | 7 | 5 | 581 | 46.07
8183 | 1164 | LB |  | nan | 0 | 0 | 715 | 48.53
8186 | 1163 | EX |  | nan | 9 | 3 | 1726 | 7.5
8190 | 1163 | GP |  | nan | 0 | 0 | 1726 | 1.89
8192 | 1184 | MHJ |  | nan | 7 | 11 | 581 | 73.27
8193 | 1243 | DF |  | nan | 0 | 0 | 713 | 17.6
8194 | 1162 | RI |  | nan | 4 | 8 | 579 | 83.59
8195 | 1162 | RI |  | nan | 10 | 0 | 579 | 76.98
8196 | 1164 | RI | M | nan | 0 | 0 | 715 | 90.36
8200 | 1116 | PX |  | nan | 0 | 0 | 640 | 24.21
8201 | 1186 | CC |  | nan | 7 | 5 | 1791 | 27.24
8203 | 1163 | PH |  | nan | 4 | 6 | 1726 | 32.52
8204 | 1115 | LP |  | nan | 0 | 0 | 610 | 3.42
8205 | 1186 | PB |  | nan | 12 | 0 | 1791 | 39.08
8208 | 1186 | PH |  | nan | 0 | 0 | 1791 | 26.63
8209 | 1186 | DG |  | nan | 0 | 0 | 1791 | 8.71
8211 | 1576 | RI | M | nan | 10 | 11 | 748 | 3.66
8212 | 1244 | LX |  | nan | 0 | 0 | 1796 | 30.87
8214 | 1184 | LC |  | nan | 2 | 3 | 581 | 39.66
8216 | 1163 | PB |  | nan | 12 | 12 | 1726 | 21.29
8217 | 1186 | GP |  | nan | 2 | 10 | 1791 | 27.47
8220 | 1576 | CL | M | nan | 7 | 5 | 748 | 3.66
8221 | 1524 | IE |  | nan | 0 | 0 | 1718 | 14.33
8222 | 1539 | ED |  | nan | 0 | 0 | 1740 | 5.87
8223 | 1186 | GC |  | nan | 4 | 8 | 1791 | 18.1
8224 | 1162 | PH |  | nan | 0 | 0 | 579 | 78.05
8225 | 1163 | PB |  | nan | 12 | 12 | 1726 | 11.91
8227 | 1576 | LC |  | nan | 8 | 4 | 748 | 3.66
8228 | 1540 | PB |  | nan | 2 | 0 | 1667 | 1.49
8229 | 1576 | LO | M | nan | 7 | 5 | 748 | 3.66
8231 | 1164 | LD |  | nan | 0 | 0 | 715 | 26.81
8233 | 1184 | LO | M | nan | 8 | 4 | 581 | 13.44
8235 | 1163 | OT |  | nan | 4 | 5 | 1726 | 43.75
8239 | 1576 | PB |  | nan | 7 | 5 | 748 | 3.66
8241 | 1576 | OT | M | nan | 0 | 0 | 748 | 3.3
8242 | 1118 | OS | L | nan | 4 | 8 | 1708 | 54.35
8243 | 1183 | RI | L | nan | 0 | 0 | 611 | 39.62
8244 | 1161 | OP |  | nan | 2 | 0 | 761 | 7.26
8246 | 1184 | MC |  | nan | 8 | 4 | 581 | 53.83
8247 | 1525 | PL | L | nan | 12 | 12 | 762 | 31.12
8248 | 1540 | JO |  | nan | 0 | 0 | 1667 | 1.01
8249 | 1184 | IP |  | nan | 7 | 5 | 581 | 28.01
8252 | 1164 | JO |  | nan | 0 | 0 | 715 | 0
8254 | 1115 | CL | L | nan | 2 | 0 | 610 | 7.66
8255 | 1186 | DG | M | nan | 0 | 0 | 1791 | 23.1
8256 | 1576 | DG | L | nan | 8 | 4 | 748 | 3.66
8257 | 1576 | PL | L | nan | 7 | 5 | 748 | 3.66
8258 | 1116 | SD |  | nan | 2 | 0 | 640 | 17.33
8262 | 1118 | OT | L | nan | 3 | 9 | 1708 | 11.85
8263 | 1162 | GC |  | nan | 4 | 8 | 579 | 68.06
8268 | 1185 | IP |  | nan | 12 | 3 | 747 | 102.32
8269 | 1162 | PH |  | nan | 0 | 0 | 579 | 54.13
8272 | 1185 | LU |  | nan | 0 | 0 | 747 | 9.69
8273 | 1162 | LO | M | nan | 0 | 0 | 579 | 78.54
8274 | 1525 | SV |  | nan | 12 | 12 | 762 | 38.49
8276 | 1576 | CC |  | nan | 8 | 4 | 748 | 3.66
8277 | 1117 | PL | L | nan | 12 | 6 | 633 | 37.35
8280 | 1186 | JF |  | nan | 12 | 12 | 1791 | 51.33
8281 | 1186 | W | L | nan | 0 | 0 | 1791 | 35.38
8283 | 1186 | LU |  | nan | 0 | 0 | 1791 | 21.76
8284 | 1576 | RI |  | nan | 7 | 5 | 748 | 3.66
8285 | 1184 | LF | L | nan | 8 | 4 | 581 | 3.24
8287 | 1162 | RI |  | nan | 0 | 0 | 579 | 69.65
8288 | 1164 | PH |  | nan | 12 | 6 | 715 | 36.25
8289 | 1113 | DG | M | nan | 3 | 0 | 1792 | 11.4
8291 | 1164 | MC |  | nan | 12 | 12 | 715 | 11.54
8292 | 1162 | CF |  | nan | 0 | 0 | 579 | 79.01
8294 | 1117 | LF |  | nan | 12 | 12 | 633 | 43.03
8295 | 1576 | DC |  | nan | 0 | 0 | 748 | 0.43
8296 | 1118 | LC |  | nan | 4 | 8 | 1708 | 13.96
8297 | 1164 | CF |  | nan | 0 | 0 | 715 | 0.61
8300 | 1161 | BDE |  | nan | 0 | 0 | 761 | 1.48
8301 | 1164 | LO |  | nan | 12 | 0 | 715 | 84.35
8304 | 1540 | BDE |  | nan | 0 | 0 | 1667 | 0
8305 | 1114 | PF |  | nan | 0 | 0 | 650 | 1.35
8306 | 1184 | SD | M | nan | 7 | 5 | 581 | 33.33
8307 | 1115 | DP | M | nan | 0 | 0 | 610 | 5.47
8309 | 1576 | JD |  | nan | 8 | 4 | 748 | 3.66
8311 | 1244 | DP |  | nan | 0 | 0 | 1796 | 29.38
8312 | 1184 | IP |  | nan | 7 | 5 | 581 | 48.21
8313 | 1161 | DG | L | nan | 12 | 12 | 761 | 6.36
8314 | 1117 | PL | L | nan | 2 | 6 | 633 | 40.43
8316 | 1162 | RI |  | nan | 4 | 8 | 579 | 57.7
8319 | 1184 | PL | L | nan | 7 | 5 | 581 | 10.67
8320 | 1117 | OS | L | nan | 0 | 0 | 633 | 0
8321 | 1112 | OT |  | nan | 0 | 0 | 698 | 68.72
8322 | 1118 | CF |  | nan | 0 | 0 | 1708 | 1.27
8323 | 1184 | RI | S | nan | 11 | 1 | 581 | 41.01
8324 | 1186 | LP |  | nan | 12 | 12 | 1791 | 0
8325 | 1186 | ED |  | nan | 0 | 0 | 1791 | 16.89
8327 | 1576 | MHJ |  | nan | 7 | 5 | 748 | 3.66
8328 | 1244 | CF |  | nan | 0 | 0 | 1796 | 30.87
8329 | 1164 | OT |  | nan | 2 | 0 | 715 | 49.88
8330 | 1540 | IP |  | nan | 7 | 5 | 1667 | 5.92
8334 | 1162 | PF |  | nan | 4 | 8 | 579 | 83.59
8335 | 1116 | LO |  | nan | 0 | 0 | 640 | 18.09
8336 | 1576 | PH |  | nan | 4 | 8 | 748 | 3.66
8337 | 1184 | LD |  | nan | 7 | 5 | 581 | 0
8341 | 1525 | OP |  | nan | 0 | 0 | 762 | 0
8342 | 1576 | CC |  | nan | 7 | 5 | 748 | 3.66
8343 | 1118 | LF | L | nan | 4 | 8 | 1708 | 1.24
8345 | 1118 | SV |  | nan | 2 | 0 | 1708 | 28.55
8346 | 1576 | PF |  | nan | 7 | 5 | 748 | 3.66
8347 | 1119 | CL | M | nan | 0 | 0 | 1833 | 6.85
8348 | 1539 | CF |  | nan | 0 | 0 | 1740 | 0
8349 | 1114 | CC |  | nan | 12 | 12 | 650 | 0.61
8351 | 1524 | I | S | nan | 0 | 0 | 1718 | 0
8354 | 1539 | SD |  | nan | 7 | 5 | 1740 | 34.51
8355 | 1244 | OT | L | nan | 10 | 0 | 1796 | 30.87
8356 | 1162 | PH |  | nan | 0 | 0 | 579 | 58.02
8357 | 1117 | ED |  | nan | 12 | 12 | 633 | 40.69
8358 | 1183 | RI | M | nan | 0 | 0 | 611 | 45.95
8359 | 1184 | LX |  | nan | 8 | 4 | 581 | 24.85
8360 | 1113 | SD | L | nan | 10 | 0 | 1792 | 12.29
8362 | 1187 | LP |  | nan | 0 | 0 | 1678 | 19.73
8363 | 1248 | IP |  | nan | 0 | 0 | 642 | 10.09
8366 | 1208 | SD | M | nan | 9 | 0 | 612 | 44.82
8368 | 1165 | LF | L | nan | 10 | 0 | 1730 | 30.26
8369 | 1187 | PB |  | nan | 0 | 0 | 1678 | 1.33
8370 | 1143 | JF |  | nan | 2 | 0 | 1869 | 55.99
8373 | 1189 | OT | M | nan | 0 | 0 | 781 | 1.7
8375 | 1194 | IP |  | nan | 0 | 0 | 758 | 0
8376 | 1208 | PL | L | nan | 7 | 5 | 612 | 35.46
8379 | 1192 | SD |  | nan | 12 | 2 | 1646 | 0
8382 | 1204 | EX |  | nan | 0 | 0 | 1696 | 21.74
8383 | 1167 | SD | M | nan | 10 | 0 | 573 | 26.18
8384 | 1166 | RI |  | nan | 6 | 0 | 1654 | 36.75
8386 | 1516 | RI | L | nan | 0 | 0 | 661 | 67.57
8388 | 1193 | OP |  | nan | 0 | 0 | 714 | 1.25
8389 | 1248 | BDE |  | nan | 5 | 7 | 642 | 0.08
8392 | 1165 | SD | L | nan | 12 | 12 | 1730 | 10.33
8393 | 1166 | SV |  | nan | 7 | 5 | 1654 | 0.15
8394 | 1189 | W | L | nan | 7 | 5 | 781 | 30.29
8397 | 1143 | RI |  | nan | 0 | 0 | 1869 | 0
8398 | 1197 | RI | S | nan | 4 | 8 | 764 | 33.08
8399 | 1208 | PX |  | nan | 12 | 0 | 612 | 35.15
8400 | 1165 | OS | L | nan | 4 | 8 | 1730 | 81.04
8401 | 1515 | OP |  | nan | 0 | 0 | 1637 | 6.03
8402 | 1166 | RI | L | nan | 0 | 0 | 1654 | 41.39
8403 | 1199 | LB |  | nan | 12 | 12 | 1739 | 42.82
8404 | 1515 | OT |  | nan | 0 | 0 | 1637 | 5.48
8406 | 1192 | PB |  | nan | 0 | 0 | 1646 | 19.83
8407 | 1141 | LO | M | nan | 0 | 0 | 1770 | 32.54
8408 | 1166 | MHJ |  | nan | 0 | 0 | 1654 | 18.74
8409 | 1204 | DC |  | nan | 0 | 0 | 1696 | 4.58
8410 | 1195 | CC |  | nan | 4 | 8 | 1861 | 43.66
8414 | 1166 | OP |  | nan | 0 | 0 | 1654 | 24.25
8416 | 1142 | DG | M | nan | 0 | 0 | 1848 | 42.9
8418 | 1516 | LB |  | nan | 2 | 0 | 661 | 45.86
8419 | 1198 | DE |  | nan | 4 | 8 | 759 | 5.57
8420 | 1196 | LF |  | nan | 0 | 0 | 725 | 5.57
8422 | 1192 | DC |  | nan | 0 | 0 | 1646 | 0
8424 | 1247 | ED |  | nan | 2 | 0 | 1849 | 26.95
8425 | 1198 | GP |  | nan | 11 | 0 | 759 | 25.26
8429 | 1195 | OT | L | nan | 4 | 8 | 1861 | 0
8430 | 1138 | LF |  | nan | 12 | 12 | 704 | 39.23
8435 | 1196 | CC |  | nan | 2 | 0 | 725 | 33.98
8436 | 1248 | PB |  | nan | 12 | 0 | 642 | 27.57
8437 | 1199 | PH |  | nan | 4 | 8 | 1739 | 61.88
8439 | 1165 | JD |  | nan | 7 | 5 | 1730 | 22.12
8440 | 1192 | RI |  | nan | 12 | 12 | 1646 | 16.9
8441 | 1193 | DC |  | nan | 0 | 0 | 714 | 5.74
8442 | 1138 | W | L | nan | 11 | 0 | 704 | 25.74
8443 | 1139 | PH |  | nan | 1 | 11 | 1899 | 48.72
8445 | 1165 | OT | L | nan | 0 | 0 | 1730 | 42.14
8446 | 1246 | LD |  | nan | 0 | 0 | 1912 | 33.99
8447 | 1516 | ED |  | nan | 2 | 0 | 661 | 17
8448 | 1208 | RI | M | nan | 0 | 0 | 612 | 5.5
8449 | 1166 | LF |  | nan | 0 | 0 | 1654 | 37.67
8450 | 1208 | RI | M | nan | 0 | 0 | 612 | 56.02
8451 | 1203 | PF |  | nan | 0 | 0 | 1862 | 43.72
8452 | 1190 | RI | S | nan | 0 | 0 | 753 | 0
8453 | 1168 | ED |  | nan | 0 | 0 | 578 | 31.66
8455 | 1246 | DG | L | nan | 12 | 12 | 1912 | 33.99
8456 | 1517 | PB |  | nan | 0 | 0 | 1881 | 5.02
8459 | 1144 | DP | M | nan | 9 | 0 | 736 | 14.76
8460 | 1205 | DC |  | nan | 10 | 0 | 1636 | 15.75
8463 | 1189 | RI |  | nan | 7 | 10 | 781 | 30.29
8464 | 1165 | CC |  | nan | 8 | 4 | 1730 | 46.66
8465 | 1193 | DF |  | nan | 0 | 0 | 714 | 9.27
8466 | 1516 | OP |  | nan | 7 | 4 | 661 | 41.52
8467 | 1208 | CL | L | nan | 7 | 5 | 612 | 31.86
8468 | 1516 | LP |  | nan | 2 | 0 | 661 | 5.57
8469 | 1201 | RI | M | nan | 2 | 0 | 1911 | 19.02
8470 | 1248 | DP | M | nan | 10 | 0 | 642 | 51.37
8471 | 1165 | DC |  | nan | 10 | 2 | 1730 | 36.39
8472 | 1247 | SD |  | nan | 0 | 0 | 1849 | 58.26
8473 | 1141 | RI |  | nan | 10 | 0 | 1770 | 7.25
8474 | 1143 | LB |  | nan | 0 | 0 | 1869 | 9.64
8475 | 1208 | MC |  | nan | 10 | 2 | 612 | 9.66
8477 | 1194 | LB |  | nan | 4 | 8 | 758 | 71.46
8478 | 1204 | DE |  | nan | 0 | 0 | 1696 | 5.29
8479 | 1199 | W | L | nan | 0 | 0 | 1739 | 61.61
8480 | 1248 | CL | M | nan | 4 | 11 | 642 | 46.86
8481 | 1192 | LO |  | nan | 0 | 0 | 1646 | 21
8483 | 1204 | BDE |  | nan | 0 | 0 | 1696 | 39.72
8485 | 1138 | RI |  | nan | 0 | 0 | 704 | 0.78
8486 | 1197 | CL | M | nan | 0 | 0 | 764 | 7.01
8487 | 1202 | OS | L | nan | 0 | 0 | 1769 | 2.02
8488 | 1190 | LB |  | nan | 10 | 0 | 753 | 8.26
8490 | 1166 | PX |  | nan | 0 | 0 | 1654 | 0
8492 | 1204 | PX |  | nan | 2 | 6 | 1696 | 5.23
8494 | 1516 | JO |  | nan | 0 | 0 | 661 | 69.88
8495 | 1192 | JO |  | nan | 7 | 5 | 1646 | 15.9
8498 | 1248 | SD |  | nan | 7 | 5 | 642 | 23.31
8499 | 1190 | LC |  | nan | 12 | 6 | 753 | 0
8505 | 1166 | SD | M | nan | 12 | 0 | 1654 | 20.21
8506 | 1202 | CL | M | nan | 2 | 0 | 1769 | 24.68
8508 | 1166 | PB |  | nan | 0 | 0 | 1654 | 6.27
8509 | 1515 | LF | L | nan | 0 | 0 | 1637 | 0.72
8511 | 1192 | CL | L | nan | 0 | 0 | 1646 | 15.56
8512 | 1144 | PH |  | nan | 2 | 0 | 736 | 8.42
8514 | 1195 | OS | L | nan | 0 | 0 | 1861 | 0
8515 | 1189 | CL | L | nan | 2 | 0 | 781 | 30.29
8518 | 1248 | DP |  | nan | 0 | 0 | 642 | 9.06
8519 | 1197 | DP |  | nan | 12 | 12 | 764 | 12.54
8520 | 1189 | JF |  | nan | 6 | 0 | 781 | 30.29
8522 | 1247 | RI | M | nan | 0 | 0 | 1849 | 10.59
8523 | 1248 | DP |  | nan | 0 | 0 | 642 | 83.6
8525 | 1190 | CL | L | nan | 4 | 8 | 753 | 31.68
8526 | 1198 | LP |  | nan | 0 | 0 | 759 | 48.19
8529 | 1144 | PL | L | nan | 2 | 0 | 736 | 26.8
8530 | 1517 | CC |  | nan | 7 | 9 | 1881 | 4.46
8531 | 1208 | DP |  | nan | 0 | 0 | 612 | 61.55
8534 | 1204 | W | L | nan | 2 | 0 | 1696 | 29.82
8535 | 1168 | BDE |  | nan | 0 | 0 | 578 | 0
8536 | 1197 | LO |  | nan | 4 | 8 | 764 | 4.71
8538 | 1516 | PH |  | nan | 7 | 10 | 661 | 2.84
8539 | 1189 | DP | M | nan | 12 | 12 | 781 | 28.85
8540 | 1166 | SD | L | nan | 7 | 5 | 1654 | 6.8
8541 | 1189 | SD | M | nan | 0 | 0 | 781 | 0
8543 | 1248 | LD |  | nan | 6 | 0 | 642 | 100.28
8544 | 1516 | DE |  | nan | 9 | 3 | 661 | 17.32
8545 | 1138 | PX |  | nan | 0 | 0 | 704 | 39.23
8547 | 1140 | DE |  | nan | 0 | 0 | 566 | 2.68
8548 | 1208 | MHJ |  | nan | 10 | 2 | 612 | 0
8549 | 1189 | CL | M | nan | 7 | 5 | 781 | 30.29
8550 | 1141 | OT |  | nan | 0 | 0 | 1770 | 0
8551 | 1201 | PH |  | nan | 2 | 3 | 1911 | 20.67
8552 | 1166 | LF |  | nan | 12 | 12 | 1654 | 3.16
8553 | 1192 | SD | L | nan | 12 | 12 | 1646 | 19.88
8554 | 1143 | BDE |  | nan | 0 | 0 | 1869 | 1.33
8555 | 1517 | DP |  | nan | 0 | 0 | 1881 | 4.7
8556 | 1248 | DG | L | nan | 10 | 0 | 642 | 33.02
8558 | 1138 | OS | L | nan | 0 | 0 | 704 | 0
8559 | 1206 | LR |  | nan | 2 | 0 | 705 | 41.84
8562 | 1188 | OT | M | nan | 4 | 8 | 1845 | 3.21
8567 | 1165 | SD | L | nan | 7 | 5 | 1730 | 22.05
8568 | 1165 | LF | L | nan | 10 | 0 | 1730 | 75.92
8569 | 1165 | PH |  | nan | 0 | 0 | 1730 | 63.19
8571 | 1166 | ED |  | nan | 0 | 0 | 1654 | 3.42
8574 | 1144 | OT | M | nan | 2 | 0 | 736 | 26.43
8575 | 1208 | PL | L | nan | 4 | 6 | 612 | 40.25
8577 | 1197 | JO |  | nan | 12 | 12 | 764 | 2.84
8578 | 1165 | PX |  | nan | 8 | 4 | 1730 | 42.44
8581 | 1516 | IP |  | nan | 0 | 0 | 661 | 63.41
8582 | 1188 | RI | S | nan | 0 | 0 | 1845 | 1.43
8583 | 1517 | OS | L | nan | 7 | 9 | 1881 | 5.43
8584 | 1139 | CC |  | nan | 0 | 0 | 1899 | 49.15
8586 | 1204 | RI | M | nan | 2 | 0 | 1696 | 7.27
8587 | 1198 | PH |  | nan | 0 | 0 | 759 | 0
8588 | 1208 | GC |  | nan | 0 | 0 | 612 | 6.83
8589 | 1139 | SD |  | nan | 4 | 8 | 1899 | 15.51
8590 | 1247 | RI | M | nan | 2 | 0 | 1849 | 45.12
8591 | 1208 | OS | L | nan | 0 | 0 | 612 | 36.71
8592 | 1208 | IP |  | nan | 9 | 3 | 612 | 40.26
8594 | 1208 | MHJ |  | nan | 0 | 0 | 612 | 14.33
8596 | 1201 | DG | M | nan | 6 | 8 | 1911 | 5.5
8600 | 1167 | OT |  | nan | 10 | 0 | 573 | 16.63
8605 | 1166 | PX |  | nan | 0 | 0 | 1654 | 23.95
8607 | 1189 | DF |  | nan | 0 | 0 | 781 | 30.29
8610 | 1201 | LF |  | nan | 1 | 5 | 1911 | 6.92
8611 | 1144 | RI |  | nan | 0 | 0 | 736 | 2.15
8612 | 1204 | RI | M | nan | 0 | 0 | 1696 | 45.06
8613 | 1142 | PF |  | nan | 0 | 0 | 1848 | 40.01
8614 | 1199 | CL | L | nan | 4 | 8 | 1739 | 3.35
8617 | 1190 | LU |  | nan | 12 | 12 | 753 | 0
8618 | 1165 | OT |  | nan | 2 | 0 | 1730 | 83.43
8620 | 1204 | CC | M | nan | 12 | 12 | 1696 | 40.17
8622 | 1192 | SD |  | nan | 12 | 12 | 1646 | 13.89
8624 | 1165 | PF |  | nan | 0 | 0 | 1730 | 78.12
8625 | 1192 | LU |  | nan | 12 | 12 | 1646 | 12.71
8629 | 1139 | PL | L | nan | 2 | 0 | 1899 | 43.71
8630 | 1138 | GC |  | nan | 7 | 5 | 704 | 38.68
8631 | 1165 | JD |  | nan | 10 | 0 | 1730 | 69.09
8632 | 1143 | OT |  | nan | 0 | 0 | 1869 | 45.84
8633 | 1138 | LO | M | nan | 10 | 0 | 704 | 28.53
8634 | 1207 | SD | L | nan | 0 | 0 | 1782 | 0
8635 | 1189 | MHJ |  | nan | 10 | 11 | 781 | 30.29
8636 | 1166 | JF |  | nan | 7 | 5 | 1654 | 21.39
8638 | 1207 | SD |  | nan | 12 | 5 | 1782 | 22.94
8642 | 1166 | LO | M | nan | 7 | 5 | 1654 | 0
8644 | 1202 | IP |  | nan | 12 | 1 | 1769 | 1.74
8645 | 1192 | MC |  | nan | 0 | 0 | 1646 | 7.47
8647 | 1142 | MC |  | nan | 0 | 0 | 1848 | 1.83
8648 | 1199 | DG | M | nan | 0 | 0 | 1739 | 63.92
8650 | 1166 | PF |  | nan | 9 | 3 | 1654 | 0
8653 | 1247 | OP |  | nan | 0 | 0 | 1849 | 7.46
8655 | 1190 | DP | M | nan | 0 | 0 | 753 | 33.42
8659 | 1248 | RI | M | nan | 0 | 0 | 642 | 105.23
8660 | 1138 | LD |  | nan | 7 | 5 | 704 | 39.1
8661 | 1248 | GP |  | nan | 10 | 0 | 642 | 49.27
8662 | 1246 | MC |  | nan | 0 | 0 | 1912 | 33.99
8663 | 1248 | CC |  | nan | 0 | 0 | 642 | 14.57
8664 | 1193 | LR |  | nan | 12 | 12 | 714 | 8.14
8665 | 1138 | GC |  | nan | 7 | 0 | 704 | 0
8667 | 1189 | GP |  | nan | 0 | 0 | 781 | 30.29
8668 | 1204 | CC | M | nan | 0 | 0 | 1696 | 23.99
8670 | 1197 | LP |  | nan | 0 | 0 | 764 | 35.76
8673 | 1165 | LF |  | nan | 0 | 0 | 1730 | 82.56
8674 | 1143 | LF |  | nan | 0 | 0 | 1869 | 12.52
8675 | 1166 | LF |  | nan | 0 | 0 | 1654 | 18.7
8677 | 1192 | SD | L | nan | 12 | 12 | 1646 | 8.33
8678 | 1206 | PL | L | nan | 0 | 0 | 705 | 0
8681 | 1201 | RI | S | nan | 0 | 0 | 1911 | 0
8683 | 1166 | DC |  | nan | 0 | 0 | 1654 | 9.97
8684 | 1517 | EX |  | nan | 3 | 0 | 1881 | 2
8685 | 1142 | OP |  | nan | 8 | 4 | 1848 | 35.61
8689 | 1166 | LF | L | nan | 12 | 0 | 1654 | 42.21
8690 | 1192 | ED |  | nan | 0 | 0 | 1646 | 17.95
8691 | 1516 | LF |  | nan | 0 | 0 | 661 | 30.59
8693 | 1196 | OP |  | nan | 10 | 0 | 725 | 23.24
8694 | 1166 | LF |  | nan | 10 | 0 | 1654 | 2.15
8695 | 1143 | SD | M | nan | 3 | 0 | 1869 | 24.88
8696 | 1247 | JD |  | nan | 0 | 0 | 1849 | 15.59
8697 | 1193 | JD |  | nan | 0 | 0 | 714 | 9.27
8701 | 1203 | PX |  | nan | 0 | 0 | 1862 | 0
8702 | 1188 | LF | L | nan | 4 | 8 | 1845 | 43.25
8703 | 1193 | RI | M | nan | 10 | 2 | 714 | 8.37
8704 | 1515 | CC | M | nan | 0 | 0 | 1637 | 1.43
8705 | 1208 | DC |  | nan | 0 | 0 | 612 | 31.03
8706 | 1140 | DE |  | nan | 0 | 0 | 566 | 3.95
8708 | 1193 | OP |  | nan | 7 | 5 | 714 | 6.14
8710 | 1516 | SV |  | nan | 2 | 0 | 661 | 69.88
8711 | 1166 | CC |  | nan | 0 | 0 | 1654 | 4.09
8712 | 1165 | DP | M | nan | 10 | 2 | 1730 | 19.79
8714 | 1516 | PL | L | nan | 0 | 0 | 661 | 0
8717 | 1189 | LC |  | nan | 4 | 8 | 781 | 0.3
8718 | 1143 | JF |  | nan | 0 | 0 | 1869 | 0
8719 | 1143 | BDE |  | nan | 2 | 0 | 1869 | 46.57
8721 | 1168 | PF |  | nan | 6 | 8 | 578 | 3.66
8723 | 1138 | SD | L | nan | 11 | 0 | 704 | 24.7
8724 | 1517 | PB |  | nan | 9 | 0 | 1881 | 5.47
8725 | 1138 | CL | L | nan | 2 | 0 | 704 | 16.47
8727 | 1203 | CC |  | nan | 0 | 0 | 1862 | 39.89
8728 | 1193 | SD | M | nan | 12 | 12 | 714 | 6.41
8729 | 1167 | PB |  | nan | 0 | 0 | 573 | 68.14
8730 | 1515 | OT |  | nan | 0 | 0 | 1637 | 6.03
8732 | 1205 | PH |  | nan | 0 | 0 | 1636 | 1.29
8733 | 1166 | PB |  | nan | 0 | 0 | 1654 | 40.03
8734 | 1208 | LF | L | nan | 4 | 8 | 612 | 59.82
8735 | 1189 | PH |  | nan | 6 | 0 | 781 | 1.21
8738 | 1165 | PH |  | nan | 0 | 0 | 1730 | 10.58
8739 | 1189 | OT |  | nan | 2 | 10 | 781 | 30.29
8741 | 1193 | RI | M | nan | 0 | 0 | 714 | 0.91
8742 | 1197 | CC | M | nan | 0 | 0 | 764 | 0
8745 | 1208 | LO | M | nan | 0 | 0 | 612 | 60.32
8746 | 1204 | PX |  | nan | 12 | 12 | 1696 | 40.26
8747 | 1167 | CC |  | nan | 11 | 0 | 573 | 13.13
8748 | 1197 | SD |  | nan | 0 | 0 | 764 | 5.59
8750 | 1516 | DP |  | nan | 6 | 0 | 661 | 69.88
8751 | 1248 | LF | L | nan | 0 | 0 | 642 | 43.85
8752 | 1204 | PB |  | nan | 0 | 0 | 1696 | 41.23
8753 | 1201 | PH |  | nan | 0 | 0 | 1911 | 50.83
8754 | 1166 | OP |  | nan | 0 | 0 | 1654 | 22.83
8758 | 1193 | LU |  | nan | 7 | 5 | 714 | 8.57
8759 | 1248 | SD | L | nan | 10 | 0 | 642 | 46.96
8760 | 1167 | LU |  | nan | 12 | 1 | 573 | 29.4
8761 | 1516 | JD |  | nan | 7 | 10 | 661 | 11.9
8762 | 1165 | W | L | nan | 10 | 0 | 1730 | 58.73
8763 | 1196 | ED |  | nan | 4 | 8 | 725 | 9.25
8765 | 1194 | PB |  | nan | 4 | 8 | 758 | 0
8766 | 1166 | LF | L | nan | 4 | 8 | 1654 | 0
8767 | 1246 | CC |  | nan | 0 | 0 | 1912 | 0
8768 | 1165 | ED |  | nan | 8 | 4 | 1730 | 71.28
8769 | 1204 | LD |  | nan | 0 | 0 | 1696 | 2.59
8770 | 1207 | JF |  | nan | 1 | 5 | 1782 | 20.57
8771 | 1205 | LF |  | nan | 0 | 0 | 1636 | 28.14
8772 | 1189 | LU |  | nan | 12 | 12 | 781 | 30.29
8774 | 1516 | LF |  | nan | 0 | 0 | 661 | 12.86
8776 | 1189 | JD |  | nan | 7 | 5 | 781 | 30.29
8777 | 1166 | EX |  | nan | 0 | 0 | 1654 | 37.4
8778 | 1515 | OT |  | nan | 12 | 0 | 1637 | 6.03
8781 | 1208 | CL | M | nan | 0 | 0 | 612 | 61.55
8782 | 1246 | CL | L | nan | 11 | 0 | 1912 | 24.99
8783 | 1140 | CC | M | nan | 0 | 0 | 566 | 17.57
8784 | 1192 | OT | M | nan | 0 | 0 | 1646 | 7.4
8785 | 1516 | OT |  | nan | 0 | 0 | 661 | 67.93
8786 | 1199 | RI | L | nan | 12 | 12 | 1739 | 53.75
8787 | 1195 | OS | L | nan | 3 | 0 | 1861 | 9.19
8790 | 1143 | GP |  | nan | 3 | 0 | 1869 | 14.2
8795 | 1141 | DC |  | nan | 2 | 10 | 1770 | 8.42
8796 | 1516 | LO |  | nan | 9 | 0 | 661 | 10.58
8797 | 1195 | DG |  | nan | 0 | 0 | 1861 | 44
8798 | 1207 | CC |  | nan | 0 | 0 | 1782 | 26.4
8802 | 1192 | OP |  | nan | 4 | 9 | 1646 | 13.74
8804 | 1515 | PB |  | nan | 0 | 0 | 1637 | 1.61
8806 | 1206 | OP |  | nan | 0 | 0 | 705 | 67.92
8808 | 1189 | JF |  | nan | 0 | 0 | 781 | 30.29
8809 | 1246 | DG | M | nan | 12 | 12 | 1912 | 1.91
8810 | 1195 | SD | M | nan | 10 | 0 | 1861 | 39.7
8811 | 1166 | RI | M | nan | 0 | 0 | 1654 | 4.97
8812 | 1208 | RI | S | nan | 0 | 0 | 612 | 14.97
8813 | 1204 | CC |  | nan | 0 | 0 | 1696 | 45.41
8815 | 1201 | LF |  | nan | 3 | 0 | 1911 | 48.88
8816 | 1208 | PH |  | nan | 0 | 0 | 612 | 41.98
8817 | 1189 | OT |  | nan | 12 | 12 | 781 | 30.29
8818 | 1516 | OT |  | nan | 0 | 0 | 661 | 0
8819 | 1188 | SD | M | nan | 0 | 0 | 1845 | 46.5
8820 | 1166 | LO |  | nan | 0 | 0 | 1654 | 5.45
8823 | 1166 | ED |  | nan | 0 | 0 | 1654 | 21.38
8824 | 1167 | CF |  | nan | 0 | 0 | 573 | 0
8825 | 1191 | LF |  | nan | 0 | 0 | 1679 | 0.65
8827 | 1166 | LR |  | nan | 0 | 0 | 1654 | 42.21
8828 | 1196 | PL | L | nan | 4 | 8 | 725 | 54.24
8830 | 1142 | LC |  | nan | 0 | 0 | 1848 | 1.59
8831 | 1516 | RI |  | nan | 0 | 0 | 661 | 25.98
8833 | 1515 | BDE |  | nan | 0 | 0 | 1637 | 6.03
8834 | 1248 | MHJ |  | nan | 10 | 0 | 642 | 89.25
8835 | 1165 | OT | M | nan | 8 | 4 | 1730 | 76.74
8836 | 1138 | LF |  | nan | 0 | 0 | 704 | 39.23
8838 | 1144 | RI |  | nan | 3 | 6 | 736 | 8.52
8840 | 1166 | DG | M | nan | 9 | 3 | 1654 | 20.75
8841 | 1139 | BDE |  | nan | 4 | 8 | 1899 | 51.53
8842 | 1192 | OT | M | nan | 12 | 12 | 1646 | 15.7
8843 | 1166 | OP |  | nan | 0 | 0 | 1654 | 4.64
8844 | 1198 | DP | M | nan | 4 | 8 | 759 | 52.52
8846 | 1208 | CC |  | nan | 0 | 0 | 612 | 0
8847 | 1138 | SD | L | nan | 0 | 0 | 704 | 28.37
8850 | 1194 | LF |  | nan | 0 | 0 | 758 | 71.46
8851 | 1198 | JO |  | nan | 0 | 0 | 759 | 43.27
8852 | 1165 | MHJ |  | nan | 10 | 0 | 1730 | 68.74
8853 | 1196 | LB |  | nan | 0 | 0 | 725 | 54.24
8854 | 1208 | LF | L | nan | 0 | 0 | 612 | 0
8855 | 1166 | PL | L | nan | 0 | 0 | 1654 | 38.89
8856 | 1198 | LU |  | nan | 0 | 0 | 759 | 46.66
8860 | 1165 | SD |  | nan | 10 | 4 | 1730 | 40.1
8861 | 1195 | RI | S | nan | 0 | 0 | 1861 | 9.84
8862 | 1202 | OS | L | nan | 0 | 0 | 1769 | 29.33
8863 | 1167 | PB |  | nan | 6 | 10 | 573 | 57.49
8864 | 1138 | IP |  | nan | 0 | 0 | 704 | 39.23
8866 | 1192 | DP |  | nan | 0 | 0 | 1646 | 3.66
8868 | 1208 | PB |  | nan | 0 | 0 | 612 | 60.55
8869 | 1208 | LF |  | nan | 4 | 8 | 612 | 0
8872 | 1198 | W | L | nan | 0 | 0 | 759 | 8.96
8874 | 1198 | PB |  | nan | 2 | 4 | 759 | 30.55
8875 | 1192 | PL | L | nan | 0 | 0 | 1646 | 16.48
8877 | 1194 | CF |  | nan | 9 | 0 | 758 | 18.72
8879 | 1141 | LR |  | nan | 10 | 0 | 1770 | 22.68
8881 | 1207 | DG | L | nan | 10 | 0 | 1782 | 10.78
8884 | 1195 | SD | L | nan | 0 | 0 | 1861 | 5.6
8885 | 1165 | RI |  | nan | 0 | 0 | 1730 | 75.93
8886 | 1201 | CL | L | nan | 2 | 0 | 1911 | 8.94
8889 | 1517 | PX |  | nan | 0 | 0 | 1881 | 3.05
8890 | 1248 | LF |  | nan | 0 | 0 | 642 | 12.39
8892 | 1143 | CL | M | nan | 0 | 0 | 1869 | 50.67
8894 | 1166 | OT |  | nan | 7 | 5 | 1654 | 12.15
8895 | 1191 | OT | M | nan | 12 | 12 | 1679 | 4.12
8896 | 1204 | JF |  | nan | 2 | 0 | 1696 | 9.61
8898 | 1198 | RI | M | nan | 2 | 0 | 759 | 5.61
8900 | 1516 | LF |  | nan | 0 | 0 | 661 | 69.88
8902 | 1167 | OP |  | nan | 7 | 5 | 573 | 30.51
8903 | 1198 | LF |  | nan | 10 | 0 | 759 | 6.82
8904 | 1166 | RI | M | nan | 0 | 0 | 1654 | 6.45
8906 | 1192 | OT |  | nan | 0 | 0 | 1646 | 13.58
8908 | 1187 | DF |  | nan | 10 | 0 | 1678 | 5.05
8909 | 1199 | PF |  | nan | 0 | 0 | 1739 | 5.28
8910 | 1516 | DG | L | nan | 11 | 0 | 661 | 42.61
8912 | 1165 | DC |  | nan | 0 | 0 | 1730 | 34.44
8914 | 1142 | PX |  | nan | 0 | 0 | 1848 | 40.21
8917 | 1248 | PH |  | nan | 0 | 0 | 642 | 6.88
8918 | 1204 | LD |  | nan | 12 | 12 | 1696 | 42.05
8919 | 1139 | RI | L | nan | 0 | 0 | 1899 | 10.86
8920 | 1166 | PF |  | nan | 4 | 8 | 1654 | 42.21
8921 | 1170 | SV |  | nan | 0 | 0 | 700 | 66.22
8923 | 1177 | LF |  | nan | 3 | 9 | 768 | 60.04
8924 | 1533 | LP |  | nan | 0 | 0 | 1735 | 44.47
8925 | 1120 | LX |  | nan | 3 | 0 | 763 | 31.69
8926 | 1176 | CC | M | nan | 12 | 12 | 751 | 39.96
8927 | 1122 | SD |  | nan | 0 | 0 | 591 | 15.38
8929 | 1176 | LR |  | nan | 12 | 0 | 751 | 48.78
8930 | 1120 | DC |  | nan | 0 | 0 | 763 | 40.23
8931 | 1069 | PB |  | nan | 4 | 8 | 1717 | 30.46
8932 | 1172 | ED |  | nan | 7 | 10 | 559 | 3.35
8933 | 1534 | DG | L | nan | 0 | 0 | 1822 | 0.53
8934 | 1174 | DF |  | nan | 0 | 0 | 1721 | 33.06
8935 | 1061 | ED |  | nan | 12 | 12 | 619 | 40.05
8936 | 1174 | DG | L | nan | 0 | 0 | 1721 | 12.21
8937 | 1531 | DP |  | nan | 0 | 0 | 1762 | 70.99
8938 | 1169 | SD | L | nan | 0 | 0 | 613 | 17.98
8939 | 1063 | EX |  | nan | 0 | 0 | 1798 | 29.95
8940 | 1120 | OT | L | nan | 0 | 0 | 763 | 1.58
8941 | 1179 | JD |  | nan | 0 | 0 | 769 | 9.32
8942 | 1171 | OS | L | nan | 9 | 0 | 697 | 64.9
8943 | 1176 | OS | L | nan | 7 | 11 | 751 | 11.59
8944 | 1060 | PF |  | nan | 7 | 5 | 645 | 33.77
8945 | 1056 | ED |  | nan | 6 | 0 | 1756 | 26.62
8946 | 1056 | DE |  | nan | 6 | 0 | 1756 | 6.76
8947 | 1063 | CF |  | nan | 10 | 0 | 1798 | 10.82
8948 | 1123 | GC |  | nan | 10 | 0 | 783 | 4.88
8949 | 1174 | LX |  | nan | 3 | 8 | 1721 | 6.23
8950 | 1174 | CL | L | nan | 0 | 0 | 1721 | 23.55
8951 | 1530 | PX |  | nan | 0 | 0 | 1883 | 21.7
8952 | 1534 | SD |  | nan | 0 | 0 | 1822 | 50.37
8953 | 1174 | RI | M | nan | 9 | 0 | 1721 | 21.29
8954 | 1176 | DG |  | nan | 3 | 0 | 751 | 20.73
8955 | 1172 | JF |  | nan | 7 | 5 | 559 | 34.63
8956 | 1175 | LF |  | nan | 2 | 4 | 703 | 6.61
8957 | 1533 | DE |  | nan | 0 | 0 | 1735 | 44.47
8958 | 1181 | DP | M | nan | 0 | 0 | 1631 | 8.03
8959 | 1171 | DG | M | nan | 12 | 12 | 697 | 64.9
8960 | 1063 | LF |  | nan | 7 | 5 | 1798 | 10.83
8961 | 1122 | PH |  | nan | 12 | 12 | 591 | 23.63
8962 | 1176 | LO |  | nan | 7 | 5 | 751 | 40.58
8963 | 1057 | DF |  | nan | 12 | 12 | 1716 | 7.55
8964 | 1056 | LU |  | nan | 0 | 0 | 1756 | 59.85
8965 | 1178 | JF |  | nan | 12 | 12 | 635 | 12.72
8966 | 1067 | CF |  | nan | 0 | 0 | 1686 | 57.23
8967 | 1170 | LF | L | nan | 3 | 0 | 700 | 35.33
8968 | 1056 | JF |  | nan | 0 | 0 | 1756 | 49.23
8969 | 1176 | OT | L | nan | 7 | 5 | 751 | 36.35
8971 | 1176 | OP |  | nan | 0 | 0 | 751 | 7.86
8972 | 1060 | PB |  | nan | 0 | 0 | 645 | 27.15
8974 | 1176 | PB |  | nan | 0 | 0 | 751 | 17.83
8976 | 1175 | RI | L | nan | 0 | 0 | 703 | 35.37
8978 | 1056 | PH |  | nan | 6 | 0 | 1756 | 39.98
8979 | 1067 | ED |  | nan | 6 | 10 | 1686 | 12.76
8980 | 1057 | DP |  | nan | 12 | 12 | 1716 | 5.36
8981 | 1065 | DG | L | nan | 0 | 0 | 615 | 77.82
8982 | 1063 | RI | M | nan | 4 | 8 | 1798 | 11.56
8984 | 1061 | RI | L | nan | 8 | 4 | 619 | 41.09
8985 | 1533 | OP |  | nan | 0 | 0 | 1735 | 2.27
8986 | 1066 | DP |  | nan | 7 | 5 | 562 | 43.25
8987 | 1531 | LP |  | nan | 0 | 0 | 1762 | 32.17
8988 | 1063 | OT | L | nan | 12 | 12 | 1798 | 5.52
8990 | 1171 | PL | L | nan | 3 | 0 | 697 | 64.9
8991 | 1056 | RI | M | nan | 0 | 0 | 1756 | 44.78
8992 | 1058 | LR |  | nan | 12 | 12 | 1810 | 4.24
8993 | 1531 | MC |  | nan | 0 | 0 | 1762 | 54.71
8994 | 1067 | PX |  | nan | 12 | 12 | 1686 | 19.18
8995 | 1171 | GC |  | nan | 0 | 0 | 697 | 64.9
8997 | 1537 | PL | L | nan | 0 | 0 | 1831 | 39.88
8998 | 1122 | LU |  | nan | 8 | 4 | 591 | 10.73
8999 | 1534 | OP |  | nan | 0 | 0 | 1822 | 46.48
9001 | 1176 | PF |  | nan | 0 | 0 | 751 | 1.34
9002 | 1533 | PB |  | nan | 0 | 0 | 1735 | 12.41
9003 | 1173 | RI | S | nan | 9 | 0 | 1870 | 86.25
9004 | 1063 | PL | L | nan | 9 | 0 | 1798 | 13.4
9005 | 1176 | PF |  | nan | 0 | 0 | 751 | 70.9
9006 | 1061 | OS | L | nan | 9 | 10 | 619 | 22.22
9007 | 1068 | OT | M | nan | 0 | 0 | 1626 | 0
9008 | 1532 | RI | L | nan | 0 | 0 | 1898 | 3.24
9009 | 1176 | RI |  | nan | 0 | 0 | 751 | 37.68
9010 | 1170 | DP |  | nan | 0 | 0 | 700 | 31.42
9011 | 1175 | W | L | nan | 0 | 0 | 703 | 18.76
9012 | 1058 | PB |  | nan | 0 | 0 | 1810 | 35.03
9013 | 1065 | OT | M | nan | 10 | 0 | 615 | 41.13
9015 | 1176 | SD | L | nan | 7 | 5 | 751 | 35.88
9016 | 1532 | OP |  | nan | 0 | 0 | 1898 | 2.94
9017 | 1534 | DP | M | nan | 0 | 0 | 1822 | 3.23
9018 | 1064 | DP | M | nan | 2 | 3 | 587 | 0
9019 | 1537 | PB |  | nan | 2 | 0 | 1831 | 10.75
9020 | 1531 | ED |  | nan | 2 | 0 | 1762 | 64.21
9021 | 1123 | W | L | nan | 0 | 0 | 783 | 0
9023 | 1056 | LU |  | nan | 0 | 0 | 1756 | 2.65
9024 | 1121 | DE |  | nan | 0 | 0 | 580 | 52.89
9025 | 1065 | JO |  | nan | 10 | 0 | 615 | 55.11
9026 | 1068 | LF | L | nan | 0 | 0 | 1626 | 0
9027 | 1123 | CC | M | nan | 0 | 0 | 783 | 16.07
9028 | 1176 | ED |  | nan | 0 | 0 | 751 | 69.61
9029 | 1069 | DP | M | nan | 9 | 10 | 1717 | 38.74
9030 | 1530 | LF |  | nan | 2 | 0 | 1883 | 17.95
9031 | 1123 | PX |  | nan | 0 | 0 | 783 | 17.37
9032 | 1056 | OS | L | nan | 0 | 0 | 1756 | 27.76
9033 | 1534 | CL | M | nan | 0 | 0 | 1822 | 1.58
9034 | 1170 | DE |  | nan | 3 | 0 | 700 | 25.72
9035 | 1061 | JF |  | nan | 0 | 0 | 619 | 0
9036 | 1174 | LO | M | nan | 0 | 0 | 1721 | 21.76
9037 | 1063 | LX |  | nan | 0 | 0 | 1798 | 6.2
9038 | 1070 | ED |  | nan | 10 | 0 | 1779 | 39.86
9039 | 1056 | RI | L | nan | 0 | 0 | 1756 | 59.85
9040 | 1060 | SD | L | nan | 0 | 0 | 645 | 32.17
9041 | 1170 | MHJ |  | nan | 12 | 12 | 700 | 69.71
9042 | 1122 | LP |  | nan | 7 | 5 | 591 | 22.64
9043 | 1174 | OT |  | nan | 4 | 8 | 1721 | 0.38
9044 | 1179 | BDE |  | nan | 0 | 0 | 769 | 0
9045 | 1532 | LC |  | nan | 0 | 0 | 1898 | 0
9046 | 1537 | SD |  | nan | 12 | 0 | 1831 | 39.88
9047 | 1064 | OP |  | nan | 0 | 0 | 587 | 39.33
9048 | 1060 | LX |  | nan | 7 | 5 | 645 | 33.7
9049 | 1120 | OP |  | nan | 12 | 0 | 763 | 15.61
9051 | 1066 | LO |  | nan | 0 | 0 | 562 | 43.25
9052 | 1175 | CC |  | nan | 10 | 0 | 703 | 6.31
9053 | 1174 | OP |  | nan | 0 | 0 | 1721 | 30.34
9054 | 1064 | DG |  | nan | 12 | 3 | 587 | 0.67
9055 | 1169 | PB |  | nan | 0 | 0 | 613 | 18.04
9056 | 1066 | PF |  | nan | 2 | 0 | 562 | 43.25
9057 | 1066 | DP | M | nan | 2 | 3 | 562 | 27.84
9059 | 1070 | DE |  | nan | 12 | 12 | 1779 | 7.23
9060 | 1178 | DP |  | nan | 3 | 5 | 635 | 65.83
9061 | 1533 | BDE |  | nan | 0 | 0 | 1735 | 0
9062 | 1174 | RI | M | nan | 3 | 0 | 1721 | 42.62
9063 | 1533 | SV |  | nan | 0 | 0 | 1735 | 17.31
9064 | 1175 | SD |  | nan | 0 | 0 | 703 | 52.96
9065 | 1176 | EX |  | nan | 0 | 0 | 751 | 70.34
9066 | 1120 | DC |  | nan | 12 | 12 | 763 | 0.63
9067 | 1067 | CL | L | nan | 12 | 12 | 1686 | 7.11
9068 | 1176 | LU |  | nan | 0 | 0 | 751 | 59.37
9069 | 1060 | GC |  | nan | 8 | 4 | 645 | 0
9070 | 1063 | LP |  | nan | 7 | 9 | 1798 | 1.07
9071 | 1056 | CL | L | nan | 7 | 5 | 1756 | 9.34
9072 | 1537 | ED |  | nan | 0 | 0 | 1831 | 0
9073 | 1534 | PH |  | nan | 0 | 0 | 1822 | 4.25
9074 | 1171 | DP |  | nan | 3 | 0 | 697 | 64.9
9075 | 1069 | IP |  | nan | 10 | 0 | 1717 | 12.31
9077 | 1059 | PB |  | nan | 0 | 0 | 1728 | 14.73
9078 | 1063 | LC |  | nan | 7 | 5 | 1798 | 9.29
9079 | 1174 | LF |  | nan | 3 | 0 | 1721 | 11.96
9080 | 1120 | RI | L | nan | 7 | 9 | 763 | 38.45
9081 | 1063 | OP |  | nan | 7 | 9 | 1798 | 13.4
9082 | 1067 | RI |  | nan | 0 | 0 | 1686 | 49.07
9083 | 1058 | LX |  | nan | 0 | 0 | 1810 | 37.27
9084 | 1531 | IP |  | nan | 2 | 0 | 1762 | 74.96
9085 | 1175 | RI | M | nan | 2 | 4 | 703 | 10.62
9086 | 1176 | LB |  | nan | 2 | 8 | 751 | 59.98
9087 | 1070 | CC | M | nan | 0 | 0 | 1779 | 5.29
9089 | 1173 | DF |  | nan | 7 | 9 | 1870 | 78.14
9091 | 1172 | RI | S | nan | 7 | 5 | 559 | 39.06
9092 | 1064 | DP | M | nan | 12 | 6 | 587 | 0
9093 | 1172 | OT | L | nan | 0 | 0 | 559 | 3.78
9094 | 1180 | SD | M | nan | 0 | 0 | 1694 | 54.67
9095 | 1181 | LD |  | nan | 0 | 0 | 1631 | 57.99
9097 | 1068 | EX |  | nan | 3 | 9 | 1626 | 3.36
9098 | 1063 | PB |  | nan | 7 | 5 | 1798 | 29.95
9099 | 1531 | OP |  | nan | 2 | 0 | 1762 | 29.73
9100 | 1170 | SD |  | nan | 0 | 0 | 700 | 0.66
9101 | 1067 | SD | M | nan | 0 | 0 | 1686 | 12.02
9102 | 1056 | RI | M | nan | 0 | 0 | 1756 | 15.42
9103 | 1531 | LR |  | nan | 0 | 0 | 1762 | 0
9104 | 1535 | GC |  | nan | 10 | 0 | 738 | 44.04
9105 | 1061 | DE |  | nan | 10 | 0 | 619 | 27.73
9106 | 1068 | LR |  | nan | 4 | 8 | 1626 | 18.16
9107 | 1176 | LC |  | nan | 12 | 0 | 751 | 69.64
9108 | 1170 | BDE |  | nan | 0 | 0 | 700 | 1.87
9110 | 1068 | SD | M | nan | 0 | 0 | 1626 | 0
9111 | 1123 | GP |  | nan | 0 | 0 | 783 | 13.13
9112 | 1171 | JD |  | nan | 0 | 0 | 697 | 64.9
9113 | 1180 | SD |  | nan | 0 | 0 | 1694 | 58.25
9114 | 1067 | SD |  | nan | 3 | 4 | 1686 | 49.11
9115 | 1176 | DF |  | nan | 0 | 0 | 751 | 39.51
9116 | 1174 | CL | L | nan | 0 | 0 | 1721 | 39.77
9117 | 1121 | LB |  | nan | 0 | 0 | 580 | 35.03
9118 | 1063 | MHJ |  | nan | 0 | 0 | 1798 | 8.28
9119 | 1174 | LD |  | nan | 0 | 0 | 1721 | 71.53
9120 | 1503 | LU |  | nan | 0 | 0 | 652 | 39.2
9121 | 1062 | RI |  | nan | 0 | 0 | 1852 | 0
9122 | 1174 | OT |  | nan | 0 | 0 | 1721 | 23.2
9123 | 1069 | OT |  | nan | 12 | 12 | 1717 | 51.48
9124 | 1173 | LF | L | nan | 10 | 0 | 1870 | 80.55
9125 | 1060 | PL | L | nan | 8 | 4 | 645 | 33.77
9126 | 1174 | OT | M | nan | 0 | 0 | 1721 | 87.36
9128 | 1060 | SD | M | nan | 0 | 0 | 645 | 0
9129 | 1174 | LX |  | nan | 2 | 11 | 1721 | 0
9130 | 1176 | OT | L | nan | 0 | 0 | 751 | 71.86
9131 | 1070 | SD |  | nan | 7 | 9 | 1779 | 42.69
9132 | 1171 | LF | L | nan | 0 | 0 | 697 | 64.9
9133 | 1532 | CC |  | nan | 0 | 0 | 1898 | 0
9134 | 1181 | LB |  | nan | 0 | 0 | 1631 | 9.99
9136 | 1171 | DG | M | nan | 0 | 0 | 697 | 0
9137 | 1176 | RI | M | nan | 0 | 0 | 751 | 67.04
9138 | 1063 | OT | L | nan | 0 | 0 | 1798 | 10.76
9139 | 1171 | LF | L | nan | 9 | 0 | 697 | 59.74
9140 | 1062 | SD |  | nan | 12 | 12 | 1852 | 0
9142 | 1175 | GP |  | nan | 3 | 0 | 703 | 44.43
9143 | 1537 | OS | L | nan | 0 | 0 | 1831 | 0.14
9144 | 1531 | OT |  | nan | 0 | 0 | 1762 | 46.27
9145 | 1180 | OT | M | nan | 10 | 2 | 1694 | 0
9146 | 1065 | JO |  | nan | 12 | 12 | 615 | 53.81
9148 | 1067 | JD |  | nan | 10 | 4 | 1686 | 21.67
9149 | 1177 | LF | L | nan | 4 | 8 | 768 | 41.52
9150 | 1175 | DC |  | nan | 0 | 0 | 703 | 52.96
9151 | 1064 | DG | M | nan | 2 | 10 | 587 | 36.75
9152 | 1170 | PB |  | nan | 0 | 0 | 700 | 5.99
9154 | 1056 | PB |  | nan | 0 | 0 | 1756 | 51.93
9155 | 1066 | LO |  | nan | 0 | 0 | 562 | 4.53
9156 | 1176 | CC | M | nan | 12 | 0 | 751 | 67.94
9157 | 1123 | DG | L | nan | 5 | 9 | 783 | 5.77
9158 | 1503 | GP |  | nan | 0 | 0 | 652 | 9.9
9159 | 1122 | PH |  | nan | 0 | 0 | 591 | 0
9160 | 1531 | DP |  | nan | 5 | 7 | 1762 | 10.82
9161 | 1056 | RI | M | nan | 0 | 0 | 1756 | 59.85
9162 | 1064 | DP |  | nan | 10 | 2 | 587 | 2.69
9163 | 1180 | SV |  | nan | 9 | 0 | 1694 | 15.74
9164 | 1178 | RI | M | nan | 1 | 0 | 635 | 49.62
9165 | 1060 | PL | L | nan | 0 | 0 | 645 | 33.15
9167 | 1121 | CF |  | nan | 12 | 12 | 580 | 36.62
9168 | 1121 | RI | L | nan | 12 | 12 | 580 | 57.49
9169 | 1063 | CL | M | nan | 0 | 0 | 1798 | 1.55
9170 | 1530 | RI | L | nan | 0 | 0 | 1883 | 0
9171 | 1171 | IP |  | nan | 9 | 0 | 697 | 59.76
9172 | 1061 | RI | L | nan | 0 | 0 | 619 | 41.09
9173 | 1174 | RI | L | nan | 0 | 0 | 1721 | 47.86
9174 | 1056 | EX |  | nan | 0 | 0 | 1756 | 54.7
9175 | 1172 | SV |  | nan | 4 | 8 | 559 | 43.59
9176 | 1180 | OT |  | nan | 0 | 0 | 1694 | 0
9177 | 1057 | LF | L | nan | 0 | 0 | 1716 | 3.96
9178 | 1173 | DE |  | nan | 0 | 0 | 1870 | 85.62
9179 | 1070 | DF |  | nan | 0 | 0 | 1779 | 51.88
9180 | 1063 | W | L | nan | 0 | 0 | 1798 | 1.44
9181 | 1178 | GC |  | nan | 7 | 5 | 635 | 12.95
9182 | 1066 | OP |  | nan | 0 | 0 | 562 | 43.25
9183 | 1058 | CC |  | nan | 0 | 0 | 1810 | 0.18
9185 | 1178 | CF |  | nan | 0 | 0 | 635 | 11.9
9186 | 1535 | SD |  | nan | 0 | 0 | 738 | 9.32
9187 | 1535 | DG | L | nan | 10 | 0 | 738 | 21.39
9188 | 1123 | OP |  | nan | 10 | 2 | 783 | 11.13
9189 | 1069 | DG |  | nan | 0 | 0 | 1717 | 90.98
9190 | 1181 | OT |  | nan | 0 | 0 | 1631 | 0
9191 | 1532 | PB |  | nan | 0 | 0 | 1898 | 51.64
9192 | 1070 | W | L | nan | 1 | 0 | 1779 | 31.5
9193 | 1170 | CC | M | nan | 12 | 12 | 700 | 0.39
9194 | 1176 | OT |  | nan | 7 | 5 | 751 | 39.46
9195 | 1174 | PL | L | nan | 0 | 0 | 1721 | 38.04
9196 | 1061 | RI | L | nan | 9 | 10 | 619 | 21.8
9197 | 1057 | RI |  | nan | 0 | 0 | 1716 | 5.68
9198 | 1176 | CC |  | nan | 0 | 0 | 751 | 67.03
9199 | 1060 | CL | M | nan | 7 | 5 | 645 | 30.91
9200 | 1181 | LP |  | nan | 0 | 0 | 1631 | 16.63
9201 | 1123 | DF |  | nan | 0 | 0 | 783 | 5.6
9202 | 1062 | PH |  | nan | 10 | 0 | 1852 | 23.86
9203 | 1058 | ED |  | nan | 3 | 0 | 1810 | 31.69
9204 | 1178 | EX |  | nan | 0 | 0 | 635 | 13.82
9205 | 1064 | EX |  | nan | 0 | 0 | 587 | 0
9206 | 1531 | LP |  | nan | 0 | 0 | 1762 | 20.96
9209 | 1176 | PF |  | nan | 0 | 0 | 751 | 64.02
9210 | 1533 | SD | M | nan | 0 | 0 | 1735 | 0
9211 | 1059 | PX |  | nan | 0 | 0 | 1728 | 0
9212 | 1176 | PH |  | nan | 7 | 5 | 751 | 47.15
9213 | 1535 | BDE |  | nan | 0 | 0 | 738 | 44.21
9214 | 1067 | LF |  | nan | 7 | 5 | 1686 | 57.23
9215 | 1533 | OT |  | nan | 0 | 0 | 1735 | 24.39
9216 | 1065 | IP |  | nan | 12 | 12 | 615 | 8.56
9218 | 1533 | LX |  | nan | 0 | 0 | 1735 | 4.82
9219 | 1170 | PH |  | nan | 0 | 0 | 700 | 0.26
9220 | 1060 | PF |  | nan | 7 | 8 | 645 | 32.43
9221 | 1065 | PF |  | nan | 0 | 0 | 615 | 0
9222 | 1067 | LU |  | nan | 12 | 12 | 1686 | 51.9
9223 | 1176 | CC |  | nan | 7 | 5 | 751 | 31.44
9224 | 1069 | OT | M | nan | 4 | 8 | 1717 | 36.59
9225 | 1121 | LO | M | nan | 0 | 0 | 580 | 57.49
9226 | 1061 | SV |  | nan | 10 | 0 | 619 | 41.09
9227 | 1123 | JF |  | nan | 0 | 0 | 783 | 16
9228 | 1176 | PF |  | nan | 0 | 0 | 751 | 62.45
9229 | 1176 | DG | M | nan | 0 | 0 | 751 | 60.37
9230 | 1176 | PF |  | nan | 0 | 0 | 751 | 61.05
9231 | 1174 | ED |  | nan | 0 | 0 | 1721 | 0
9232 | 1067 | DP | M | nan | 0 | 0 | 1686 | 11.86
9233 | 1170 | OS | L | nan | 0 | 0 | 700 | 58.1
9234 | 1060 | CC | M | nan | 7 | 5 | 645 | 30.33
9235 | 1179 | RI | L | nan | 0 | 0 | 769 | 10.01
9236 | 1176 | RI | L | nan | 0 | 0 | 751 | 50.31
9237 | 1059 | OS | L | nan | 0 | 0 | 1728 | 0
9239 | 1178 | ED |  | nan | 3 | 5 | 635 | 65.83
9240 | 1070 | OP |  | nan | 12 | 12 | 1779 | 51.88
9241 | 1063 | RI | L | nan | 0 | 0 | 1798 | 0
9242 | 1065 | LR |  | nan | 2 | 3 | 615 | 5.28
9243 | 1532 | OT | L | nan | 0 | 0 | 1898 | 51.5
9244 | 1177 | DG | M | nan | 4 | 8 | 768 | 38.48
9245 | 1065 | W | L | nan | 12 | 12 | 615 | 62.9
9246 | 1503 | CL | M | nan | 7 | 5 | 652 | 16.76
9247 | 1535 | JD |  | nan | 0 | 0 | 738 | 10.55
9248 | 1531 | PX |  | nan | 0 | 0 | 1762 | 1.07
9249 | 1175 | RI | L | nan | 3 | 0 | 703 | 11.71
9250 | 1069 | RI |  | nan | 5 | 7 | 1717 | 0
9251 | 1059 | GC |  | nan | 2 | 0 | 1728 | 15.06
9252 | 1530 | OS | L | nan | 0 | 0 | 1883 | 1.95
9253 | 1535 | DG | L | nan | 0 | 0 | 738 | 40.25
9254 | 1173 | MHJ |  | nan | 0 | 0 | 1870 | 73.62
9257 | 1170 | OT |  | nan | 0 | 0 | 700 | 0
9258 | 1060 | DG |  | nan | 0 | 0 | 645 | 2.22
9261 | 1176 | RI | L | nan | 0 | 0 | 751 | 67.16
9262 | 1177 | DG | L | nan | 0 | 0 | 768 | 5.97
9263 | 1170 | OP |  | nan | 0 | 0 | 700 | 33.33
9264 | 1123 | PH |  | nan | 6 | 1 | 783 | 16.72
9265 | 1169 | OS | L | nan | 0 | 0 | 613 | 20.65
9266 | 1123 | SD | M | nan | 5 | 9 | 783 | 4.5
9267 | 1058 | BDE |  | nan | 3 | 0 | 1810 | 33.52
9268 | 1174 | SD | L | nan | 7 | 5 | 1721 | 58.05
9269 | 1174 | DG | L | nan | 0 | 0 | 1721 | 14.5
9270 | 1056 | RI | L | nan | 7 | 5 | 1756 | 3.04
9271 | 1120 | OT |  | nan | 0 | 0 | 763 | 17.79
9272 | 1176 | SV |  | nan | 7 | 11 | 751 | 27.65
9273 | 1068 | LB |  | nan | 12 | 0 | 1626 | 0
9274 | 1174 | LP |  | nan | 0 | 0 | 1721 | 14.18
9275 | 1067 | LD |  | nan | 0 | 0 | 1686 | 52.13
9276 | 1535 | GC |  | nan | 0 | 0 | 738 | 6.69
9279 | 1174 | CC |  | nan | 0 | 0 | 1721 | 18.28
9280 | 1056 | GP |  | nan | 6 | 0 | 1756 | 23.47
9281 | 1175 | PB |  | nan | 12 | 12 | 703 | 42.26
9282 | 1061 | DP |  | nan | 12 | 12 | 619 | 4
9284 | 1062 | PH |  | nan | 12 | 12 | 1852 | 43.59
9285 | 1176 | PB |  | nan | 12 | 0 | 751 | 59.11
9286 | 1181 | SD |  | nan | 0 | 0 | 1631 | 10.68
9287 | 1121 | BDE |  | nan | 0 | 0 | 580 | 53.28
9288 | 1172 | LB |  | nan | 12 | 0 | 559 | 8.23
9289 | 1056 | LC |  | nan | 0 | 0 | 1756 | 33.34
9290 | 1069 | GC |  | nan | 6 | 0 | 1717 | 17.09
9291 | 1056 | DG | M | nan | 6 | 0 | 1756 | 21.22
9292 | 1123 | DG | M | nan | 0 | 0 | 783 | 8.89
9293 | 1121 | DC |  | nan | 0 | 0 | 580 | 31.47
9294 | 1056 | EX |  | nan | 0 | 0 | 1756 | 42.75
9295 | 1170 | W | L | nan | 0 | 0 | 700 | 11.26
9296 | 1069 | PL | L | nan | 9 | 0 | 1717 | 62.89
9297 | 1061 | DG |  | nan | 10 | 0 | 619 | 19.35
9299 | 1503 | LD |  | nan | 0 | 0 | 652 | 5.72
9300 | 1067 | GC |  | nan | 12 | 12 | 1686 | 7.51
9301 | 1070 | LP |  | nan | 0 | 0 | 1779 | 51.88
9302 | 1066 | OS | L | nan | 2 | 0 | 562 | 13.83
9303 | 1175 | PF |  | nan | 0 | 0 | 703 | 50.55
9304 | 1063 | CF |  | nan | 12 | 12 | 1798 | 29.95
9305 | 1533 | SD | L | nan | 0 | 0 | 1735 | 0
9306 | 1064 | DG | L | nan | 12 | 0 | 587 | 7.95
9307 | 1172 | PX |  | nan | 3 | 0 | 559 | 31.79
9308 | 1503 | EX |  | nan | 0 | 0 | 652 | 37.92
9309 | 1061 | JF |  | nan | 10 | 0 | 619 | 35.84
9310 | 1070 | PH |  | nan | 8 | 5 | 1779 | 12.49
9311 | 1069 | LP |  | nan | 10 | 0 | 1717 | 41.48
9312 | 1120 | LF |  | nan | 0 | 0 | 763 | 30.8
9313 | 1070 | LF | L | nan | 7 | 9 | 1779 | 37.27
9315 | 1176 | DG |  | nan | 0 | 0 | 751 | 39.28
9316 | 1058 | CL | M | nan | 12 | 12 | 1810 | 35.83
9317 | 1532 | DC |  | nan | 0 | 0 | 1898 | 43.99
9318 | 1178 | PH |  | nan | 0 | 0 | 635 | 59.44
9319 | 1070 | MHJ |  | nan | 0 | 0 | 1779 | 50.81
9320 | 1174 | DF |  | nan | 7 | 5 | 1721 | 55.29
9321 | 1503 | OP |  | nan | 0 | 0 | 652 | 35.21
9322 | 1175 | LD |  | nan | 6 | 0 | 703 | 52.96
9323 | 1503 | ED |  | nan | 7 | 10 | 652 | 14.46
9324 | 1175 | DE |  | nan | 0 | 0 | 703 | 0
9325 | 1176 | LB |  | nan | 12 | 0 | 751 | 59.91
9326 | 1056 | CF |  | nan | 12 | 12 | 1756 | 59.85
9327 | 1172 | JF |  | nan | 0 | 0 | 559 | 42.74
9328 | 1063 | DG | M | nan | 0 | 0 | 1798 | 29.95
9329 | 1069 | RI | M | nan | 0 | 0 | 1717 | 0
9330 | 1068 | DF |  | nan | 3 | 9 | 1626 | 0
9331 | 1063 | CC | M | nan | 5 | 6 | 1798 | 12.08
9333 | 1170 | RI | M | nan | 0 | 0 | 700 | 5.77
9334 | 1534 | LB |  | nan | 0 | 0 | 1822 | 50.3
9335 | 1063 | ED |  | nan | 12 | 12 | 1798 | 29.95
9336 | 1174 | DC |  | nan | 0 | 0 | 1721 | 44.31
9337 | 1176 | MC |  | nan | 0 | 0 | 751 | 38.67
9338 | 1533 | RI |  | nan | 0 | 0 | 1735 | 0
9339 | 1068 | DP |  | nan | 2 | 0 | 1626 | 6.72
9340 | 1178 | W | L | nan | 0 | 0 | 635 | 60.72
9341 | 1066 | LU |  | nan | 0 | 0 | 562 | 43.25
9342 | 1178 | MC |  | nan | 7 | 5 | 635 | 19.2
9343 | 1179 | PB |  | nan | 0 | 0 | 769 | 0
9344 | 1531 | DF |  | nan | 2 | 0 | 1762 | 10.75
9345 | 1065 | RI | M | nan | 12 | 12 | 615 | 73.3
9346 | 1063 | GP |  | nan | 12 | 0 | 1798 | 10.04
9347 | 1064 | DP |  | nan | 2 | 0 | 587 | 35.35
9348 | 1178 | W | L | nan | 1 | 0 | 635 | 25.13
9349 | 1064 | OT | M | nan | 7 | 5 | 587 | 11.81
9350 | 1063 | JF |  | nan | 0 | 0 | 1798 | 3.5
9351 | 1174 | SD |  | nan | 9 | 0 | 1721 | 74.58
9352 | 1174 | RI | L | nan | 3 | 0 | 1721 | 79.57
9353 | 1174 | OT |  | nan | 0 | 0 | 1721 | 38.18
9354 | 1066 | CC |  | nan | 7 | 5 | 562 | 0
9356 | 1056 | OT |  | nan | 0 | 0 | 1756 | 18.64
9357 | 1176 | LR |  | nan | 0 | 0 | 751 | 58.13
9358 | 1177 | RI |  | nan | 3 | 9 | 768 | 60.04
9359 | 1171 | RI | S | nan | 12 | 12 | 697 | 2.62
9360 | 1180 | CC |  | nan | 0 | 0 | 1694 | 60.35
9361 | 1059 | CC |  | nan | 0 | 0 | 1728 | 15.56
9362 | 1537 | SD | M | nan | 0 | 0 | 1831 | 0
9363 | 1170 | PX |  | nan | 0 | 0 | 700 | 66.36
9364 | 1065 | RI |  | nan | 3 | 0 | 615 | 17.18
9365 | 1537 | PL | L | nan | 0 | 0 | 1831 | 39.88
9366 | 1176 | OS | L | nan | 2 | 5 | 751 | 67.44
9367 | 1176 | PL | L | nan | 2 | 8 | 751 | 63.14
9368 | 1120 | OS | L | nan | 3 | 0 | 763 | 29.97
9369 | 1176 | LX |  | nan | 0 | 0 | 751 | 62.29
9370 | 1169 | DG |  | nan | 7 | 5 | 613 | 20.17
9371 | 1176 | RI | S | nan | 7 | 11 | 751 | 42.42
9372 | 1120 | DG | L | nan | 12 | 12 | 763 | 40.36
9373 | 1122 | PL | L | nan | 0 | 0 | 591 | 1.56
9374 | 1176 | EX |  | nan | 0 | 0 | 751 | 64.66
9375 | 1064 | SD | L | nan | 2 | 10 | 587 | 0
9376 | 1176 | DP | M | nan | 0 | 0 | 751 | 66.41
9377 | 1066 | LX |  | nan | 2 | 0 | 562 | 26.02
9378 | 1173 | LU |  | nan | 8 | 11 | 1870 | 91.49
9379 | 1176 | SD |  | nan | 0 | 0 | 751 | 70.1
9380 | 1177 | SD |  | nan | 12 | 12 | 768 | 4.54
9381 | 1176 | W | L | nan | 0 | 0 | 751 | 62.27
9382 | 1176 | BDE |  | nan | 12 | 12 | 751 | 32.07
9383 | 1068 | JO |  | nan | 0 | 0 | 1626 | 16.59
9384 | 1533 | OP |  | nan | 0 | 0 | 1735 | 39.73
9385 | 1178 | LF |  | nan | 12 | 12 | 635 | 59.28
9386 | 1056 | DG |  | nan | 0 | 0 | 1756 | 5.38
9387 | 1056 | LO | M | nan | 12 | 12 | 1756 | 0
9389 | 1176 | JD |  | nan | 0 | 0 | 751 | 70.89
9391 | 1056 | CC |  | nan | 0 | 0 | 1756 | 59.85
9392 | 1057 | PH |  | nan | 0 | 0 | 1716 | 5.19
9393 | 1067 | SD | L | nan | 2 | 0 | 1686 | 49.71
9394 | 1061 | CC |  | nan | 12 | 12 | 619 | 41.09
9395 | 1070 | OT |  | nan | 12 | 12 | 1779 | 5.85
9396 | 1061 | LF |  | nan | 10 | 0 | 619 | 22.9
9397 | 1174 | LR |  | nan | 3 | 0 | 1721 | 44.38
9398 | 1176 | JD |  | nan | 7 | 5 | 751 | 47.05
9399 | 1172 | LF | L | nan | 4 | 8 | 559 | 0.08
9400 | 1120 | MC |  | nan | 7 | 0 | 763 | 2.19
9401 | 1056 | CF |  | nan | 0 | 0 | 1756 | 34.77
9402 | 1069 | GC |  | nan | 7 | 5 | 1717 | 41.47
9403 | 1176 | DG |  | nan | 12 | 12 | 751 | 41.48
9404 | 1176 | SD |  | nan | 0 | 0 | 751 | 39.28
9405 | 1174 | LX |  | nan | 0 | 0 | 1721 | 77.7
9406 | 1057 | SD | L | nan | 0 | 0 | 1716 | 3.04
9407 | 1170 | JF |  | nan | 3 | 0 | 700 | 54.85
9408 | 1170 | CC |  | nan | 0 | 0 | 700 | 28.31
9409 | 1056 | PX |  | nan | 0 | 0 | 1756 | 59.85
9410 | 1176 | OP |  | nan | 0 | 0 | 751 | 42.53
9411 | 1070 | RI |  | nan | 0 | 0 | 1779 | 51.88
9412 | 1067 | LR |  | nan | 12 | 12 | 1686 | 8.46
9413 | 1181 | DG |  | nan | 0 | 0 | 1631 | 3.91
9414 | 1176 | GP |  | nan | 0 | 0 | 751 | 8.85
9415 | 1176 | GC |  | nan | 0 | 0 | 751 | 39.06
9416 | 1175 | CC |  | nan | 12 | 12 | 703 | 4.68
9417 | 1061 | LU |  | nan | 10 | 0 | 619 | 22.82
9418 | 1503 | RI |  | nan | 0 | 0 | 652 | 37.78
9419 | 1070 | LC |  | nan | 0 | 0 | 1779 | 51.88
9420 | 1065 | DF |  | nan | 10 | 0 | 615 | 67.52
9421 | 1171 | LP |  | nan | 0 | 0 | 697 | 1.17
9422 | 1537 | LX |  | nan | 0 | 0 | 1831 | 39.82
9423 | 1537 | OT |  | nan | 0 | 0 | 1831 | 4.52
9424 | 1531 | DG | M | nan | 0 | 0 | 1762 | 17.65
9426 | 1221 | LB |  | nan | 6 | 0 | 1704 | 50.8
9427 | 1216 | CC |  | nan | 9 | 0 | 663 | 23.09
9428 | 1261 | LP |  | nan | 0 | 0 | 726 | 2.38
9429 | 1252 | OT | M | nan | 9 | 0 | 1695 | 4.66
9430 | 1212 | CC |  | nan | 12 | 12 | 1866 | 0
9431 | 1260 | DG |  | nan | 4 | 8 | 594 | 8.17
9432 | 1256 | PX |  | nan | 12 | 12 | 1871 | 68.74
9434 | 1015 | OS | L | nan | 0 | 0 | 603 | 0
9435 | 1549 | LB |  | nan | 12 | 12 | 1685 | 9.34
9437 | 1007 | PH |  | nan | 0 | 0 | 589 | 0
9438 | 1260 | CL | L | nan | 7 | 5 | 594 | 46.73
9439 | 1004 | OT |  | nan | 0 | 0 | 1630 | 61.46
9440 | 1261 | LF |  | nan | 0 | 0 | 726 | 56.39
9441 | 1007 | OT |  | nan | 0 | 0 | 589 | 78.74
9442 | 1254 | DG | L | nan | 10 | 0 | 724 | 24.03
9443 | 1214 | CL | L | nan | 12 | 12 | 1709 | 56.39
9444 | 1218 | MHJ |  | nan | 0 | 0 | 740 | 0
9445 | 1006 | LO | M | nan | 0 | 0 | 1707 | 57.75
9446 | 1214 | DG | M | nan | 0 | 0 | 1709 | 60.55
9447 | 1014 | SD | M | nan | 0 | 0 | 590 | 86.51
9448 | 1014 | PB |  | nan | 0 | 0 | 590 | 0
9449 | 1216 | ED |  | nan | 0 | 0 | 663 | 75.56
9450 | 1182 | GP |  | nan | 0 | 0 | 614 | 0
9451 | 1015 | LF |  | nan | 4 | 8 | 603 | 125.81
9452 | 1218 | RI | L | nan | 3 | 0 | 740 | 4.61
9453 | 1221 | RI | S | nan | 0 | 0 | 1704 | 8.74
9454 | 1004 | RI | S | nan | 10 | 0 | 1630 | 24.45
9455 | 1214 | PH |  | nan | 0 | 0 | 1709 | 19.41
9456 | 1216 | PX |  | nan | 0 | 0 | 663 | 69.35
9458 | 1214 | DG | L | nan | 0 | 0 | 1709 | 42.55
9459 | 1216 | LF |  | nan | 0 | 0 | 663 | 75.56
9460 | 1221 | DG | L | nan | 0 | 0 | 1704 | 1.44
9461 | 1015 | LX |  | nan | 4 | 8 | 603 | 11.79
9462 | 1214 | PL | L | nan | 0 | 0 | 1709 | 43.17
9463 | 1260 | BDE |  | nan | 0 | 0 | 594 | 1.25
9464 | 1222 | LU |  | nan | 0 | 0 | 782 | 0
9465 | 1211 | JF |  | nan | 0 | 0 | 767 | 5.49
9466 | 1013 | SD |  | nan | 10 | 0 | 793 | 51.76
9467 | 1252 | OP |  | nan | 0 | 0 | 1695 | 46.05
9468 | 1009 | CL | L | nan | 0 | 0 | 582 | 71.94
9469 | 1216 | RI | S | nan | 0 | 0 | 663 | 75.56
9470 | 1258 | SD | M | nan | 0 | 0 | 1710 | 30.18
9473 | 1214 | OP |  | nan | 0 | 0 | 1709 | 81
9474 | 1549 | LX |  | nan | 0 | 0 | 1685 | 14.79
9475 | 1214 | PB |  | nan | 0 | 0 | 1709 | 68.25
9476 | 1255 | CC |  | nan | 10 | 0 | 766 | 7.36
9477 | 1259 | OT |  | nan | 10 | 2 | 723 | 11.06
9479 | 1213 | PB |  | nan | 0 | 0 | 1697 | 18.07
9480 | 1214 | JF |  | nan | 0 | 0 | 1709 | 51.61
9481 | 1249 | I | S | nan | 0 | 0 | 1783 | 3.05
9482 | 1260 | OT |  | nan | 11 | 12 | 594 | 0
9484 | 1210 | LR |  | nan | 0 | 0 | 1656 | 41.45
9485 | 1255 | BDE |  | nan | 7 | 5 | 766 | 15.08
9487 | 1258 | LO | M | nan | 0 | 0 | 1710 | 38.47
9488 | 1249 | IE |  | nan | 0 | 0 | 1783 | 92.43
9489 | 1012 | SD | M | nan | 12 | 12 | 1655 | 0.6
9490 | 1256 | OP |  | nan | 0 | 0 | 1871 | 115.68
9492 | 1259 | DC |  | nan | 0 | 0 | 723 | 75.28
9493 | 1255 | LF | L | nan | 10 | 0 | 766 | 8.21
9495 | 1006 | PB |  | nan | 0 | 0 | 1707 | 42.14
9496 | 1214 | SV |  | nan | 0 | 0 | 1709 | 67.59
9497 | 1212 | LR |  | nan | 0 | 0 | 1866 | 0
9498 | 1218 | CL | M | nan | 2 | 0 | 740 | 80.51
9501 | 1250 | DE |  | nan | 6 | 8 | 784 | 2.31
9504 | 1043 | DG |  | nan | 11 | 12 | 1715 | 60.05
9505 | 1007 | LB |  | nan | 0 | 0 | 589 | 115.19
9506 | 1258 | CC |  | nan | 0 | 0 | 1710 | 31.3
9507 | 1258 | RI | M | nan | 7 | 2 | 1710 | 12.87
9510 | 1005 | LX |  | nan | 0 | 0 | 1795 | 0
9511 | 1214 | EX |  | nan | 0 | 0 | 1709 | 34.83
9512 | 1213 | LR |  | nan | 10 | 0 | 1697 | 4.71
9513 | 1216 | CL | M | nan | 0 | 0 | 663 | 75.56
9514 | 1004 | CC |  | nan | 7 | 10 | 1630 | 29.24
9515 | 1010 | DE |  | nan | 0 | 0 | 1711 | 0
9516 | 1220 | CC |  | nan | 0 | 0 | 716 | 5.97
9517 | 1221 | RI | L | nan | 0 | 0 | 1704 | 5.45
9518 | 1250 | IP |  | nan | 5 | 7 | 784 | 2.45
9519 | 1257 | RI |  | nan | 4 | 8 | 765 | 0
9520 | 1214 | PB |  | nan | 0 | 0 | 1709 | 10.76
9521 | 1217 | SD | L | nan | 0 | 0 | 1731 | 11.39
9522 | 1219 | LR |  | nan | 0 | 0 | 795 | 25.51
9524 | 1260 | CL | M | nan | 0 | 0 | 594 | 97.21
9525 | 1004 | LD |  | nan | 10 | 2 | 1630 | 55.86
9527 | 1258 | BDE |  | nan | 1 | 2 | 1710 | 17.95
9529 | 1004 | PB |  | nan | 0 | 0 | 1630 | 14.78
9530 | 1224 | OT | M | nan | 4 | 8 | 1632 | 13.7
9531 | 1259 | JO |  | nan | 0 | 0 | 723 | 7.08
9532 | 1256 | ED |  | nan | 4 | 8 | 1871 | 113.22
9533 | 1259 | LD |  | nan | 10 | 2 | 723 | 8.93
9535 | 1015 | OP |  | nan | 0 | 0 | 603 | 10.26
9537 | 1258 | OT |  | nan | 3 | 9 | 1710 | 48.81
9538 | 1259 | GC |  | nan | 0 | 0 | 723 | 17.82
9539 | 1224 | LF | L | nan | 2 | 0 | 1632 | 43.46
9540 | 1210 | LO |  | nan | 12 | 12 | 1656 | 50.85
9542 | 1216 | OP |  | nan | 0 | 0 | 663 | 75.56
9543 | 1260 | RI | M | nan | 0 | 0 | 594 | 33.22
9544 | 1004 | SD | L | nan | 0 | 0 | 1630 | 31.04
9545 | 1260 | DG | M | nan | 0 | 0 | 594 | 42.43
9546 | 1214 | RI |  | nan | 0 | 0 | 1709 | 52.06
9547 | 1218 | OP |  | nan | 4 | 8 | 740 | 104.6
9548 | 1004 | CL | L | nan | 10 | 0 | 1630 | 24.72
9550 | 1253 | PX |  | nan | 6 | 10 | 576 | 3.56
9552 | 1013 | PH |  | nan | 0 | 0 | 793 | 0
9554 | 1210 | LF | L | nan | 4 | 8 | 1656 | 43.31
9555 | 1255 | EX |  | nan | 7 | 5 | 766 | 9.12
9557 | 1211 | BDE |  | nan | 10 | 0 | 767 | 32.96
9560 | 1043 | SD | M | nan | 0 | 0 | 1715 | 54.19
9561 | 1260 | CC |  | nan | 5 | 7 | 594 | 4.63
9563 | 1012 | PX |  | nan | 0 | 0 | 1655 | 0
9564 | 1010 | MHJ |  | nan | 0 | 0 | 1711 | 46.68
9565 | 1259 | DG | L | nan | 0 | 0 | 723 | 74.84
9566 | 1013 | DF |  | nan | 0 | 0 | 793 | 60.77
9567 | 1254 | LX |  | nan | 0 | 0 | 724 | 28.9
9568 | 1212 | PB |  | nan | 0 | 0 | 1866 | 2.3
9569 | 1210 | CL | M | nan | 6 | 0 | 1656 | 50.07
9570 | 1212 | OT |  | nan | 1 | 9 | 1866 | 22.59
9571 | 1549 | RI |  | nan | 9 | 3 | 1685 | 63.58
9572 | 1221 | GC |  | nan | 2 | 0 | 1704 | 5.02
9573 | 1011 | LU |  | nan | 0 | 0 | 1797 | 29.78
9574 | 1006 | RI | L | nan | 12 | 12 | 1707 | 69.13
9575 | 1212 | LP |  | nan | 0 | 0 | 1866 | 23.3
9576 | 1011 | OP |  | nan | 0 | 0 | 1797 | 29.73
9577 | 1253 | LO |  | nan | 0 | 0 | 576 | 46.85
9578 | 1224 | PH |  | nan | 12 | 2 | 1632 | 0
9579 | 1004 | LD |  | nan | 0 | 0 | 1630 | 54.48
9580 | 1260 | IP |  | nan | 0 | 0 | 594 | 100.48
9581 | 1214 | JD |  | nan | 0 | 0 | 1709 | 66.42
9583 | 1009 | CC |  | nan | 0 | 0 | 582 | 7.55
9586 | 1255 | CF |  | nan | 0 | 0 | 766 | 12.16
9587 | 1222 | LF | L | nan | 7 | 8 | 782 | 23.82
9588 | 1261 | RI | M | nan | 0 | 0 | 726 | 2.52
9589 | 1222 | MHJ |  | nan | 1 | 0 | 782 | 17.49
9590 | 1256 | CF |  | nan | 7 | 5 | 1871 | 31.48
9591 | 1009 | LU |  | nan | 0 | 0 | 582 | 52.5
9592 | 1004 | PB |  | nan | 0 | 0 | 1630 | 31.92
9593 | 1217 | DC |  | nan | 0 | 0 | 1731 | 14.47
9594 | 1252 | PH |  | nan | 12 | 0 | 1695 | 12.04
9595 | 1220 | PF |  | nan | 4 | 8 | 716 | 7.32
9596 | 1216 | LF |  | nan | 0 | 0 | 663 | 0
9597 | 1215 | DG |  | nan | 0 | 0 | 592 | 1.36
9598 | 1009 | SD | M | nan | 12 | 12 | 582 | 18.73
9599 | 1217 | SD | L | nan | 12 | 12 | 1731 | 9.96
9600 | 1008 | DF |  | nan | 0 | 0 | 574 | 93.54
9601 | 1006 | LR |  | nan | 12 | 12 | 1707 | 0
9602 | 1260 | CC |  | nan | 12 | 12 | 594 | 6.75
9603 | 1214 | LF | L | nan | 0 | 0 | 1709 | 65.92
9604 | 1005 | LR |  | nan | 12 | 12 | 1795 | 5.53
9606 | 1210 | LB |  | nan | 0 | 0 | 1656 | 18.12
9607 | 1210 | MC |  | nan | 4 | 8 | 1656 | 0
9608 | 1259 | RI | L | nan | 0 | 0 | 723 | 0
9609 | 1008 | MHJ |  | nan | 0 | 0 | 574 | 0
9610 | 1214 | PH |  | nan | 0 | 0 | 1709 | 64.18
9611 | 1250 | PH |  | nan | 2 | 0 | 784 | 7.21
9612 | 1222 | CF |  | nan | 0 | 0 | 782 | 23.06
9613 | 1260 | OT | M | nan | 0 | 0 | 594 | 41.45
9615 | 1007 | W | L | nan | 0 | 0 | 589 | 64.42
9616 | 1012 | RI | L | nan | 12 | 12 | 1655 | 88.46
9617 | 1258 | LD |  | nan | 0 | 0 | 1710 | 77.47
9618 | 1004 | DC |  | nan | 12 | 12 | 1630 | 59.78
9619 | 1549 | LU |  | nan | 12 | 0 | 1685 | 62.19
9620 | 1260 | LU |  | nan | 0 | 0 | 594 | 2.38
9621 | 1251 | DG |  | nan | 3 | 0 | 567 | 35.85
9622 | 1221 | GC |  | nan | 3 | 10 | 1704 | 49.14
9623 | 1220 | RI |  | nan | 12 | 0 | 716 | 8.23
9624 | 1222 | DG | L | nan | 0 | 0 | 782 | 0
9625 | 1215 | SV |  | nan | 6 | 9 | 592 | 1.77
9626 | 1004 | LF | L | nan | 12 | 12 | 1630 | 0
9627 | 1210 | PH |  | nan | 0 | 0 | 1656 | 5.77
9628 | 1010 | RI | M | nan | 9 | 12 | 1711 | 0
9630 | 1253 | LF |  | nan | 2 | 0 | 576 | 24.87
9631 | 1252 | DG |  | nan | 0 | 0 | 1695 | 42.8
9633 | 1043 | GC |  | nan | 0 | 0 | 1715 | 113.58
9634 | 1214 | RI | M | nan | 0 | 0 | 1709 | 47.95
9635 | 1260 | ED |  | nan | 7 | 5 | 594 | 46.13
9636 | 1004 | RI | L | nan | 10 | 0 | 1630 | 26.63
9639 | 1220 | RI | L | nan | 0 | 0 | 716 | 58.56
9640 | 1009 | SD | M | nan | 0 | 0 | 582 | 7
9641 | 1260 | DG |  | nan | 5 | 7 | 594 | 0
9642 | 1219 | PF |  | nan | 0 | 0 | 795 | 4.28
9643 | 1259 | PB |  | nan | 0 | 0 | 723 | 75.28
9644 | 1549 | LD |  | nan | 9 | 3 | 1685 | 69.21
9645 | 1549 | BDE |  | nan | 0 | 0 | 1685 | 4.1
9648 | 1214 | LC |  | nan | 0 | 0 | 1709 | 11.2
9649 | 1258 | GP |  | nan | 12 | 12 | 1710 | 21.89
9651 | 1214 | DE |  | nan | 0 | 0 | 1709 | 58.64
9652 | 1006 | DP |  | nan | 0 | 0 | 1707 | 75.3
9653 | 1259 | RI | M | nan | 0 | 0 | 723 | 0.61
9654 | 1214 | PH |  | nan | 0 | 0 | 1709 | 76.38
9656 | 1004 | MC |  | nan | 0 | 0 | 1630 | 12.43
9657 | 1011 | RI |  | nan | 0 | 0 | 1797 | 38.72
9658 | 1257 | LX |  | nan | 9 | 0 | 765 | 54.18
9659 | 1261 | CL | M | nan | 0 | 0 | 726 | 55.19
9660 | 1224 | PH |  | nan | 0 | 0 | 1632 | 0
9662 | 1549 | DP | M | nan | 0 | 0 | 1685 | 69.83
9663 | 1224 | DF |  | nan | 5 | 7 | 1632 | 37.19
9665 | 1210 | EX |  | nan | 0 | 0 | 1656 | 0
9666 | 1258 | CL | L | nan | 0 | 0 | 1710 | 41.14
9667 | 1213 | DP |  | nan | 3 | 0 | 1697 | 0.83
9668 | 1224 | CC |  | nan | 12 | 2 | 1632 | 0
9669 | 1260 | PB |  | nan | 0 | 0 | 594 | 92.62
9670 | 1218 | ED |  | nan | 4 | 8 | 740 | 4.01
9671 | 1013 | LD |  | nan | 8 | 10 | 793 | 60.41
9672 | 1252 | SV |  | nan | 3 | 0 | 1695 | 45.57
9673 | 1012 | DE |  | nan | 0 | 0 | 1655 | 82.65
9674 | 1007 | RI |  | nan | 0 | 0 | 589 | 6.61
9676 | 1210 | DP |  | nan | 4 | 12 | 1656 | 45.08
9677 | 1216 | LB |  | nan | 9 | 12 | 663 | 75.56
9678 | 1255 | LP |  | nan | 2 | 0 | 766 | 69.02
9680 | 1260 | OT |  | nan | 0 | 0 | 594 | 85.77
9681 | 1259 | JF |  | nan | 0 | 0 | 723 | 75.28
9682 | 1011 | LF |  | nan | 0 | 0 | 1797 | 8.45
9683 | 1007 | JD |  | nan | 0 | 0 | 589 | 99.91
9684 | 1010 | RI |  | nan | 9 | 3 | 1711 | 44.12
9686 | 1259 | DG | L | nan | 12 | 12 | 723 | 0
9687 | 1009 | RI | L | nan | 0 | 0 | 582 | 0
9689 | 1006 | PX |  | nan | 0 | 0 | 1707 | 61.8
9690 | 1004 | RI | M | nan | 0 | 0 | 1630 | 39.57
9691 | 1250 | PB |  | nan | 0 | 0 | 784 | 0
9692 | 1218 | OT | M | nan | 2 | 0 | 740 | 53.88
9693 | 1043 | OT |  | nan | 11 | 12 | 1715 | 46.71
9694 | 1549 | LB |  | nan | 0 | 0 | 1685 | 12.41
9695 | 1221 | OT | L | nan | 0 | 0 | 1704 | 48.09
9696 | 1258 | OT | L | nan | 0 | 0 | 1710 | 21.44
9697 | 1216 | OT |  | nan | 9 | 0 | 663 | 13.82
9699 | 1216 | RI | M | nan | 12 | 0 | 663 | 8.01
9700 | 1214 | LO | M | nan | 0 | 0 | 1709 | 30.48
9701 | 1008 | LD |  | nan | 12 | 1 | 574 | 98.35
9702 | 1213 | PH |  | nan | 12 | 0 | 1697 | 13.72
9703 | 1252 | PB |  | nan | 0 | 0 | 1695 | 0
9705 | 1257 | DC |  | nan | 9 | 0 | 765 | 48.02
9706 | 1217 | PF |  | nan | 0 | 0 | 1731 | 71.81
9707 | 1218 | MHJ |  | nan | 0 | 0 | 740 | 98.83
9708 | 1212 | PX |  | nan | 1 | 9 | 1866 | 23.52
9711 | 1214 | JD |  | nan | 0 | 0 | 1709 | 45.53
9712 | 1006 | LD |  | nan | 0 | 0 | 1707 | 17.99
9713 | 1219 | PF |  | nan | 10 | 0 | 795 | 26.51
9714 | 1043 | JO |  | nan | 9 | 3 | 1715 | 49.62
9716 | 1260 | DF |  | nan | 0 | 0 | 594 | 0.08
9717 | 1224 | CC |  | nan | 12 | 0 | 1632 | 2.74
9719 | 1221 | IP |  | nan | 7 | 5 | 1704 | 6.69
9720 | 1014 | DG | L | nan | 0 | 0 | 590 | 86.51
9721 | 1224 | DG |  | nan | 0 | 0 | 1632 | 0
9722 | 1214 | RI | L | nan | 0 | 0 | 1709 | 24.26
9723 | 1043 | RI | M | nan | 0 | 0 | 1715 | 9.88
9724 | 1220 | LB |  | nan | 7 | 5 | 716 | 11.88
9725 | 1219 | OP |  | nan | 0 | 0 | 795 | 3.93
9726 | 1013 | SV |  | nan | 0 | 0 | 793 | 0
9727 | 1211 | GP |  | nan | 0 | 0 | 767 | 58.42
9730 | 1256 | DG |  | nan | 0 | 0 | 1871 | 7.29
9732 | 1255 | MC |  | nan | 0 | 0 | 766 | 78.42
9733 | 1222 | PH |  | nan | 0 | 0 | 782 | 23.82
9734 | 1255 | CL | M | nan | 5 | 6 | 766 | 7.74
9736 | 1224 | PH |  | nan | 0 | 0 | 1632 | 50.67
9737 | 1259 | SV |  | nan | 12 | 12 | 723 | 2.74
9738 | 1261 | PB |  | nan | 0 | 0 | 726 | 56.39
9739 | 1011 | RI |  | nan | 0 | 0 | 1797 | 131.5
9740 | 1214 | MC |  | nan | 0 | 0 | 1709 | 23.74
9741 | 1221 | SD | L | nan | 3 | 10 | 1704 | 50.37
9742 | 1221 | EX |  | nan | 7 | 5 | 1704 | 7.12
9743 | 1219 | SD | L | nan | 7 | 10 | 795 | 24.26
9744 | 1043 | PH |  | nan | 0 | 0 | 1715 | 116.56
9746 | 1258 | LO | M | nan | 12 | 12 | 1710 | 58.94
9747 | 1252 | CC |  | nan | 0 | 0 | 1695 | 46.05
9748 | 1008 | OT | L | nan | 0 | 0 | 574 | 0
9749 | 1015 | LB |  | nan | 0 | 0 | 603 | 8.98
9750 | 1254 | LU |  | nan | 0 | 0 | 724 | 0
9751 | 1220 | OS | L | nan | 4 | 8 | 716 | 61.07
9752 | 1253 | RI |  | nan | 6 | 0 | 576 | 46.85
9754 | 1007 | CC |  | nan | 0 | 0 | 589 | 61.63
9756 | 1043 | RI | S | nan | 11 | 12 | 1715 | 39.37
9757 | 1015 | JD |  | nan | 0 | 0 | 603 | 103
9758 | 1182 | DF |  | nan | 0 | 0 | 614 | 4.4
9760 | 1210 | OP |  | nan | 0 | 0 | 1656 | 0
9761 | 1256 | ED |  | nan | 8 | 4 | 1871 | 23.32
9762 | 1210 | PB |  | nan | 0 | 0 | 1656 | 12.61
9763 | 1256 | DP | M | nan | 12 | 12 | 1871 | 74.18
9764 | 1008 | CC |  | nan | 0 | 0 | 574 | 101.22
9765 | 1219 | RI | M | nan | 0 | 0 | 795 | 28.3
9766 | 1221 | OP |  | nan | 0 | 0 | 1704 | 47.66
9768 | 1011 | LX |  | nan | 0 | 0 | 1797 | 36.7
9770 | 1013 | CC | M | nan | 0 | 0 | 793 | 78.42
9771 | 1220 | LR |  | nan | 10 | 0 | 716 | 29.2
9772 | 1005 | DP |  | nan | 0 | 0 | 1795 | 90.43
9773 | 1222 | RI | S | nan | 12 | 2 | 782 | 18.21
9774 | 1254 | DP |  | nan | 0 | 0 | 724 | 29.79
9775 | 1211 | MC |  | nan | 0 | 0 | 767 | 58.42
9776 | 1259 | OT | M | nan | 0 | 0 | 723 | 10.18
9778 | 1549 | CF |  | nan | 0 | 0 | 1685 | 12.56
9779 | 1250 | PH |  | nan | 2 | 10 | 784 | 10.34
9780 | 1259 | OP |  | nan | 12 | 12 | 723 | 75.28
9781 | 1224 | LX |  | nan | 0 | 0 | 1632 | 0
9782 | 1014 | DG |  | nan | 0 | 0 | 590 | 6.05
9783 | 1210 | PH |  | nan | 7 | 1 | 1656 | 43.11
9785 | 1015 | JD |  | nan | 0 | 0 | 603 | 6.44
9786 | 1224 | JO |  | nan | 0 | 0 | 1632 | 0
9787 | 1220 | LF | L | nan | 0 | 0 | 716 | 10.69
9788 | 1210 | PF |  | nan | 2 | 11 | 1656 | 8.64
9789 | 1258 | LD |  | nan | 0 | 0 | 1710 | 69.59
9791 | 1218 | LP |  | nan | 2 | 0 | 740 | 24.78
9792 | 1210 | IP |  | nan | 0 | 0 | 1656 | 13.46
9797 | 1222 | PB |  | nan | 7 | 8 | 782 | 22.86
9798 | 1257 | DG |  | nan | 0 | 0 | 765 | 0
9799 | 1007 | SD | L | nan | 0 | 0 | 589 | 0
9800 | 1210 | LP |  | nan | 0 | 0 | 1656 | 15.3
9801 | 1216 | RI | M | nan | 0 | 0 | 663 | 75.56
9802 | 1210 | W | L | nan | 0 | 0 | 1656 | 3.33
9803 | 1211 | GP |  | nan | 8 | 4 | 767 | 2.86
9804 | 1009 | PX |  | nan | 0 | 0 | 582 | 19.83
9805 | 1260 | DF |  | nan | 0 | 0 | 594 | 33.7
9807 | 1222 | LF | L | nan | 0 | 0 | 782 | 0
9808 | 1015 | CC | M | nan | 0 | 0 | 603 | 0
9811 | 1259 | RI |  | nan | 0 | 0 | 723 | 0.17
9812 | 1214 | BDE |  | nan | 0 | 0 | 1709 | 49.77
9813 | 1010 | LR |  | nan | 9 | 3 | 1711 | 0
9814 | 1255 | PL | L | nan | 0 | 0 | 766 | 14.02
9816 | 1008 | SD | L | nan | 0 | 0 | 574 | 101.22
9817 | 1214 | DP | M | nan | 0 | 0 | 1709 | 59.81
9818 | 1260 | OS | L | nan | 11 | 12 | 594 | 6.35
9819 | 1220 | JD |  | nan | 0 | 0 | 716 | 0
9820 | 1259 | OT | M | nan | 12 | 12 | 723 | 75.28
9821 | 1216 | DP | M | nan | 0 | 0 | 663 | 75.56
9822 | 1043 | OT | L | nan | 9 | 3 | 1715 | 111.48
9823 | 1258 | CL | L | nan | 3 | 9 | 1710 | 40.17
9824 | 1214 | DP |  | nan | 0 | 0 | 1709 | 16.42
9825 | 1015 | SV |  | nan | 0 | 0 | 603 | 125.91
9826 | 1006 | CC |  | nan | 0 | 0 | 1707 | 0
9827 | 1210 | PF |  | nan | 2 | 11 | 1656 | 16.68
9828 | 1212 | DG |  | nan | 0 | 0 | 1866 | 19.8
9829 | 1211 | CL | M | nan | 5 | 7 | 767 | 3.6
9830 | 1210 | MC |  | nan | 10 | 0 | 1656 | 44.08
9831 | 1217 | SD | L | nan | 8 | 4 | 1731 | 67.91
9833 | 1014 | CC |  | nan | 12 | 12 | 590 | 86.51
9834 | 1211 | LF |  | nan | 10 | 0 | 767 | 18.12
9835 | 1004 | LO | M | nan | 0 | 0 | 1630 | 0
9836 | 1222 | DE |  | nan | 0 | 0 | 782 | 23.8
9838 | 1100 | RI | L | nan | 0 | 0 | 1846 | 30.18
9839 | 1104 | SD |  | nan | 0 | 0 | 1789 | 46.49
9841 | 1097 | LB |  | nan | 12 | 12 | 1670 | 12.71
9842 | 1102 | DC |  | nan | 9 | 0 | 734 | 27.55
9843 | 1099 | RI | M | nan | 0 | 0 | 620 | 3.78
9844 | 1075 | SD | M | nan | 2 | 4 | 733 | 37.34
9846 | 1073 | RI |  | nan | 12 | 0 | 756 | 28.01
9847 | 1105 | EX |  | nan | 0 | 0 | 1628 | 2.1
9848 | 1572 | CC |  | nan | 11 | 1 | 1786 | 14.82
9849 | 1075 | PH |  | nan | 3 | 0 | 733 | 9.12
9850 | 1098 | LO | M | nan | 0 | 0 | 1627 | 18.12
9851 | 1097 | RI | L | nan | 0 | 0 | 1670 | 62.61
9853 | 1097 | OT |  | nan | 0 | 0 | 1670 | 0
9854 | 1102 | BDE |  | nan | 9 | 0 | 734 | 21.02
9855 | 1100 | RI | S | nan | 12 | 12 | 1846 | 31.18
9856 | 1097 | PB |  | nan | 0 | 0 | 1670 | 59.94
9857 | 1073 | LF |  | nan | 0 | 0 | 756 | 27.4
9858 | 1099 | JD |  | nan | 0 | 0 | 620 | 21.31
9859 | 1071 | OT |  | nan | 9 | 3 | 745 | 53
9860 | 1099 | DC |  | nan | 0 | 0 | 620 | 2.15
9861 | 1074 | GP |  | nan | 4 | 8 | 1720 | 0
9862 | 1572 | JD |  | nan | 0 | 0 | 1786 | 0
9864 | 1073 | ED |  | nan | 0 | 0 | 756 | 6.61
9865 | 1076 | PB |  | nan | 0 | 0 | 563 | 11.12
9866 | 1097 | GC |  | nan | 12 | 12 | 1670 | 52.68
9868 | 1100 | OT |  | nan | 12 | 12 | 1846 | 0
9869 | 1075 | SD | M | nan | 0 | 0 | 733 | 103.42
9870 | 1071 | LD |  | nan | 2 | 0 | 745 | 28.94
9871 | 1105 | PL | L | nan | 0 | 0 | 1628 | 0.06
9872 | 1102 | BDE |  | nan | 3 | 0 | 734 | 26.04
9873 | 1108 | JO |  | nan | 0 | 0 | 622 | 42.12
9874 | 1105 | LO |  | nan | 0 | 0 | 1628 | 4.02
9876 | 1105 | JO |  | nan | 0 | 0 | 1628 | 3.79
9877 | 1076 | LO |  | nan | 0 | 0 | 563 | 12.08
9878 | 1075 | LD |  | nan | 9 | 3 | 733 | 100.89
9879 | 1075 | LB |  | nan | 2 | 0 | 733 | 75.85
9880 | 1075 | OP |  | nan | 7 | 2 | 733 | 35.78
9881 | 1073 | CC | M | nan | 0 | 0 | 756 | 55.34
9882 | 1108 | SD | L | nan | 4 | 8 | 622 | 46.4
9883 | 1101 | PL | L | nan | 3 | 0 | 774 | 31.53
9884 | 1103 | SD | M | nan | 0 | 0 | 618 | 32.98
9885 | 1075 | OT |  | nan | 12 | 12 | 733 | 57.48
9886 | 1108 | LC |  | nan | 3 | 0 | 622 | 16.81
9887 | 1572 | RI | L | nan | 11 | 2 | 1786 | 17.24
9888 | 1099 | PF |  | nan | 0 | 0 | 620 | 3.26
9889 | 1101 | LR |  | nan | 12 | 12 | 774 | 29.47
9890 | 1099 | LO |  | nan | 8 | 4 | 620 | 18.77
9891 | 1102 | PH |  | nan | 0 | 0 | 734 | 1.1
9892 | 1105 | DP |  | nan | 12 | 1 | 1628 | 3.88
9893 | 1100 | RI | M | nan | 12 | 12 | 1846 | 33.52
9894 | 1100 | JD |  | nan | 12 | 12 | 1846 | 27.58
9895 | 1104 | PF |  | nan | 0 | 0 | 1789 | 33.87
9896 | 1074 | MHJ |  | nan | 12 | 12 | 1720 | 17.15
9897 | 1101 | DG | L | nan | 9 | 0 | 774 | 40.51
9898 | 1108 | MHJ |  | nan | 0 | 0 | 622 | 35.35
9899 | 1101 | LP |  | nan | 10 | 0 | 774 | 30.4
9900 | 1108 | W | L | nan | 0 | 0 | 622 | 0
9901 | 1097 | LF |  | nan | 0 | 0 | 1670 | 15.01
9902 | 1103 | OT |  | nan | 0 | 0 | 618 | 31.59
9903 | 1076 | LF |  | nan | 9 | 0 | 563 | 37.76
9904 | 1100 | CL | L | nan | 0 | 0 | 1846 | 33.52
9905 | 1103 | LR |  | nan | 0 | 0 | 618 | 0
9906 | 1101 | CL | L | nan | 0 | 0 | 774 | 24.78
9908 | 1100 | PL | L | nan | 0 | 0 | 1846 | 0
9909 | 1073 | LC |  | nan | 4 | 6 | 756 | 50.22
9910 | 1097 | OT |  | nan | 0 | 0 | 1670 | 53.42
9911 | 1108 | DG |  | nan | 12 | 12 | 622 | 0
9912 | 1074 | PL | L | nan | 2 | 0 | 1720 | 39.98
9913 | 1101 | OT |  | nan | 9 | 0 | 774 | 25.35
9914 | 1075 | PB |  | nan | 0 | 0 | 733 | 38.37
9915 | 1098 | JD |  | nan | 0 | 0 | 1627 | 25.26
9916 | 1097 | JO |  | nan | 12 | 12 | 1670 | 59.4
9917 | 1072 | DG | L | nan | 0 | 0 | 746 | 0
9918 | 1105 | JO |  | nan | 12 | 12 | 1628 | 3.13
9919 | 1071 | LU |  | nan | 2 | 0 | 745 | 9.1
9920 | 1074 | PB |  | nan | 8 | 4 | 1720 | 49.07
9921 | 1075 | PH |  | nan | 3 | 0 | 733 | 23.68
9922 | 1073 | DF |  | nan | 3 | 0 | 756 | 32.01
9923 | 1103 | DG | M | nan | 0 | 0 | 618 | 5.03
9924 | 1104 | DP |  | nan | 0 | 0 | 1789 | 29.05
9925 | 1104 | PB |  | nan | 0 | 0 | 1789 | 12.36
9926 | 1099 | SV |  | nan | 0 | 0 | 620 | 7.97
9927 | 1100 | PF |  | nan | 0 | 0 | 1846 | 31.34
9928 | 1072 | RI | M | nan | 0 | 0 | 746 | 22.03
9929 | 1076 | OT |  | nan | 0 | 0 | 563 | 57.27
9931 | 1101 | DP |  | nan | 1 | 5 | 774 | 0
9932 | 1104 | SD |  | nan | 0 | 0 | 1789 | 35.67
9933 | 1071 | CL | L | nan | 12 | 12 | 745 | 22.8
9934 | 1097 | RI | M | nan | 11 | 1 | 1670 | 44.22
9935 | 1572 | PH |  | nan | 11 | 2 | 1786 | 18.95
9936 | 1108 | CF |  | nan | 2 | 4 | 622 | 16.16
9937 | 1104 | MHJ |  | nan | 0 | 0 | 1789 | 31.5
9938 | 1101 | OT | L | nan | 0 | 0 | 774 | 59.92
9939 | 1097 | LF | L | nan | 12 | 12 | 1670 | 32.28
9940 | 1101 | OS | L | nan | 9 | 0 | 774 | 41.99
9941 | 1101 | BDE |  | nan | 12 | 12 | 774 | 3.24
9942 | 1104 | LP |  | nan | 10 | 0 | 1789 | 12.02
9943 | 1098 | LP |  | nan | 12 | 12 | 1627 | 0.87
9945 | 1572 | DG | M | nan | 11 | 1 | 1786 | 18.95
9947 | 1073 | CL | M | nan | 4 | 8 | 756 | 55.34
9948 | 1074 | CF |  | nan | 9 | 3 | 1720 | 92.36
9949 | 1097 | OT | L | nan | 12 | 12 | 1670 | 36.73
9950 | 1099 | DG | L | nan | 12 | 0 | 620 | 9.21
9951 | 1108 | ED |  | nan | 0 | 0 | 622 | 23.2
9952 | 1097 | LR |  | nan | 12 | 12 | 1670 | 9.57
9953 | 1105 | DG | L | nan | 0 | 0 | 1628 | 3.88
9954 | 1099 | DF |  | nan | 8 | 4 | 620 | 19.7
9956 | 1097 | JD |  | nan | 0 | 0 | 1670 | 36.46
9957 | 1074 | DC |  | nan | 3 | 0 | 1720 | 11.46
9958 | 1098 | SD | L | nan | 12 | 12 | 1627 | 31.28
9959 | 1099 | GC |  | nan | 0 | 0 | 620 | 16.49
9960 | 1104 | MC |  | nan | 0 | 0 | 1789 | 16.38
9961 | 1108 | PL | L | nan | 0 | 0 | 622 | 17.86
9962 | 1108 | LX |  | nan | 6 | 8 | 622 | 0
9963 | 1099 | DE |  | nan | 0 | 0 | 620 | 8.71
9966 | 1099 | CC |  | nan | 0 | 0 | 620 | 2.73
9967 | 1075 | DP | M | nan | 2 | 0 | 733 | 66.61
9968 | 1101 | PH |  | nan | 12 | 0 | 774 | 32.5
9969 | 1074 | LO | M | nan | 0 | 0 | 1720 | 6.61
9970 | 1075 | MC |  | nan | 0 | 0 | 733 | 0
9971 | 1075 | LU |  | nan | 12 | 12 | 733 | 45.6
9972 | 1074 | LX |  | nan | 2 | 0 | 1720 | 79.16
9973 | 1071 | LX |  | nan | 6 | 12 | 745 | 52.6
9974 | 1097 | RI | S | nan | 0 | 0 | 1670 | 15.27
9975 | 1101 | RI | M | nan | 12 | 12 | 774 | 68.34
9976 | 1072 | LC |  | nan | 0 | 0 | 746 | 19.89
9977 | 1104 | OP |  | nan | 0 | 0 | 1789 | 20.3
9978 | 1071 | OT |  | nan | 0 | 0 | 745 | 53
9979 | 1099 | CC |  | nan | 11 | 2 | 620 | 10.71
9980 | 1108 | LF |  | nan | 12 | 12 | 622 | 0
9981 | 1572 | SV |  | nan | 9 | 3 | 1786 | 18.95
9982 | 1099 | OT |  | nan | 0 | 0 | 620 | 10.79
9983 | 1074 | LO | M | nan | 1 | 0 | 1720 | 57.39
9985 | 1099 | OS | L | nan | 11 | 2 | 620 | 19.03
9986 | 1074 | OT |  | nan | 10 | 5 | 1720 | 39.93
9988 | 1097 | MHJ |  | nan | 0 | 0 | 1670 | 2.6
9989 | 1108 | OT |  | nan | 12 | 12 | 622 | 15.58
9990 | 1074 | OT |  | nan | 3 | 0 | 1720 | 0
9991 | 1099 | GP |  | nan | 0 | 0 | 620 | 12.59
9993 | 1108 | SD |  | nan | 0 | 0 | 622 | 49.94
9994 | 1104 | MC |  | nan | 0 | 0 | 1789 | 13.39
9995 | 1108 | LU |  | nan | 9 | 0 | 622 | 30.44
9996 | 1073 | LR |  | nan | 11 | 0 | 756 | 13.93
9997 | 1075 | BDE |  | nan | 3 | 0 | 733 | 14.04
9998 | 1101 | JO |  | nan | 0 | 0 | 774 | 0
9999 | 1097 | CL | M | nan | 12 | 12 | 1670 | 5.78
10000 | 1099 | PX |  | nan | 0 | 0 | 620 | 17.47
10001 | 1074 | LD |  | nan | 9 | 3 | 1720 | 75.74
10002 | 1108 | RI | S | nan | 12 | 0 | 622 | 22.69
10003 | 1098 | CC | M | nan | 0 | 0 | 1627 | 31.28
10004 | 1103 | CF |  | nan | 0 | 0 | 618 | 33.35
10006 | 1099 | LP |  | nan | 0 | 0 | 620 | 15.18
10007 | 1071 | CL | L | nan | 0 | 0 | 745 | 0
10008 | 1104 | OP |  | nan | 0 | 0 | 1789 | 46.49
10010 | 1098 | PH |  | nan | 0 | 0 | 1627 | 19.31
10011 | 1098 | OS | L | nan | 0 | 0 | 1627 | 20.53
10012 | 1572 | PB |  | nan | 12 | 0 | 1786 | 3.38
10013 | 1108 | OP |  | nan | 12 | 12 | 622 | 0
10014 | 1071 | BDE |  | nan | 6 | 12 | 745 | 48.05
10015 | 1097 | OT | M | nan | 11 | 1 | 1670 | 43.81
10016 | 1074 | CC | M | nan | 4 | 8 | 1720 | 85.48
10017 | 1572 | OT |  | nan | 0 | 0 | 1786 | 18.95
10018 | 1100 | LP |  | nan | 0 | 0 | 1846 | 33.52
10019 | 1103 | LU |  | nan | 0 | 0 | 618 | 35.09
10021 | 1073 | DG | L | nan | 4 | 8 | 756 | 4.21
10022 | 1098 | LX |  | nan | 0 | 0 | 1627 | 0.95
10023 | 1105 | JO |  | nan | 0 | 0 | 1628 | 0.21
10024 | 1097 | JF |  | nan | 0 | 0 | 1670 | 35.38
10025 | 1097 | LR |  | nan | 0 | 0 | 1670 | 59.79
10026 | 1104 | LF |  | nan | 0 | 0 | 1789 | 9.5
10027 | 1075 | ED |  | nan | 12 | 0 | 733 | 56.61
10028 | 1075 | LU |  | nan | 12 | 0 | 733 | 69.18
10029 | 1572 | RI | M | nan | 0 | 0 | 1786 | 0.06
10030 | 1101 | OT |  | nan | 2 | 9 | 774 | 5.33
10031 | 1101 | SV |  | nan | 0 | 0 | 774 | 7.06
10032 | 1072 | PF |  | nan | 0 | 0 | 746 | 22.24
10033 | 1102 | PB |  | nan | 0 | 0 | 734 | 27.99
10034 | 1099 | EX |  | nan | 0 | 0 | 620 | 8.34
10035 | 1073 | PB |  | nan | 0 | 0 | 756 | 26.53
10036 | 1099 | CL | M | nan | 0 | 0 | 620 | 5.31
10042 | 1223 | DG | M | nan | 0 | 0 | 558 | 0
10043 | 1222 | RI | S | nan | 2 | 0 | 782 | 18.14
10044 | 1222 | PH |  | nan | 0 | 0 | 782 | 15.58
10045 | 1223 | IP |  | nan | 2 | 0 | 558 | 13.36
10046 | 1223 | SV |  | nan | 0 | 0 | 558 | 33.69
10047 | 1223 | MC |  | nan | 0 | 0 | 558 | 36.18
10048 | 1222 | PB |  | nan | 0 | 0 | 782 | 22.94
10049 | 1222 | OT |  | nan | 0 | 0 | 782 | 23.82
10050 | 1223 | LF | L | nan | 0 | 0 | 558 | 1.99
10051 | 1222 | LO |  | nan | 12 | 10 | 782 | 15.72
10052 | 1223 | JF |  | nan | 0 | 0 | 558 | 36.18
10053 | 1223 | LR |  | nan | 0 | 0 | 558 | 0
10054 | 1223 | OT | M | nan | 2 | 0 | 558 | 32.36
10055 | 1222 | CF |  | nan | 0 | 0 | 782 | 20.71
10056 | 1240 | OP |  | nan | 4 | 8 | 1825 | 47.4
10085 | 1240 | LF |  | nan | 0 | 0 | 1825 | 78.26
10086 | 1240 | OT | L | nan | 4 | 8 | 1825 | 84.06
10087 | 1240 | W | L | nan | 0 | 0 | 1825 | 75.79
10088 | 1240 | CC |  | nan | 0 | 0 | 1825 | 77.69
10089 | 1240 | OT |  | nan | 2 | 0 | 1825 | 73.93
10090 | 1240 | RI |  | nan | 3 | 6 | 1825 | 68.33
10091 | 1240 | DP | M | nan | 12 | 0 | 1825 | 59.23
10092 | 1240 | LD |  | nan | 7 | 5 | 1825 | 51.7
10093 | 1240 | W | L | nan | 12 | 0 | 1825 | 58
10094 | 1240 | IP |  | nan | 10 | 12 | 1825 | 53.39
10095 | 1240 | OT | L | nan | 12 | 0 | 1825 | 54.77
10096 | 1240 | RI | S | nan | 0 | 0 | 1825 | 48.49
10097 | 1240 | OT | L | nan | 7 | 5 | 1825 | 35.6
10098 | 1240 | PL | L | nan | 0 | 0 | 1825 | 44.17
10099 | 1240 | DG | M | nan | 7 | 5 | 1825 | 39.2
10100 | 1240 | CL | M | nan | 0 | 0 | 1825 | 37.04
10101 | 1240 | DG | L | nan | 0 | 0 | 1825 | 35.87
10115 | 1089 | OT | L | nan | 0 | 0 | 1781 | 0
10126 | 1089 | SD | L | nan | 8 | 2 | 1781 | 0
10127 | 1089 | OT |  | nan | 8 | 2 | 1781 | 0
10128 | 1089 | PB |  | nan | 2 | 0 | 1781 | 5.71
10129 | 1089 | PL | L | nan | 0 | 0 | 1781 | 16.12
10130 | 1089 | LB |  | nan | 0 | 0 | 1781 | 21.45
10131 | 1089 | PB |  | nan | 0 | 0 | 1781 | 24.3
10132 | 1089 | JF |  | nan | 0 | 0 | 1781 | 21.67
10133 | 1089 | OP |  | nan | 0 | 0 | 1781 | 24.34
10134 | 1089 | DF |  | nan | 0 | 0 | 1781 | 14.86
10135 | 1089 | PH |  | nan | 0 | 0 | 1781 | 27.71
10136 | 1089 | OT |  | nan | 0 | 0 | 1781 | 28.71
10137 | 1089 | PB |  | nan | 6 | 8 | 1781 | 23.61
10138 | 1089 | GP |  | nan | 3 | 0 | 1781 | 34.04
10139 | 1089 | SD |  | nan | 3 | 6 | 1781 | 36.71
10140 | 1089 | PX |  | nan | 3 | 0 | 1781 | 47.28
10141 | 1089 | GC |  | nan | 0 | 0 | 1781 | 67.28
10142 | 1089 | CF |  | nan | 0 | 0 | 1781 | 73.99
10143 | 1089 | CF |  | nan | 3 | 6 | 1781 | 74.59
10144 | 1089 | PB |  | nan | 2 | 0 | 1781 | 78.75
10145 | 1089 | ED |  | nan | 0 | 0 | 1781 | 77.14
10146 | 1089 | PH |  | nan | 4 | 8 | 1781 | 79.37
10147 | 1240 | CC |  | nan | 4 | 8 | 1825 | 44.81
10148 | 1097 | CC |  | nan | 12 | 12 | 1670 | 0
10149 | 1145 | DC |  | nan | 0 | 0 | 564 | 1.37
10150 | 1145 | DG | M | nan | 12 | 12 | 564 | 0
10151 | 1145 | GP |  | nan | 0 | 0 | 564 | 8.46
10152 | 1145 | SD |  | nan | 2 | 0 | 564 | 11.67
10153 | 1145 | RI | M | nan | 0 | 0 | 564 | 9.35
10154 | 1145 | LO |  | nan | 12 | 12 | 564 | 12.65
10155 | 1145 | GC |  | nan | 0 | 0 | 564 | 13.31
10156 | 1145 | BDE |  | nan | 0 | 0 | 564 | 19.01
10157 | 1145 | LP |  | nan | 10 | 0 | 564 | 18.8
10158 | 1145 | CF |  | nan | 0 | 0 | 564 | 20.44
10159 | 1145 | SD |  | nan | 0 | 0 | 564 | 23.49
10160 | 1145 | MC |  | nan | 0 | 0 | 564 | 23.89
10179 | 1158 | LO | M | nan | 0 | 0 | 1750 | 0
10180 | 1158 | LF | L | nan | 4 | 8 | 1750 | 0
10181 | 1158 | DF |  | nan | 0 | 0 | 1750 | 0
10182 | 1158 | PH |  | nan | 4 | 8 | 1750 | 13.8
10183 | 1158 | DC |  | nan | 0 | 0 | 1750 | 11.42
10184 | 1158 | ED |  | nan | 10 | 0 | 1750 | 18.59
10185 | 1158 | SD |  | nan | 6 | 10 | 1750 | 13.82
10186 | 1158 | LO | M | nan | 2 | 10 | 1750 | 19.39
10187 | 1158 | LP |  | nan | 2 | 10 | 1750 | 23.94
10188 | 1158 | LD |  | nan | 6 | 8 | 1750 | 22.71
10189 | 1158 | OT | L | nan | 12 | 12 | 1750 | 20.92
10190 | 1158 | JD |  | nan | 11 | 12 | 1750 | 25.92
10191 | 1158 | RI | S | nan | 10 | 0 | 1750 | 30.7
10192 | 1158 | IP |  | nan | 10 | 0 | 1750 | 32.15
10193 | 1158 | MC |  | nan | 2 | 0 | 1750 | 32.15
10194 | 1158 | MHJ |  | nan | 2 | 5 | 1750 | 32.15
10195 | 1158 | DG |  | nan | 7 | 11 | 1750 | 32.15
10196 | 1158 | JD |  | nan | 7 | 11 | 1750 | 32.15
10197 | 1158 | SD | M | nan | 4 | 8 | 1750 | 32.15
10198 | 1158 | OT | M | nan | 0 | 0 | 1750 | 32.15
10199 | 1158 | GP |  | nan | 6 | 0 | 1750 | 32.15
10200 | 1158 | JD |  | nan | 0 | 0 | 1750 | 32.15
10208 | 1536 | OP |  | nan | 0 | 0 | 1901 | 5.12
10209 | 1536 | SD | M | nan | 0 | 0 | 1901 | 6.91
10210 | 1536 | OS | L | nan | 0 | 0 | 1901 | 8.94
10211 | 1536 | MC |  | nan | 0 | 0 | 1901 | 25.56
10212 | 1536 | LF | L | nan | 10 | 0 | 1901 | 65.31
10213 | 1536 | CC |  | nan | 2 | 0 | 1901 | 79.24
10214 | 1536 | LR |  | nan | 0 | 0 | 1901 | 74.97
10215 | 1536 | CF |  | nan | 0 | 0 | 1901 | 72.24
10216 | 3978 | DG |  | nan | 2 | 0 | 2204 | 19.48
10217 | 3978 | LF | L | nan | 0 | 0 | 2204 | 25.58
10218 | 3978 | SD |  | nan | 2 | 0 | 2204 | 20.98
10219 | 3978 | MHJ |  | nan | 9 | 0 | 2204 | 14.47
10220 | 3978 | SD | M | nan | 9 | 0 | 2204 | 18.12
10221 | 3978 | RI |  | nan | 0 | 0 | 2204 | 5.69
10222 | 3982 | RI |  | nan | 0 | 0 | 1149 | 36.32
10223 | 3982 | PB |  | nan | 3 | 0 | 1149 | 36.32
10224 | 3982 | SD |  | nan | 12 | 0 | 1149 | 22.23
10225 | 3982 | LF |  | nan | 3 | 0 | 1149 | 19.87
10226 | 3982 | DP |  | nan | 3 | 0 | 1149 | 20.67
10227 | 3982 | DE |  | nan | 3 | 0 | 1149 | 17.63
10228 | 3982 | LC |  | nan | 3 | 0 | 1149 | 6.54
10229 | 3982 | GP |  | nan | 0 | 0 | 1149 | 7.91
10230 | 3979 | DP |  | nan | 0 | 0 | 1150 | 20.6
10231 | 3979 | SV |  | nan | 12 | 0 | 1150 | 13.95
10232 | 3981 | IE |  | nan | 0 | 0 | 2225 | 0
10233 | 3981 | I | S | nan | 0 | 0 | 2225 | 14.49
10234 | 3981 | IE |  | nan | 0 | 0 | 2225 | 0
10235 | 3980 | SD | M | nan | 0 | 0 | 2237 | 13.31
10236 | 3980 | LC |  | nan | 5 | 8 | 2237 | 0
10242 | 3789 | PX |  | nan | 9 | 10 | 2443 | 20.02
10243 | 3789 | RI |  | nan | 11 | 3 | 2443 | 60.37
10244 | 3789 | LF |  | nan | 10 | 0 | 2443 | 47.42
10245 | 3789 | RI | M | nan | 10 | 0 | 2443 | 41.88
10246 | 3789 | CF |  | nan | 2 | 4 | 2443 | 40.48
10247 | 3789 | OT | L | nan | 2 | 4 | 2443 | 32.63
10248 | 3789 | DG |  | nan | 9 | 3 | 2443 | 0
10249 | 3789 | DG | M | nan | 3 | 4 | 2443 | 39.78
10250 | 3789 | LF |  | nan | 12 | 12 | 2443 | 54.09
10251 | 3789 | OT |  | nan | 8 | 3 | 2443 | 27.57
10252 | 3789 | OT |  | nan | 8 | 10 | 2443 | 32.52
10253 | 3789 | OT | L | nan | 9 | 0 | 2443 | 32.57
10254 | 3789 | LF |  | nan | 3 | 0 | 2443 | 49.23
10255 | 3789 | LX |  | nan | 7 | 5 | 2443 | 22.94
10256 | 3789 | LO |  | nan | 8 | 10 | 2443 | 27.18
10257 | 3789 | DC |  | nan | 3 | 0 | 2443 | 12.69
10258 | 3789 | DC |  | nan | 10 | 2 | 2443 | 14.12
10259 | 3789 | DE |  | nan | 7 | 5 | 2443 | 29.61
10260 | 3789 | BDE |  | nan | 8 | 3 | 2443 | 33.3
10261 | 3789 | LO | M | nan | 11 | 3 | 2443 | 48.12
10262 | 3789 | LC |  | nan | 7 | 5 | 2443 | 22.5
10263 | 3789 | LF |  | nan | 9 | 10 | 2443 | 11.13
10264 | 3789 | LF | L | nan | 3 | 0 | 2443 | 31.18
10266 | 3789 | LB |  | nan | 12 | 3 | 2443 | 3.96
10267 | 3789 | EX |  | nan | 0 | 0 | 2443 | 0
10268 | 3789 | DE |  | nan | 10 | 0 | 2443 | 41.81
10269 | 3789 | RI | M | nan | 0 | 0 | 2443 | 59.02
10270 | 3789 | SV |  | nan | 7 | 5 | 2443 | 29.29
10271 | 3789 | LF | L | nan | 9 | 3 | 2443 | 36.55
10272 | 3789 | DC |  | nan | 3 | 4 | 2443 | 31.14
10273 | 3789 | LO | M | nan | 9 | 3 | 2443 | 40.47
10274 | 3826 | OT |  | nan | 2 | 0 | 2387 | 10.33
10275 | 3826 | OT | M | nan | 10 | 0 | 2387 | 58.56
10276 | 3826 | LF | L | nan | 10 | 0 | 2387 | 58.56
10277 | 3826 | DG | L | nan | 2 | 0 | 2387 | 25.86
10278 | 3826 | CC |  | nan | 2 | 0 | 2387 | 5.34
10279 | 3826 | PH |  | nan | 2 | 0 | 2387 | 35.01
10280 | 3826 | JO |  | nan | 2 | 0 | 2387 | 57.35
10281 | 3826 | BDE |  | nan | 0 | 0 | 2387 | 38.93
10282 | 3826 | SD | L | nan | 12 | 12 | 2387 | 0
10283 | 3826 | ED |  | nan | 0 | 0 | 2387 | 58.56
10284 | 3826 | LP |  | nan | 0 | 0 | 2387 | 2.86
10285 | 3826 | LF | L | nan | 8 | 3 | 2387 | 0
10286 | 3629 | LC |  | nan | 5 | 7 | 2421 | 2.4
10287 | 3629 | RI | S | nan | 8 | 2 | 2421 | 47.32
10288 | 3629 | DC |  | nan | 2 | 0 | 2421 | 37.61
10289 | 3629 | GP |  | nan | 6 | 0 | 2421 | 69.74
10290 | 3629 | DC |  | nan | 9 | 3 | 2421 | 61.41
10291 | 3629 | GP |  | nan | 9 | 2 | 2421 | 24.4
10292 | 3629 | EX |  | nan | 8 | 3 | 2421 | 68.72
10293 | 3629 | CC |  | nan | 11 | 3 | 2421 | 2.11
10294 | 3629 | OP |  | nan | 2 | 3 | 2421 | 40.12
10295 | 3629 | RI |  | nan | 0 | 0 | 2421 | 29.06
10296 | 3629 | LF | L | nan | 12 | 4 | 2421 | 55.41
10297 | 3629 | MC |  | nan | 6 | 0 | 2421 | 9.88
10298 | 3629 | OS | L | nan | 0 | 0 | 2421 | 12.7
10299 | 3629 | SV |  | nan | 7 | 2 | 2421 | 46.04
10300 | 3629 | MHJ |  | nan | 8 | 1 | 2421 | 35.73
10301 | 3629 | JD |  | nan | 0 | 0 | 2421 | 30.23
10302 | 3629 | LO | M | nan | 7 | 2 | 2421 | 58.56
10303 | 3629 | DG | M | nan | 8 | 3 | 2421 | 22.1
10304 | 3629 | IP |  | nan | 8 | 4 | 2421 | 20.66
10305 | 3629 | SV |  | nan | 8 | 4 | 2421 | 42.26
10306 | 3629 | DG |  | nan | 6 | 0 | 2421 | 55.88
10307 | 3629 | GC |  | nan | 1 | 0 | 2421 | 72.73
10308 | 3629 | CC | M | nan | 9 | 3 | 2421 | 54.5
10309 | 3629 | OS | L | nan | 8 | 4 | 2421 | 21.54
10310 | 3629 | LF |  | nan | 2 | 3 | 2421 | 56.45
10311 | 3629 | JO |  | nan | 6 | 0 | 2421 | 68.57
10312 | 3629 | PB |  | nan | 11 | 3 | 2421 | 44.25
10313 | 3629 | LB |  | nan | 2 | 0 | 2421 | 3.82
10314 | 3629 | DG | M | nan | 0 | 0 | 2421 | 11.01
10315 | 3629 | PX |  | nan | 2 | 0 | 2421 | 13.07
10316 | 3629 | RI | S | nan | 9 | 10 | 2421 | 63.41
10317 | 3629 | PL | L | nan | 12 | 4 | 2421 | 56.13
10318 | 3629 | JD |  | nan | 0 | 0 | 2421 | 1.31
10319 | 3629 | DP |  | nan | 8 | 1 | 2421 | 27.9
10320 | 3629 | SD | M | nan | 8 | 3 | 2421 | 25.78
10321 | 3629 | IP |  | nan | 8 | 5 | 2421 | 30.98
10322 | 3629 | LF |  | nan | 7 | 1 | 2421 | 56.56
10323 | 3629 | ED |  | nan | 5 | 7 | 2421 | 4.49
10324 | 3629 | LR |  | nan | 3 | 8 | 2421 | 23.48
10325 | 3629 | JO |  | nan | 8 | 3 | 2421 | 65.35
10326 | 3629 | DG |  | nan | 6 | 0 | 2421 | 70.61
10327 | 3629 | CC |  | nan | 10 | 11 | 2421 | 55.84
10328 | 3629 | MC |  | nan | 8 | 4 | 2421 | 10.55
10329 | 3629 | DG | L | nan | 2 | 0 | 2421 | 44.94
10330 | 3629 | CL | L | nan | 9 | 3 | 2421 | 30.73
10331 | 3629 | CC |  | nan | 11 | 2 | 2421 | 35.96
10332 | 3629 | RI | S | nan | 0 | 0 | 2421 | 78.32
10333 | 3629 | LC |  | nan | 10 | 11 | 2421 | 48.33
10334 | 3629 | DG |  | nan | 9 | 10 | 2421 | 34.76
10335 | 3629 | LO | M | nan | 6 | 0 | 2421 | 69.57
10336 | 3629 | LF | L | nan | 12 | 4 | 2421 | 50.22
10337 | 3629 | GC |  | nan | 6 | 0 | 2421 | 41.91
10338 | 3629 | LX |  | nan | 2 | 0 | 2421 | 72.02
10339 | 3629 | DP |  | nan | 6 | 0 | 2421 | 70.04
10340 | 3629 | MHJ |  | nan | 6 | 0 | 2421 | 56.27
10341 | 3629 | DG | L | nan | 8 | 4 | 2421 | 26.37
10342 | 3629 | LU |  | nan | 8 | 4 | 2421 | 25.18
10343 | 3629 | SD |  | nan | 6 | 0 | 2421 | 61.48
10344 | 3629 | JD |  | nan | 6 | 0 | 2421 | 38.25
10345 | 3629 | ED |  | nan | 6 | 0 | 2421 | 56.73
10346 | 3629 | BDE |  | nan | 7 | 1 | 2421 | 57.07
10347 | 3629 | DP | M | nan | 8 | 4 | 2421 | 21.32
10348 | 3629 | JO |  | nan | 9 | 3 | 2421 | 64.05
10349 | 3694 | OP |  | nan | 8 | 10 | 2399 | 5.82
10350 | 3694 | LC |  | nan | 8 | 10 | 2399 | 11.82
10351 | 3694 | DC |  | nan | 0 | 0 | 2399 | 3.27
10352 | 3694 | PL | L | nan | 10 | 0 | 2399 | 60.1
10353 | 3694 | LO | M | nan | 0 | 0 | 2399 | 41.64
10354 | 3694 | PL | L | nan | 2 | 0 | 2399 | 49.1
10355 | 3694 | SD | L | nan | 12 | 0 | 2399 | 28.63
10356 | 3694 | JF |  | nan | 0 | 0 | 2399 | 38.89
10357 | 3694 | CL | L | nan | 11 | 12 | 2399 | 45.77
10358 | 3694 | RI | S | nan | 2 | 0 | 2399 | 56.31
10359 | 3694 | OT | L | nan | 2 | 5 | 2399 | 9.98
10360 | 3694 | LU |  | nan | 9 | 3 | 2399 | 38.14
10361 | 3694 | OP |  | nan | 12 | 4 | 2399 | 25.69
10362 | 3694 | BDE |  | nan | 10 | 0 | 2399 | 42.86
10363 | 3694 | SD | L | nan | 10 | 12 | 2399 | 10.88
10364 | 3694 | DG | L | nan | 9 | 10 | 2399 | 14.57
10365 | 3694 | DP |  | nan | 10 | 0 | 2399 | 48.25
10366 | 3694 | OS | L | nan | 12 | 12 | 2399 | 0
10367 | 3694 | JF |  | nan | 10 | 0 | 2399 | 34.25
10368 | 3694 | CL | L | nan | 0 | 0 | 2399 | 37.4
10369 | 3694 | RI | M | nan | 0 | 0 | 2399 | 13.8
10370 | 3694 | CL | L | nan | 2 | 0 | 2399 | 35.36
10371 | 3694 | DE |  | nan | 0 | 0 | 2399 | 23.33
10372 | 3694 | W | L | nan | 12 | 2 | 2399 | 19.19
10373 | 3694 | W | L | nan | 1 | 3 | 2399 | 48.06
10374 | 3694 | LF |  | nan | 10 | 0 | 2399 | 0
10375 | 3694 | LF |  | nan | 0 | 0 | 2399 | 61.81
10376 | 3694 | LX |  | nan | 0 | 0 | 2399 | 37.48
10377 | 3694 | OP |  | nan | 0 | 0 | 2399 | 5.12
10378 | 3694 | W | L | nan | 2 | 0 | 2399 | 21.44
10379 | 3694 | PX |  | nan | 2 | 0 | 2399 | 62.7
10380 | 3694 | DG |  | nan | 8 | 2 | 2399 | 9.01
10381 | 3694 | OT | M | nan | 2 | 0 | 2399 | 26.33
10382 | 3694 | LB |  | nan | 10 | 0 | 2399 | 25.17
10383 | 3694 | SD |  | nan | 8 | 2 | 2399 | 14.04
10384 | 3694 | ED |  | nan | 3 | 0 | 2399 | 44.3
10385 | 3694 | PH |  | nan | 0 | 0 | 2399 | 5.09
10386 | 3694 | PB |  | nan | 11 | 12 | 2399 | 58.54
10387 | 3694 | GC |  | nan | 12 | 0 | 2399 | 54.29
10388 | 3694 | JD |  | nan | 11 | 2 | 2399 | 43.61
10389 | 3694 | LX |  | nan | 1 | 3 | 2399 | 65.14
10390 | 3694 | LO | M | nan | 2 | 5 | 2399 | 12.03
10391 | 3658 | SD | M | nan | 0 | 0 | 2364 | 3.14
10392 | 3658 | SD |  | nan | 12 | 1 | 2364 | 21.58
10393 | 3658 | CL | M | nan | 12 | 1 | 2364 | 22.12
10394 | 3658 | JF |  | nan | 7 | 5 | 2364 | 24.48
10395 | 3658 | CF |  | nan | 3 | 0 | 2364 | 21.7
10396 | 3658 | MC |  | nan | 7 | 10 | 2364 | 10.97
10397 | 3658 | DE |  | nan | 0 | 0 | 2364 | 28.21
10398 | 3658 | LX |  | nan | 11 | 12 | 2364 | 19.47
10399 | 3658 | GP |  | nan | 10 | 0 | 2364 | 18.07
10400 | 3658 | RI | M | nan | 8 | 12 | 2364 | 26.34
10401 | 3813 | PH |  | nan | 8 | 12 | 2500 | 5.82
10403 | 3813 | CF |  | nan | 0 | 0 | 2500 | 6.47
10404 | 3659 | OT |  | nan | 3 | 5 | 1199 | 1.62
10405 | 3659 | SD | M | nan | 10 | 2 | 1199 | 9.11
10406 | 3659 | RI | S | nan | 10 | 2 | 1199 | 0
10407 | 3659 | JD |  | nan | 5 | 7 | 1199 | 9.05
10408 | 3659 | SD | M | nan | 3 | 5 | 1199 | 2.07
10410 | 3659 | DC |  | nan | 0 | 0 | 1199 | 14.13
10411 | 3659 | RI |  | nan | 0 | 0 | 1199 | 5.91
10412 | 3659 | W | L | nan | 3 | 5 | 1199 | 1.78
10414 | 3713 | JD |  | nan | 8 | 4 | 1229 | 9.48
10415 | 3713 | LR |  | nan | 8 | 1 | 1229 | 38.19
10416 | 3713 | RI | M | nan | 1 | 4 | 1229 | 0.68
10417 | 3713 | LD |  | nan | 4 | 12 | 1229 | 51.26
10418 | 3713 | LB |  | nan | 8 | 9 | 1229 | 34.68
10419 | 3713 | PH |  | nan | 8 | 4 | 1229 | 7.94
10420 | 3710 | RI |  | nan | 0 | 0 | 2398 | 0
10421 | 3713 | JO |  | nan | 8 | 5 | 1229 | 19.53
10422 | 3713 | PB |  | nan | 2 | 3 | 1229 | 27.45
10423 | 3713 | DG | L | nan | 2 | 0 | 1229 | 26.79
10424 | 3713 | IP |  | nan | 0 | 0 | 1229 | 54.13
10425 | 3713 | LD |  | nan | 4 | 8 | 1229 | 32.98
10426 | 3713 | PH |  | nan | 9 | 11 | 1229 | 26.88
10427 | 3713 | JD |  | nan | 2 | 9 | 1229 | 36.25
10428 | 3713 | EX |  | nan | 2 | 0 | 1229 | 39.61
10429 | 3713 | OS | L | nan | 11 | 2 | 1229 | 12.3
10430 | 3713 | PH |  | nan | 1 | 11 | 1229 | 54.13
10431 | 3713 | RI | M | nan | 7 | 5 | 1229 | 29.85
10432 | 3713 | JF |  | nan | 7 | 5 | 1229 | 27.96
10433 | 3713 | SD |  | nan | 4 | 10 | 1229 | 44.16
10434 | 3713 | LP |  | nan | 8 | 5 | 1229 | 26.57
10435 | 3713 | LD |  | nan | 2 | 0 | 1229 | 54.13
10436 | 3713 | OT |  | nan | 12 | 9 | 1229 | 37.6
10450 | 3693 | RI |  | nan | 0 | 0 | 2466 | 93.24
10464 | 3814 | SD |  | nan | 0 | 0 | 2400 | 0
10465 | 3814 | DP | M | nan | 0 | 0 | 2400 | 21.42
10466 | 3814 | GC |  | nan | 11 | 0 | 2400 | 0
10467 | 3814 | LR |  | nan | 1 | 0 | 2400 | 9.01
10484 | 3660 | PH |  | nan | 3 | 0 | 1311 | 62.26
10485 | 3660 | CL | M | nan | 12 | 1 | 1311 | 0
10486 | 3660 | GC |  | nan | 3 | 0 | 1311 | 61.27
10487 | 3660 | CL | M | nan | 9 | 10 | 1311 | 76.84
10488 | 3660 | SV |  | nan | 12 | 0 | 1311 | 8.16
10489 | 3660 | CC | M | nan | 3 | 0 | 1311 | 5.43
10490 | 3660 | DC |  | nan | 12 | 12 | 1311 | 64.96
10491 | 3660 | RI | L | nan | 9 | 10 | 1311 | 78.54
10492 | 3660 | LF |  | nan | 8 | 4 | 1311 | 8.25
10493 | 3660 | LO |  | nan | 7 | 5 | 1311 | 57.47
10494 | 3660 | CC | M | nan | 1 | 0 | 1311 | 35.47
10495 | 3660 | PL | L | nan | 0 | 0 | 1311 | 40.55
10496 | 3660 | W | L | nan | 3 | 0 | 1311 | 5
10498 | 3660 | RI |  | nan | 0 | 0 | 1311 | 27.95
10499 | 3660 | LC |  | nan | 12 | 12 | 1311 | 14.86
10500 | 3660 | LU |  | nan | 8 | 4 | 1311 | 64.78
10501 | 3660 | DG |  | nan | 2 | 0 | 1311 | 13.93
10502 | 3660 | SD | M | nan | 12 | 12 | 1311 | 0
10503 | 3660 | MC |  | nan | 12 | 12 | 1311 | 64.29
10504 | 3660 | DG | M | nan | 8 | 4 | 1311 | 61.22
10505 | 3660 | LO | M | nan | 7 | 5 | 1311 | 65.29
10506 | 3660 | LO | M | nan | 7 | 5 | 1311 | 64.35
10507 | 3660 | PH |  | nan | 1 | 5 | 1311 | 37.45
10508 | 3660 | DP | M | nan | 7 | 5 | 1311 | 52.23
10509 | 3660 | LR |  | nan | 7 | 5 | 1311 | 58
10510 | 3660 | DF |  | nan | 7 | 0 | 1311 | 41.62
10511 | 3660 | OT | L | nan | 9 | 3 | 1311 | 6.55
10512 | 3660 | DG |  | nan | 0 | 0 | 1311 | 0
10513 | 3660 | PH |  | nan | 10 | 1 | 1311 | 9.16
10514 | 3660 | PB |  | nan | 11 | 0 | 1311 | 45.38
10515 | 3660 | LX |  | nan | 3 | 0 | 1311 | 0
10516 | 3660 | OP |  | nan | 1 | 5 | 1311 | 44.92
10517 | 3660 | LR |  | nan | 8 | 4 | 1311 | 16.15
10518 | 3660 | LD |  | nan | 0 | 0 | 1311 | 38.28
10519 | 3661 | PH |  | nan | 7 | 12 | 1303 | 19.12
10520 | 3661 | PF |  | nan | 7 | 8 | 1303 | 0
10521 | 3661 | OT | L | nan | 2 | 4 | 1303 | 2.73
10522 | 3661 | RI |  | nan | 10 | 0 | 1303 | 16.43
10523 | 3661 | W | L | nan | 10 | 0 | 1303 | 18.02
10524 | 3661 | PB |  | nan | 0 | 0 | 1303 | 19.74
10525 | 3661 | MC |  | nan | 0 | 0 | 1303 | 0
10526 | 3661 | RI | L | nan | 7 | 8 | 1303 | 0
10527 | 3661 | RI |  | nan | 7 | 12 | 1303 | 20.58
10529 | 3834 | BDE |  | nan | 12 | 4 | 2479 | 16.86
10530 | 3834 | ED |  | nan | 1 | 2 | 2479 | 29.64
10531 | 3834 | DF |  | nan | 10 | 1 | 2479 | 8.85
10532 | 3834 | PB |  | nan | 1 | 2 | 2479 | 23.59
10533 | 3834 | LX |  | nan | 0 | 0 | 2479 | 6.42
10534 | 3834 | CC |  | nan | 2 | 0 | 2479 | 65.77
10535 | 3834 | CL | M | nan | 2 | 0 | 2479 | 23.98
10536 | 3834 | SD | L | nan | 12 | 3 | 2479 | 14.83
10537 | 3658 | W | L | nan | 0 | 0 | 2364 | 29.48
10538 | 3834 | CC |  | nan | 1 | 2 | 2479 | 33.66
10539 | 3834 | JO |  | nan | 12 | 4 | 2479 | 27.22
10540 | 3834 | RI |  | nan | 2 | 0 | 2479 | 62.9
10541 | 3834 | OT | L | nan | 12 | 3 | 2479 | 13.51
10542 | 3834 | ED |  | nan | 8 | 2 | 2479 | 22.73
10543 | 3834 | OT | L | nan | 12 | 1 | 2479 | 18.7
10544 | 3834 | GC |  | nan | 8 | 2 | 2479 | 21.8
10545 | 3834 | JF |  | nan | 10 | 1 | 2479 | 11.83
10546 | 3665 | DP | M | nan | 4 | 8 | 2492 | 61.01
10547 | 3665 | DE |  | nan | 7 | 2 | 2492 | 67.59
10548 | 3665 | DG | M | nan | 12 | 8 | 2492 | 0
10549 | 3665 | LR |  | nan | 3 | 0 | 2492 | 21.25
10550 | 3665 | SD | L | nan | 11 | 0 | 2492 | 67.59
10551 | 3665 | CL | L | nan | 11 | 0 | 2492 | 36.17
10552 | 3665 | PF |  | nan | 8 | 4 | 2492 | 56.66
10553 | 3665 | IP |  | nan | 2 | 3 | 2492 | 67.59
10554 | 3665 | DG |  | nan | 7 | 8 | 2492 | 59.38
10555 | 3665 | ED |  | nan | 8 | 4 | 2492 | 57.66
10556 | 3665 | LO | M | nan | 11 | 0 | 2492 | 36.28
10557 | 3665 | SD |  | nan | 8 | 4 | 2492 | 67.59
10558 | 3665 | OT | L | nan | 0 | 0 | 2492 | 67.59
10559 | 3665 | RI |  | nan | 7 | 2 | 2492 | 67.59
10560 | 3665 | JF |  | nan | 10 | 1 | 2492 | 67.59
10561 | 3665 | PX |  | nan | 11 | 0 | 2492 | 56.31
10562 | 3665 | PB |  | nan | 10 | 1 | 2492 | 67.59
10563 | 3633 | RI | M | nan | 0 | 0 | 2428 | 32.2
10564 | 3665 | EX |  | nan | 11 | 0 | 2492 | 9.67
10565 | 3665 | JF |  | nan | 11 | 0 | 2492 | 36.93
10566 | 3665 | RI | S | nan | 8 | 4 | 2492 | 67.59
10581 | 3694 | GC |  | nan | 0 | 0 | 2399 | 0
10583 | 3787 | LF |  | nan | 9 | 0 | 2302 | 12.98
10584 | 3787 | DG | M | nan | 2 | 0 | 2302 | 29.2
10585 | 3787 | IP |  | nan | 12 | 3 | 2302 | 35.6
10586 | 3787 | DP |  | nan | 0 | 0 | 2302 | 86.6
10587 | 3787 | LC |  | nan | 1 | 0 | 2302 | 64.15
10588 | 3787 | OT |  | nan | 1 | 0 | 2302 | 77.08
10589 | 3787 | OT | M | nan | 12 | 0 | 2302 | 8.69
10590 | 3787 | CC |  | nan | 2 | 0 | 2302 | 24.31
10591 | 3787 | RI | M | nan | 4 | 8 | 2302 | 60.24
10592 | 3787 | OT |  | nan | 1 | 0 | 2302 | 71.62
10593 | 3787 | CL | M | nan | 2 | 0 | 2302 | 1.45
10594 | 3787 | OP |  | nan | 1 | 0 | 2302 | 64.09
10595 | 3787 | LF |  | nan | 10 | 0 | 2302 | 56.48
10596 | 3787 | CL | L | nan | 10 | 1 | 2302 | 70.25
10597 | 3787 | LO |  | nan | 12 | 12 | 2302 | 56.22
10598 | 3787 | MC |  | nan | 8 | 4 | 2302 | 33.7
10599 | 3787 | LO | M | nan | 2 | 0 | 2302 | 20.29
10600 | 3787 | LF | L | nan | 1 | 0 | 2302 | 78.98
10601 | 3787 | RI | S | nan | 2 | 0 | 2302 | 57.66
10602 | 3787 | PH |  | nan | 1 | 5 | 2302 | 68.77
10603 | 3787 | DF |  | nan | 9 | 1 | 2302 | 68.25
10604 | 3787 | RI | M | nan | 7 | 11 | 2302 | 11.58
10605 | 3787 | MHJ |  | nan | 7 | 1 | 2302 | 4.85
10606 | 3787 | OP |  | nan | 11 | 0 | 2302 | 52.13
10607 | 3787 | JO |  | nan | 9 | 5 | 2302 | 56.56
10608 | 3787 | LX |  | nan | 6 | 0 | 2302 | 35.54
10609 | 3787 | DP |  | nan | 6 | 0 | 2302 | 38.04
10610 | 3787 | CC |  | nan | 2 | 0 | 2302 | 13.81
10611 | 3787 | DC |  | nan | 1 | 5 | 2302 | 67.62
10612 | 3787 | LB |  | nan | 9 | 0 | 2302 | 18.48
10613 | 3787 | DG | L | nan | 4 | 0 | 2302 | 8.79
10614 | 3787 | LF | L | nan | 7 | 1 | 2302 | 28.2
10615 | 3787 | PB |  | nan | 9 | 0 | 2302 | 10.87
10616 | 3787 | OP |  | nan | 12 | 12 | 2302 | 62.87
10617 | 3787 | PF |  | nan | 9 | 12 | 2302 | 67.6
10618 | 3787 | PH |  | nan | 12 | 12 | 2302 | 4.48
10619 | 3787 | RI | S | nan | 7 | 8 | 2302 | 57.22
10620 | 3787 | RI |  | nan | 2 | 0 | 2302 | 50.2
10621 | 3787 | SD | L | nan | 2 | 5 | 2302 | 16.72
10622 | 3787 | SV |  | nan | 7 | 8 | 2302 | 8.18
10623 | 3787 | GC |  | nan | 1 | 0 | 2302 | 34.85
10624 | 3787 | MHJ |  | nan | 1 | 0 | 2302 | 78.25
10625 | 3787 | PH |  | nan | 2 | 0 | 2302 | 57.5
10626 | 3787 | DP | M | nan | 7 | 1 | 2302 | 25.1
10627 | 3787 | PF |  | nan | 8 | 4 | 2302 | 40.72
10628 | 3787 | DC |  | nan | 7 | 8 | 2302 | 58.2
10629 | 3787 | MC |  | nan | 9 | 5 | 2302 | 52.53
10630 | 3787 | PL | L | nan | 3 | 4 | 2302 | 31.91
10631 | 3787 | SV |  | nan | 2 | 0 | 2302 | 24.99
10632 | 3787 | DF |  | nan | 11 | 1 | 2302 | 0.27
10633 | 3787 | LO | M | nan | 8 | 4 | 2302 | 43.91
10634 | 3787 | OT | L | nan | 12 | 12 | 2302 | 12.24
10635 | 3787 | DG | M | nan | 10 | 0 | 2302 | 61.02
10636 | 3704 | SD | M | nan | 0 | 0 | 2487 | 0
10637 | 3787 | PX |  | nan | 7 | 11 | 2302 | 13.49
10638 | 3787 | RI | M | nan | 9 | 3 | 2302 | 44.6
10639 | 3787 | MHJ |  | nan | 3 | 4 | 2302 | 10.93
10640 | 3787 | LU |  | nan | 12 | 1 | 2302 | 7.22
10641 | 3787 | OT | L | nan | 6 | 8 | 2302 | 46.31
10642 | 3787 | RI | M | nan | 7 | 12 | 2302 | 23.89
10643 | 3787 | RI | L | nan | 1 | 0 | 2302 | 10.49
10644 | 3787 | ED |  | nan | 2 | 0 | 2302 | 64.57
10645 | 3787 | CC |  | nan | 10 | 0 | 2302 | 78.96
10646 | 3787 | LO |  | nan | 12 | 12 | 2302 | 8.39
10647 | 3787 | DF |  | nan | 12 | 5 | 2302 | 19.7
10648 | 3787 | DC |  | nan | 8 | 4 | 2302 | 0.44
10649 | 3787 | RI | S | nan | 2 | 0 | 2302 | 54.22
10650 | 3787 | MC |  | nan | 12 | 0 | 2302 | 58.19
10651 | 3787 | PB |  | nan | 0 | 0 | 2302 | 86.07
10652 | 3787 | SV |  | nan | 12 | 12 | 2302 | 1.5
10653 | 3704 | SD | L | nan | 0 | 0 | 2487 | 0
10654 | 3787 | DF |  | nan | 2 | 0 | 2302 | 81.22
10655 | 3787 | DP |  | nan | 2 | 0 | 2302 | 29.68
10656 | 3787 | DE |  | nan | 2 | 0 | 2302 | 61.1
10657 | 3787 | RI | L | nan | 1 | 0 | 2302 | 21.83
10658 | 3787 | LB |  | nan | 6 | 8 | 2302 | 47.61
10659 | 3787 | JO |  | nan | 2 | 8 | 2302 | 52.72
10660 | 3787 | CF |  | nan | 11 | 0 | 2302 | 65.99
10661 | 3787 | GP |  | nan | 10 | 0 | 2302 | 15.72
10662 | 3787 | OT | M | nan | 8 | 9 | 2302 | 44.67
10663 | 3787 | PH |  | nan | 9 | 3 | 2302 | 59.23
10664 | 3787 | PX |  | nan | 9 | 0 | 2302 | 3.82
10665 | 3787 | LU |  | nan | 2 | 0 | 2302 | 12.93
10666 | 3787 | OP |  | nan | 7 | 12 | 2302 | 17.33
10667 | 3696 | LO | M | nan | 0 | 0 | 2412 | 4.01
10668 | 3779 | JD |  | nan | 0 | 0 | 2339 | 0.46
10669 | 3779 | BDE |  | nan | 0 | 0 | 2339 | 22.24
10670 | 3889 | W | L | nan | 3 | 0 | 2038 | 9.49
10671 | 3889 | PB |  | nan | 9 | 0 | 2038 | 17.86
10672 | 3889 | OT | M | nan | 0 | 0 | 2038 | 22.48
10673 | 3889 | CL | M | nan | 9 | 0 | 2038 | 7.6
10674 | 3889 | RI |  | nan | 9 | 0 | 2038 | 13.13
10675 | 3818 | OP |  | nan | 0 | 0 | 2301 | 63.16
10676 | 3784 | RI | S | nan | 2 | 0 | 1286 | 37.17
10677 | 3784 | LU |  | nan | 12 | 12 | 1286 | 19.08
10678 | 3784 | RI |  | nan | 12 | 12 | 1286 | 41.92
10679 | 3784 | RI | M | nan | 10 | 0 | 1286 | 22.83
10680 | 3784 | OP |  | nan | 0 | 0 | 1286 | 40.95
10681 | 3784 | OT |  | nan | 11 | 2 | 1286 | 5.59
10682 | 3784 | LO | M | nan | 0 | 0 | 1286 | 23.71
10683 | 3784 | JO |  | nan | 2 | 0 | 1286 | 13.61
10684 | 3784 | RI | S | nan | 2 | 0 | 1286 | 30.06
10685 | 3784 | EX |  | nan | 12 | 8 | 1286 | 11.2
10686 | 3784 | GC |  | nan | 12 | 12 | 1286 | 21.78
10687 | 3784 | RI | M | nan | 2 | 0 | 1286 | 27.14
10688 | 3784 | LP |  | nan | 12 | 12 | 1286 | 21.38
10690 | 3784 | RI |  | nan | 12 | 12 | 1286 | 46.13
10691 | 3784 | LO |  | nan | 10 | 0 | 1286 | 34.67
10692 | 3784 | LF | L | nan | 12 | 12 | 1286 | 24.48
10693 | 3784 | DC |  | nan | 12 | 12 | 1286 | 19.52
10694 | 3784 | LF |  | nan | 12 | 12 | 1286 | 19.62
10695 | 3784 | RI |  | nan | 0 | 0 | 1286 | 39.29
10696 | 3784 | RI |  | nan | 11 | 1 | 1286 | 2.64
10697 | 3784 | JO |  | nan | 12 | 12 | 1286 | 38.89
10698 | 3784 | SV |  | nan | 11 | 12 | 1286 | 5.83
10699 | 3784 | LO | M | nan | 11 | 8 | 1286 | 17.68
10700 | 3784 | LF |  | nan | 3 | 0 | 1286 | 28.97
10701 | 3784 | IP |  | nan | 0 | 0 | 1286 | 31.91
10702 | 3784 | CC | M | nan | 0 | 0 | 1286 | 46.46
10703 | 3784 | RI | S | nan | 10 | 0 | 1286 | 15.85
10704 | 3784 | DG | M | nan | 12 | 12 | 1286 | 21.41
10705 | 3784 | W | L | nan | 2 | 0 | 1286 | 33.38
10706 | 3784 | OP |  | nan | 12 | 12 | 1286 | 1.95
10707 | 3780 | GC |  | nan | 0 | 0 | 1289 | 0
10708 | 3780 | LF | L | nan | 12 | 12 | 1289 | 0.46
10709 | 3780 | BDE |  | nan | 0 | 0 | 1289 | 1.52
10710 | 3892 | IE |  | nan | 0 | 0 | 2431 | 24.61
10711 | 3658 | DG | L | nan | 0 | 0 | 2364 | 29.04
10712 | 3836 | PX |  | nan | 12 | 0 | 2371 | 14.72
10713 | 3836 | LX |  | nan | 10 | 5 | 2371 | 15.04
10714 | 3836 | MC |  | nan | 8 | 4 | 2371 | 71.04
10715 | 3836 | GP |  | nan | 8 | 4 | 2371 | 71.04
10716 | 3836 | GC |  | nan | 11 | 0 | 2371 | 26
10717 | 3836 | SD | L | nan | 0 | 0 | 2371 | 71.04
10718 | 3836 | LC |  | nan | 2 | 3 | 2371 | 0.16
10719 | 3836 | RI | S | nan | 9 | 4 | 2371 | 12.58
10720 | 3836 | PX |  | nan | 11 | 0 | 2371 | 60.2
10721 | 3836 | JO |  | nan | 10 | 0 | 2371 | 52.56
10722 | 3836 | LX |  | nan | 9 | 3 | 2371 | 14.34
10723 | 3670 | CL | L | nan | 0 | 0 | 2662 | 0
10724 | 3836 | DG |  | nan | 10 | 0 | 2371 | 48.26
10725 | 3836 | LP |  | nan | 10 | 0 | 2371 | 26.99
10726 | 3835 | PH |  | nan | 10 | 4 | 2470 | 26.05
10727 | 3835 | OT |  | nan | 9 | 3 | 2470 | 16.07
10728 | 3835 | OT |  | nan | 12 | 1 | 2470 | 32.17
10729 | 3835 | LO |  | nan | 9 | 3 | 2470 | 52.65
10730 | 3670 | JF |  | nan | 0 | 0 | 2662 | 0
10731 | 3835 | LB |  | nan | 12 | 0 | 2470 | 24.15
10732 | 3835 | OT |  | nan | 12 | 0 | 2470 | 55.81
10733 | 3835 | W | L | nan | 2 | 0 | 2470 | 34.63
10734 | 3835 | LX |  | nan | 8 | 4 | 2470 | 53.93
10735 | 3835 | MC |  | nan | 7 | 5 | 2470 | 14.73
10736 | 3835 | EX |  | nan | 2 | 0 | 2470 | 23.96
10737 | 3835 | RI | L | nan | 1 | 2 | 2470 | 22.26
10738 | 3835 | PX |  | nan | 2 | 0 | 2470 | 26.48
10739 | 3835 | OT |  | nan | 12 | 1 | 2470 | 54.51
10740 | 3835 | OT | L | nan | 10 | 11 | 2470 | 40.92
10741 | 3835 | RI | L | nan | 9 | 10 | 2470 | 55.29
10742 | 3835 | RI | S | nan | 2 | 0 | 2470 | 17.35
10743 | 3835 | DG | L | nan | 9 | 3 | 2470 | 22.48
10744 | 3835 | RI | L | nan | 7 | 5 | 2470 | 16.49
10745 | 3835 | CC |  | nan | 2 | 0 | 2470 | 20.07
10746 | 3835 | MC |  | nan | 9 | 1 | 2470 | 30.18
10748 | 3835 | BDE |  | nan | 8 | 3 | 2470 | 48.81
10749 | 3835 | DP |  | nan | 8 | 4 | 2470 | 29.87
10750 | 3835 | DC |  | nan | 12 | 4 | 2470 | 14.51
10751 | 3835 | PF |  | nan | 12 | 0 | 2470 | 33.44
10752 | 3835 | LF |  | nan | 12 | 0 | 2470 | 29.25
10753 | 3835 | PF |  | nan | 11 | 12 | 2470 | 31.64
10754 | 3835 | RI | M | nan | 11 | 5 | 2470 | 16.27
10755 | 3835 | W | L | nan | 7 | 12 | 2470 | 32.4
10756 | 3835 | CL | M | nan | 7 | 5 | 2470 | 47.18
10757 | 3835 | LO |  | nan | 2 | 0 | 2470 | 31.12
10758 | 3835 | JO |  | nan | 12 | 0 | 2470 | 49.58
10759 | 3706 | PH |  | nan | 12 | 12 | 1245 | 42.68
10760 | 3706 | PB |  | nan | 12 | 12 | 1245 | 42.68
10761 | 3706 | PF |  | nan | 10 | 0 | 1245 | 19.8
10762 | 3706 | PL | L | nan | 0 | 0 | 1245 | 0
10763 | 3706 | CC | M | nan | 6 | 0 | 1245 | 17.72
10764 | 3706 | OT |  | nan | 0 | 0 | 1245 | 42.68
10765 | 3706 | GC |  | nan | 10 | 0 | 1245 | 42.56
10766 | 3706 | PH |  | nan | 12 | 12 | 1245 | 42.68
10767 | 3706 | RI | M | nan | 12 | 12 | 1245 | 12.56
10768 | 3706 | RI | S | nan | 11 | 0 | 1245 | 5.94
10769 | 3706 | RI | L | nan | 6 | 0 | 1245 | 42.68
10770 | 3706 | LU |  | nan | 6 | 0 | 1245 | 42.68
10771 | 3707 | BDE |  | nan | 0 | 0 | 1226 | 36.95
10772 | 3707 | DC |  | nan | 2 | 0 | 1226 | 15.17
10773 | 3707 | RI | S | nan | 12 | 1 | 1226 | 28.18
10774 | 3891 | EX |  | nan | 0 | 0 | 2049 | 0
10775 | 3707 | IP |  | nan | 2 | 0 | 1226 | 31.78
10776 | 3810 | RI |  | nan | 0 | 0 | 2395 | 37.22
10777 | 3810 | CC |  | nan | 11 | 0 | 2395 | 20.47
10778 | 3810 | CC |  | nan | 0 | 0 | 2395 | 0
10779 | 3636 | OP |  | nan | 2 | 10 | 2429 | 19.34
10780 | 3636 | DF |  | nan | 10 | 0 | 2429 | 44.12
10781 | 3636 | ED |  | nan | 7 | 1 | 2429 | 13.74
10782 | 3636 | RI | S | nan | 9 | 1 | 2429 | 7.6
10783 | 3636 | OT |  | nan | 10 | 5 | 2429 | 14.54
10784 | 3636 | CC |  | nan | 10 | 0 | 2429 | 63.36
10785 | 3636 | OP |  | nan | 7 | 1 | 2429 | 7.95
10786 | 3636 | PH |  | nan | 10 | 0 | 2429 | 17.06
10787 | 3636 | OT |  | nan | 10 | 2 | 2429 | 63.42
10788 | 3636 | PB |  | nan | 2 | 5 | 2429 | 9.94
10789 | 3636 | DG | M | nan | 2 | 0 | 2429 | 14.03
10790 | 3636 | CC |  | nan | 10 | 4 | 2429 | 22.83
10791 | 3636 | LU |  | nan | 12 | 1 | 2429 | 8.38
10792 | 3636 | EX |  | nan | 8 | 4 | 2429 | 58.89
10793 | 3636 | JO |  | nan | 3 | 0 | 2429 | 53.64
10794 | 3636 | CL | L | nan | 10 | 4 | 2429 | 19.1
10795 | 3636 | LR |  | nan | 7 | 9 | 2429 | 17.19
10796 | 3636 | OT | M | nan | 12 | 12 | 2429 | 12.19
10797 | 3636 | LB |  | nan | 8 | 4 | 2429 | 1.02
10798 | 3636 | GP |  | nan | 11 | 1 | 2429 | 73.39
10799 | 3636 | DP |  | nan | 7 | 1 | 2429 | 13.77
10800 | 3636 | MHJ |  | nan | 8 | 4 | 2429 | 54.37
10801 | 3636 | RI | L | nan | 2 | 5 | 2429 | 10.25
10802 | 3636 | LX |  | nan | 12 | 12 | 2429 | 0
10803 | 3636 | OT | M | nan | 12 | 12 | 2429 | 39.12
10804 | 3636 | PH |  | nan | 2 | 5 | 2429 | 41.2
10805 | 3636 | PF |  | nan | 10 | 2 | 2429 | 67.32
10806 | 3636 | LP |  | nan | 3 | 0 | 2429 | 54.85
10807 | 3636 | DG | M | nan | 2 | 5 | 2429 | 30.34
10808 | 3636 | OT | L | nan | 12 | 1 | 2429 | 53.38
10809 | 3636 | PH |  | nan | 9 | 1 | 2429 | 9.08
10810 | 3636 | RI | M | nan | 12 | 12 | 2429 | 1.11
10811 | 3636 | LF |  | nan | 7 | 1 | 2429 | 5.35
10812 | 3636 | ED |  | nan | 12 | 12 | 2429 | 0
10813 | 3636 | PB |  | nan | 12 | 12 | 2429 | 5.47
10814 | 3636 | DP | M | nan | 2 | 10 | 2429 | 19.34
10815 | 3636 | LD |  | nan | 7 | 9 | 2429 | 11.93
10816 | 3636 | OT | M | nan | 12 | 12 | 2429 | 8.09
10817 | 3636 | PF |  | nan | 8 | 4 | 2429 | 67.33
10818 | 3636 | RI | S | nan | 12 | 1 | 2429 | 9.14
10819 | 3636 | SV |  | nan | 8 | 4 | 2429 | 11.09
10820 | 3636 | LB |  | nan | 3 | 5 | 2429 | 21.75
10821 | 3636 | RI | S | nan | 2 | 0 | 2429 | 26.11
10822 | 3636 | JO |  | nan | 8 | 4 | 2429 | 0
10823 | 3636 | OS | L | nan | 0 | 0 | 2429 | 0
10824 | 3636 | DF |  | nan | 12 | 12 | 2429 | 55.33
10825 | 3636 | OP |  | nan | 0 | 0 | 2429 | 77.34
10826 | 3636 | LR |  | nan | 10 | 5 | 2429 | 15.39
10827 | 3825 | GP |  | nan | 7 | 5 | 1283 | 41.92
10828 | 3825 | LR |  | nan | 7 | 5 | 1283 | 8.92
10829 | 3825 | RI | M | nan | 0 | 0 | 1283 | 25.86
10830 | 3825 | SD | M | nan | 7 | 5 | 1283 | 13.63
10831 | 3825 | PH |  | nan | 0 | 0 | 1283 | 37.2
10832 | 3825 | RI | L | nan | 7 | 5 | 1283 | 9.96
10833 | 3825 | OT | M | nan | 7 | 8 | 1283 | 23.36
10834 | 3825 | OP |  | nan | 0 | 0 | 1283 | 0
10835 | 3825 | OT |  | nan | 7 | 8 | 1283 | 30.74
10836 | 3825 | CC | M | nan | 7 | 5 | 1283 | 11.42
10837 | 3825 | SV |  | nan | 0 | 0 | 1283 | 43.98
10838 | 3631 | SV |  | nan | 0 | 0 | 2383 | 1.3
10839 | 3825 | CC |  | nan | 7 | 5 | 1283 | 20.37
10840 | 3825 | PB |  | nan | 0 | 0 | 1283 | 8.82
10841 | 3634 | OT | M | nan | 2 | 0 | 2477 | 38.76
10842 | 3634 | MC |  | nan | 4 | 0 | 2477 | 34.93
10843 | 3634 | CC |  | nan | 10 | 3 | 2477 | 3.47
10844 | 3634 | ED |  | nan | 10 | 3 | 2477 | 4.95
10845 | 3634 | CC |  | nan | 7 | 5 | 2477 | 5.75
10846 | 3634 | LP |  | nan | 10 | 4 | 2477 | 14.7
10847 | 3634 | DP | M | nan | 1 | 0 | 2477 | 21.44
10848 | 3634 | RI | M | nan | 10 | 2 | 2477 | 4.48
10849 | 3634 | LU |  | nan | 9 | 11 | 2477 | 31.17
10850 | 3634 | EX |  | nan | 8 | 9 | 2477 | 6.16
10851 | 3634 | GC |  | nan | 9 | 3 | 2477 | 3.47
10852 | 3634 | IP |  | nan | 1 | 0 | 2477 | 28.47
10853 | 3634 | GP |  | nan | 9 | 3 | 2477 | 8.68
10854 | 3634 | DF |  | nan | 8 | 4 | 2477 | 1.7
10855 | 3634 | RI | M | nan | 10 | 2 | 2477 | 6.74
10856 | 3634 | LF |  | nan | 9 | 2 | 2477 | 5.39
10857 | 3634 | PB |  | nan | 7 | 5 | 2477 | 31.59
10858 | 3634 | LX |  | nan | 11 | 0 | 2477 | 34.29
10859 | 3634 | CC |  | nan | 0 | 0 | 2477 | 52
10860 | 3634 | CL | M | nan | 0 | 0 | 2477 | 0
10861 | 3634 | IP |  | nan | 9 | 2 | 2477 | 10.8
10862 | 3634 | PH |  | nan | 9 | 11 | 2477 | 31.6
10863 | 3634 | PX |  | nan | 8 | 2 | 2477 | 9.3
10864 | 3634 | W | L | nan | 2 | 0 | 2477 | 28.93
10865 | 3634 | JF |  | nan | 8 | 4 | 2477 | 0.43
10866 | 3634 | PX |  | nan | 7 | 5 | 2477 | 34.84
10867 | 3983 | LU |  | nan | 0 | 0 | 1304 | 2.2
10868 | 3983 | JF |  | nan | 12 | 12 | 1304 | 1.86
10869 | 3983 | DF |  | nan | 0 | 0 | 1304 | 2.2
10870 | 3983 | GC |  | nan | 0 | 0 | 1304 | 1.66
10871 | 3983 | LU |  | nan | 0 | 0 | 1304 | 0
10894 | 3701 | LU |  | nan | 1 | 0 | 2423 | 35.39
10895 | 3701 | LF | L | nan | 1 | 0 | 2423 | 33.51
10896 | 3701 | PB |  | nan | 12 | 0 | 2423 | 10.95
10897 | 3701 | GC |  | nan | 11 | 5 | 2423 | 29.24
10898 | 3701 | DG |  | nan | 11 | 5 | 2423 | 30.94
10899 | 3701 | LF |  | nan | 1 | 9 | 2423 | 13.59
10900 | 3701 | RI | M | nan | 8 | 11 | 2423 | 22.55
10901 | 3701 | DG | M | nan | 7 | 11 | 2423 | 4.62
10902 | 3701 | LO | M | nan | 1 | 5 | 2423 | 22.49
10903 | 3701 | SD | M | nan | 10 | 2 | 2423 | 28.04
10904 | 3700 | LB |  | nan | 0 | 0 | 2478 | 2.46
10905 | 3701 | DG | M | nan | 8 | 1 | 2423 | 20.63
10906 | 3701 | LF |  | nan | 0 | 0 | 2423 | 11.83
10907 | 3701 | LF |  | nan | 0 | 0 | 2423 | 35.39
10908 | 3701 | SD |  | nan | 9 | 10 | 2423 | 15.02
10909 | 3701 | DC |  | nan | 0 | 0 | 2423 | 12.85
10910 | 3701 | LF |  | nan | 1 | 0 | 2423 | 5.67
10911 | 3701 | DF |  | nan | 9 | 11 | 2423 | 20.6
10912 | 3701 | CL | M | nan | 9 | 1 | 2423 | 8.39
10913 | 3701 | OT | L | nan | 11 | 1 | 2423 | 35.39
10914 | 3701 | MHJ |  | nan | 7 | 11 | 2423 | 1.17
10915 | 3701 | DP | M | nan | 8 | 4 | 2423 | 6.68
10916 | 3701 | LO |  | nan | 1 | 9 | 2423 | 9.97
10917 | 3701 | W | L | nan | 7 | 8 | 2423 | 10.6
10918 | 3701 | EX |  | nan | 12 | 12 | 2423 | 14.76
10919 | 3889 | PL | L | nan | 0 | 0 | 2038 | 0
10920 | 3890 | RI |  | nan | 10 | 0 | 1956 | 8.17
10921 | 3890 | SD | M | nan | 2 | 0 | 1956 | 9.07
10922 | 3890 | LF |  | nan | 0 | 0 | 1956 | 25.67
10923 | 3890 | DG | L | nan | 10 | 0 | 1956 | 16.93
10924 | 3826 | OT | L | nan | 11 | 0 | 2387 | 50.17
10925 | 3826 | RI | L | nan | 10 | 11 | 2387 | 58.56
10926 | 3824 | PH |  | nan | 0 | 0 | 2382 | 3.39
10927 | 3826 | LF |  | nan | 0 | 0 | 2387 | 58.56
10928 | 3826 | SD | M | nan | 11 | 0 | 2387 | 56.87
10929 | 3826 | LX |  | nan | 11 | 0 | 2387 | 58.56
10930 | 3826 | RI |  | nan | 2 | 0 | 2387 | 0
10931 | 3826 | SD | M | nan | 11 | 0 | 2387 | 40.75
10932 | 3826 | SV |  | nan | 11 | 0 | 2387 | 19.88
10933 | 3826 | LP |  | nan | 11 | 0 | 2387 | 34.48
10934 | 3826 | PF |  | nan | 11 | 0 | 2387 | 58.56
10935 | 3826 | LD |  | nan | 4 | 8 | 2387 | 39.86
10936 | 3826 | PF |  | nan | 10 | 11 | 2387 | 27.87
10937 | 3826 | DC |  | nan | 12 | 3 | 2387 | 32.76
10938 | 3826 | SD |  | nan | 10 | 11 | 2387 | 30.86
10939 | 3804 | OP |  | nan | 0 | 0 | 2422 | 5.59
10954 | 3700 | PH |  | nan | 12 | 5 | 2478 | 74.52
10955 | 3700 | DP |  | nan | 12 | 12 | 2478 | 19.09
10956 | 3700 | PF |  | nan | 2 | 10 | 2478 | 3.19
10957 | 3700 | DP |  | nan | 0 | 0 | 2478 | 18.28
10958 | 3700 | LR |  | nan | 12 | 12 | 2478 | 60.83
10959 | 3700 | SD | L | nan | 4 | 5 | 2478 | 29.13
10960 | 3700 | RI |  | nan | 12 | 12 | 2478 | 30.01
10961 | 3700 | LF |  | nan | 12 | 12 | 2478 | 68.16
10962 | 3700 | DP |  | nan | 7 | 10 | 2478 | 28.08
10963 | 3700 | RI | L | nan | 12 | 12 | 2478 | 14.89
10964 | 3700 | OP |  | nan | 7 | 8 | 2478 | 32.15
10965 | 3700 | JD |  | nan | 12 | 12 | 2478 | 1.47
10966 | 3700 | CC | M | nan | 12 | 6 | 2478 | 52.41
10967 | 3700 | MC |  | nan | 11 | 0 | 2478 | 25.16
10968 | 3700 | RI |  | nan | 12 | 12 | 2478 | 41.7
10969 | 3700 | PH |  | nan | 3 | 6 | 2478 | 18.55
10970 | 3700 | LX |  | nan | 0 | 0 | 2478 | 83.66
10971 | 3700 | RI |  | nan | 12 | 0 | 2478 | 62.65
10972 | 3700 | LF | L | nan | 12 | 12 | 2478 | 46.04
10973 | 3700 | SD | L | nan | 12 | 12 | 2478 | 34.87
10974 | 3700 | LO | M | nan | 11 | 0 | 2478 | 60.97
10975 | 3700 | DP | M | nan | 7 | 8 | 2478 | 30.35
10976 | 3700 | CC |  | nan | 7 | 10 | 2478 | 19.09
10977 | 3700 | CL | L | nan | 12 | 12 | 2478 | 29.67
10978 | 3700 | PB |  | nan | 2 | 11 | 2478 | 18.43
10979 | 3700 | ED |  | nan | 12 | 5 | 2478 | 71.3
10980 | 3700 | DC |  | nan | 12 | 12 | 2478 | 76.84
10981 | 3700 | LO | M | nan | 1 | 5 | 2478 | 3.47
10982 | 3700 | W | L | nan | 12 | 12 | 2478 | 50.84
10983 | 3700 | DG |  | nan | 12 | 12 | 2478 | 54.03
10984 | 3700 | ED |  | nan | 12 | 12 | 2478 | 40.52
10985 | 3700 | OT |  | nan | 12 | 12 | 2478 | 33.62
10986 | 3700 | RI | L | nan | 2 | 6 | 2478 | 2.37
10987 | 3700 | OP |  | nan | 12 | 12 | 2478 | 22.39
10988 | 3700 | RI | M | nan | 0 | 0 | 2478 | 25.68
10989 | 3700 | LB |  | nan | 11 | 0 | 2478 | 48.72
10990 | 3700 | DP |  | nan | 12 | 12 | 2478 | 6.22
10991 | 3700 | GC |  | nan | 12 | 12 | 2478 | 68.89
10992 | 3700 | DP | M | nan | 0 | 0 | 2478 | 48.61
10993 | 3700 | ED |  | nan | 4 | 5 | 2478 | 25.97
10994 | 3700 | DE |  | nan | 12 | 12 | 2478 | 28.78
10995 | 3700 | JD |  | nan | 0 | 0 | 2478 | 0
10996 | 3700 | DG | M | nan | 12 | 12 | 2478 | 57.75
10997 | 3700 | CL | L | nan | 0 | 0 | 2478 | 54.97
10998 | 3700 | DF |  | nan | 0 | 0 | 2478 | 21.2
10999 | 3700 | LP |  | nan | 12 | 12 | 2478 | 38.65
11000 | 3700 | DE |  | nan | 12 | 12 | 2478 | 9.09
11001 | 3700 | SV |  | nan | 12 | 12 | 2478 | 34.67
11002 | 3700 | PH |  | nan | 12 | 12 | 2478 | 10.45
11003 | 3700 | LF |  | nan | 12 | 12 | 2478 | 55.67
11004 | 3700 | LC |  | nan | 12 | 12 | 2478 | 25.64
11005 | 3700 | PB |  | nan | 3 | 12 | 2478 | 50.5
11006 | 3700 | RI |  | nan | 12 | 12 | 2478 | 16.18
11007 | 3700 | LB |  | nan | 12 | 6 | 2478 | 63.38
11008 | 3700 | MHJ |  | nan | 12 | 12 | 2478 | 13.91
11009 | 3700 | PH |  | nan | 12 | 12 | 2478 | 49.05
11010 | 3700 | LP |  | nan | 12 | 0 | 2478 | 29.02
11011 | 3700 | LR |  | nan | 2 | 6 | 2478 | 2.74
11012 | 3700 | PL | L | nan | 2 | 10 | 2478 | 13.75
11013 | 3700 | IP |  | nan | 12 | 12 | 2478 | 7.99
11014 | 3700 | PF |  | nan | 12 | 12 | 2478 | 51.23
11015 | 3700 | LU |  | nan | 11 | 0 | 2478 | 28.8
11016 | 3700 | CF |  | nan | 1 | 0 | 2478 | 26.92
11017 | 3700 | LF |  | nan | 11 | 0 | 2478 | 67.19
11018 | 3700 | MC |  | nan | 12 | 12 | 2478 | 4.29
11019 | 3700 | OP |  | nan | 12 | 12 | 2478 | 59.31
11020 | 3700 | LF |  | nan | 11 | 12 | 2478 | 55.2
11021 | 3700 | SD | M | nan | 0 | 0 | 2478 | 16.25
11022 | 3700 | CC | M | nan | 12 | 12 | 2478 | 22.02
11023 | 3700 | OT | L | nan | 12 | 12 | 2478 | 15.26
11024 | 3700 | CL | M | nan | 2 | 11 | 2478 | 5.6
11025 | 3700 | RI | M | nan | 12 | 12 | 2478 | 5.55
11026 | 3700 | DF |  | nan | 11 | 0 | 2478 | 7.5
11027 | 3700 | LP |  | nan | 12 | 12 | 2478 | 20.57
11028 | 3700 | LP |  | nan | 0 | 0 | 2478 | 4.06
11029 | 3830 | JD |  | nan | 6 | 0 | 1300 | 7.04
11030 | 3830 | LP |  | nan | 6 | 0 | 1300 | 14.38
11031 | 3830 | CL | M | nan | 11 | 1 | 1300 | 20.75
11032 | 3830 | DF |  | nan | 6 | 0 | 1300 | 14.9
11033 | 3630 | LF | L | nan | 0 | 0 | 2464 | 0
11034 | 3830 | CL | L | nan | 10 | 5 | 1300 | 8.16
11035 | 3830 | PF |  | nan | 6 | 0 | 1300 | 10.81
11036 | 3830 | DP | M | nan | 0 | 0 | 1300 | 22.8
11037 | 3830 | LF | L | nan | 7 | 8 | 1300 | 13.02
11039 | 3830 | LF |  | nan | 10 | 5 | 1300 | 8.47
11040 | 3830 | GC |  | nan | 6 | 0 | 1300 | 16.16
11041 | 3830 | OT |  | nan | 11 | 1 | 1300 | 18.04
11042 | 3830 | LP |  | nan | 6 | 0 | 1300 | 11.81
11043 | 3830 | DG | L | nan | 7 | 10 | 1300 | 0
11044 | 3830 | LO | M | nan | 7 | 5 | 1300 | 10.83
11045 | 3830 | LO |  | nan | 6 | 0 | 1300 | 10.5
11046 | 3830 | LO | M | nan | 8 | 2 | 1300 | 11.9
11047 | 3830 | OT | M | nan | 9 | 10 | 1300 | 0.78
11048 | 3830 | PH |  | nan | 9 | 3 | 1300 | 2.94
11049 | 3830 | RI | L | nan | 7 | 5 | 1300 | 13.01
11050 | 3830 | OT |  | nan | 7 | 2 | 1300 | 16.16
11051 | 3830 | SD |  | nan | 10 | 1 | 1300 | 15.97
11052 | 3830 | PF |  | nan | 9 | 2 | 1300 | 12.76
11053 | 3830 | LC |  | nan | 9 | 3 | 1300 | 1.81
11054 | 3830 | JO |  | nan | 8 | 2 | 1300 | 7.8
11055 | 3830 | OP |  | nan | 10 | 1 | 1300 | 15.33
11056 | 3830 | GP |  | nan | 6 | 0 | 1300 | 13.37
11057 | 3830 | JO |  | nan | 6 | 0 | 1300 | 14.44
11058 | 3830 | OS | L | nan | 6 | 0 | 1300 | 2.35
11059 | 3800 | OT |  | nan | 0 | 0 | 2222 | 0
11060 | 3801 | RI | M | nan | 12 | 12 | 2580 | 3.02
11061 | 3801 | GC |  | nan | 3 | 11 | 2580 | 1.51
11062 | 3801 | CL | M | nan | 0 | 0 | 2580 | 0.68
11063 | 3801 | LB |  | nan | 7 | 5 | 2580 | 1.09
11064 | 3801 | EX |  | nan | 12 | 10 | 2580 | 3.97
11065 | 3801 | OS | L | nan | 12 | 12 | 2580 | 2.4
11066 | 3801 | DC |  | nan | 0 | 0 | 2580 | 9.15
11067 | 3801 | OP |  | nan | 0 | 0 | 2580 | 0.21
11068 | 3801 | RI |  | nan | 12 | 12 | 2580 | 6.16
11069 | 3801 | LU |  | nan | 12 | 12 | 2580 | 1.45
11070 | 3801 | LO | M | nan | 7 | 5 | 2580 | 0.27
11071 | 3801 | LU |  | nan | 3 | 11 | 2580 | 0.46
11072 | 3801 | LO |  | nan | 12 | 12 | 2580 | 2.01
11073 | 3801 | OP |  | nan | 12 | 12 | 2580 | 2.74
11074 | 3801 | DG | M | nan | 12 | 0 | 2580 | 0
11075 | 3801 | GC |  | nan | 12 | 12 | 2580 | 1.92
11076 | 3801 | OP |  | nan | 12 | 10 | 2580 | 4.22
11077 | 3838 | DP | M | nan | 1 | 2 | 2388 | 21
11078 | 3838 | CF |  | nan | 4 | 8 | 2388 | 13.95
11079 | 3838 | DC |  | nan | 8 | 12 | 2388 | 12.42
11080 | 3838 | RI | M | nan | 4 | 8 | 2388 | 12.16
11081 | 3838 | LF | L | nan | 8 | 2 | 2388 | 3.76
11082 | 3838 | PF |  | nan | 8 | 9 | 2388 | 16.92
11083 | 3838 | JD |  | nan | 10 | 11 | 2388 | 52.88
11084 | 3838 | DG |  | nan | 7 | 5 | 2388 | 33.33
11085 | 3838 | OT | M | nan | 3 | 8 | 2388 | 25.5
11086 | 3838 | ED |  | nan | 8 | 4 | 2388 | 46.24
11087 | 3838 | OS | L | nan | 9 | 3 | 2388 | 44.39
11088 | 3838 | PL | L | nan | 8 | 9 | 2388 | 35.17
11089 | 3838 | DG |  | nan | 8 | 4 | 2388 | 10.03
11090 | 3838 | RI |  | nan | 2 | 0 | 2388 | 32.74
11091 | 3838 | MC |  | nan | 8 | 4 | 2388 | 11.13
11092 | 3838 | SD |  | nan | 3 | 9 | 2388 | 0
11093 | 3838 | LU |  | nan | 10 | 4 | 2388 | 40.77
11094 | 3838 | CC |  | nan | 4 | 8 | 2388 | 30.22
11095 | 3838 | DE |  | nan | 9 | 10 | 2388 | 28.81
11096 | 3838 | LX |  | nan | 9 | 4 | 2388 | 2.64
11097 | 3838 | CC | M | nan | 3 | 4 | 2388 | 43.22
11098 | 3838 | SD |  | nan | 1 | 9 | 2388 | 0
11099 | 3838 | MC |  | nan | 4 | 8 | 2388 | 27.94
11100 | 3838 | OT | L | nan | 0 | 0 | 2388 | 18.22
11101 | 3838 | CC |  | nan | 7 | 8 | 2388 | 37.49
11102 | 3838 | GP |  | nan | 10 | 11 | 2388 | 47.06
11103 | 3838 | OT |  | nan | 8 | 2 | 2388 | 27.13
11104 | 3838 | OP |  | nan | 0 | 0 | 2388 | 53.54
11105 | 3838 | LP |  | nan | 8 | 10 | 2388 | 38.19
11106 | 3838 | LP |  | nan | 3 | 8 | 2388 | 44.74
11107 | 3838 | LF | L | nan | 12 | 3 | 2388 | 22.41
11108 | 3838 | GP |  | nan | 1 | 3 | 2388 | 49.83
11109 | 3838 | BDE |  | nan | 8 | 2 | 2388 | 50.69
11110 | 3838 | LR |  | nan | 8 | 4 | 2388 | 21.5
11111 | 3838 | OT | M | nan | 4 | 8 | 2388 | 43.19
11112 | 3838 | PX |  | nan | 7 | 4 | 2388 | 25.28
11113 | 3838 | CL | L | nan | 8 | 4 | 2388 | 14.57
11114 | 3835 | OS | L | nan | 0 | 0 | 2470 | 0.83
11115 | 3838 | IP |  | nan | 8 | 4 | 2388 | 51.62
11116 | 3838 | DP |  | nan | 2 | 0 | 2388 | 42.44
11117 | 3838 | JF |  | nan | 10 | 3 | 2388 | 10.22
11118 | 3838 | PB |  | nan | 10 | 2 | 2388 | 26.69
11119 | 3838 | CC |  | nan | 1 | 3 | 2388 | 48.4
11120 | 3838 | OT | M | nan | 12 | 12 | 2388 | 49.49
11121 | 3838 | DP |  | nan | 9 | 3 | 2388 | 40.07
11122 | 3838 | OT | M | nan | 8 | 2 | 2388 | 48.33
11123 | 3838 | JD |  | nan | 9 | 12 | 2388 | 43.88
11124 | 3838 | LF | L | nan | 3 | 8 | 2388 | 20.56
11125 | 3838 | CL | L | nan | 3 | 5 | 2388 | 10.25
11126 | 3838 | LR |  | nan | 8 | 9 | 2388 | 33.56
11127 | 3838 | OT |  | nan | 8 | 3 | 2388 | 35.85
11128 | 3838 | DG | L | nan | 8 | 4 | 2388 | 28.05
11129 | 3838 | LO | M | nan | 8 | 12 | 2388 | 12.93
11130 | 3838 | PF |  | nan | 12 | 4 | 2388 | 36.43
11131 | 3838 | RI |  | nan | 9 | 11 | 2388 | 50.21
11132 | 3838 | OS | L | nan | 3 | 4 | 2388 | 7.24
11133 | 3838 | W | L | nan | 3 | 5 | 2388 | 12.49
11134 | 3838 | OP |  | nan | 1 | 0 | 2388 | 22.47
11135 | 3838 | CL | L | nan | 8 | 4 | 2388 | 11.12
11136 | 3838 | BDE |  | nan | 8 | 5 | 2388 | 9.71
11137 | 3838 | CC |  | nan | 1 | 0 | 2388 | 4.91
11138 | 3838 | RI | S | nan | 9 | 3 | 2388 | 6.47
11139 | 3803 | OT | L | nan | 10 | 0 | 2667 | 31.41
11140 | 3803 | CC |  | nan | 0 | 0 | 2667 | 41.89
11141 | 3803 | LF | L | nan | 0 | 0 | 2667 | 24.91
11142 | 3803 | LU |  | nan | 10 | 0 | 2667 | 28.65
11143 | 3803 | DG | M | nan | 3 | 0 | 2667 | 34.55
11144 | 3803 | LU |  | nan | 0 | 0 | 2667 | 0
11145 | 3803 | LB |  | nan | 12 | 0 | 2667 | 35
11146 | 3803 | IP |  | nan | 10 | 0 | 2667 | 13.22
11147 | 3803 | LR |  | nan | 8 | 3 | 2667 | 31.99
11148 | 3803 | RI | S | nan | 1 | 0 | 2667 | 34.72
11149 | 3803 | PH |  | nan | 0 | 0 | 2667 | 0
11150 | 3829 | JD |  | nan | 10 | 11 | 2462 | 11.84
11151 | 3826 | PL | L | nan | 0 | 0 | 2387 | 0
11152 | 3829 | OS | L | nan | 11 | 0 | 2462 | 4.55
11153 | 3829 | OP |  | nan | 0 | 0 | 2462 | 35.74
11154 | 3829 | SV |  | nan | 11 | 0 | 2462 | 10.25
11155 | 3829 | CL | M | nan | 11 | 0 | 2462 | 17.35
11156 | 3670 | RI | M | nan | 9 | 11 | 2662 | 69.47
11157 | 3670 | CC |  | nan | 0 | 0 | 2662 | 15.44
11158 | 3670 | DG | L | nan | 0 | 0 | 2662 | 73.02
11159 | 3670 | SD | L | nan | 0 | 0 | 2662 | 46.24
11160 | 3670 | DG | L | nan | 0 | 0 | 2662 | 84.58
11161 | 3670 | MC |  | nan | 0 | 0 | 2662 | 81.04
11162 | 3670 | PH |  | nan | 12 | 12 | 2662 | 45.74
11163 | 3670 | MC |  | nan | 0 | 0 | 2662 | 40.92
11164 | 3670 | JO |  | nan | 10 | 11 | 2662 | 42.6
11165 | 3670 | OT | L | nan | 8 | 1 | 2662 | 22.39
11166 | 3670 | GP |  | nan | 1 | 0 | 2662 | 35.56
11167 | 3670 | CC |  | nan | 10 | 3 | 2662 | 6.17
11168 | 3670 | DE |  | nan | 1 | 3 | 2662 | 26.82
11169 | 3670 | OP |  | nan | 0 | 0 | 2662 | 37.15
11170 | 3670 | BDE |  | nan | 10 | 2 | 2662 | 77.19
11171 | 3670 | W | L | nan | 1 | 0 | 2662 | 23.96
11172 | 3670 | MHJ |  | nan | 0 | 0 | 2662 | 82.53
11173 | 3670 | CL | L | nan | 8 | 4 | 2662 | 34.48
11174 | 3670 | DG |  | nan | 1 | 0 | 2662 | 11.49
11175 | 3670 | OT | M | nan | 0 | 0 | 2662 | 6.77
11176 | 3670 | W | L | nan | 0 | 0 | 2662 | 44.5
11177 | 3670 | RI | L | nan | 0 | 0 | 2662 | 79.98
11178 | 3670 | LR |  | nan | 2 | 3 | 2662 | 34.59
11179 | 3670 | PX |  | nan | 0 | 0 | 2662 | 84.58
11180 | 3670 | MHJ |  | nan | 1 | 6 | 2662 | 23.77
11181 | 3670 | GP |  | nan | 12 | 12 | 2662 | 14.11
11182 | 3670 | RI | L | nan | 0 | 0 | 2662 | 22.94
11183 | 3670 | GC |  | nan | 0 | 0 | 2662 | 33.89
11184 | 3670 | BDE |  | nan | 0 | 0 | 2662 | 57.4
11185 | 3670 | W | L | nan | 10 | 1 | 2662 | 43.35
11186 | 3670 | EX |  | nan | 0 | 0 | 2662 | 25.15
11187 | 3670 | JD |  | nan | 10 | 2 | 2662 | 33.96
11189 | 3782 | IP |  | nan | 2 | 0 | 2461 | 41.48
11190 | 3782 | OP |  | nan | 2 | 0 | 2461 | 76.47
11191 | 3782 | PH |  | nan | 12 | 12 | 2461 | 33.77
11192 | 3782 | LO | M | nan | 2 | 0 | 2461 | 77.57
11193 | 3782 | DG | L | nan | 7 | 11 | 2461 | 36.47
11194 | 3782 | RI |  | nan | 0 | 0 | 2461 | 61.96
11195 | 3782 | PL | L | nan | 0 | 0 | 2461 | 90.2
11196 | 3782 | PB |  | nan | 12 | 12 | 2461 | 23.41
11197 | 3782 | GP |  | nan | 12 | 0 | 2461 | 53.72
11198 | 3782 | GC |  | nan | 7 | 11 | 2461 | 42.39
11199 | 3782 | PX |  | nan | 7 | 11 | 2461 | 82.24
11200 | 3782 | PH |  | nan | 0 | 0 | 2461 | 22.4
11201 | 3782 | DP | M | nan | 12 | 12 | 2461 | 45.47
11202 | 3782 | DG | L | nan | 12 | 12 | 2461 | 49.69
11203 | 3782 | JO |  | nan | 1 | 0 | 2461 | 28.41
11204 | 3782 | DG | L | nan | 12 | 1 | 2461 | 65.15
11205 | 3782 | LO |  | nan | 7 | 11 | 2461 | 48.6
11206 | 3782 | GC |  | nan | 12 | 12 | 2461 | 55.63
11207 | 3782 | DE |  | nan | 2 | 0 | 2461 | 20.27
11208 | 3782 | LF | L | nan | 12 | 12 | 2461 | 44.11
11209 | 3782 | PH |  | nan | 0 | 0 | 2461 | 38.67
11210 | 3782 | EX |  | nan | 3 | 0 | 2461 | 36.03
11211 | 3782 | MC |  | nan | 2 | 0 | 2461 | 24.77
11212 | 3782 | LU |  | nan | 0 | 0 | 2461 | 61.2
11213 | 3782 | CC |  | nan | 0 | 0 | 2461 | 77.84
11214 | 3782 | DG | L | nan | 7 | 11 | 2461 | 73.12
11215 | 3782 | LX |  | nan | 12 | 12 | 2461 | 43.39
11216 | 3782 | PB |  | nan | 12 | 12 | 2461 | 44.11
11217 | 3782 | CC | M | nan | 0 | 0 | 2461 | 9.11
11218 | 3782 | IP |  | nan | 3 | 0 | 2461 | 59.93
11219 | 3782 | SD | L | nan | 12 | 12 | 2461 | 32.73
11220 | 3782 | RI | M | nan | 2 | 0 | 2461 | 77.57
11221 | 3782 | MHJ |  | nan | 2 | 0 | 2461 | 44.16
11222 | 3782 | ED |  | nan | 7 | 11 | 2461 | 47.17
11223 | 3663 | JF |  | nan | 0 | 0 | 2512 | 0
11224 | 3782 | PH |  | nan | 12 | 12 | 2461 | 48.37
11225 | 3782 | PL | L | nan | 0 | 0 | 2461 | 28.25
11226 | 3782 | W | L | nan | 0 | 0 | 2461 | 79.48
11227 | 3782 | PH |  | nan | 0 | 0 | 2461 | 59.59
11228 | 3782 | W | L | nan | 12 | 12 | 2461 | 38.17
11229 | 3696 | RI | L | nan | 0 | 0 | 2412 | 15.47
11230 | 3659 | LR |  | nan | 0 | 0 | 1199 | 0
11231 | 3660 | BDE |  | nan | 3 | 0 | 1311 | 14.59
11232 | 3660 | SD | M | nan | 8 | 4 | 1311 | 13.2
11233 | 3660 | DF |  | nan | 3 | 0 | 1311 | 4.65
11234 | 3660 | JF |  | nan | 12 | 2 | 1311 | 13.52
11235 | 3660 | CC | M | nan | 0 | 0 | 1311 | 45.5
11236 | 3660 | LC |  | nan | 3 | 0 | 1311 | 8.6
11237 | 3660 | LU |  | nan | 0 | 0 | 1311 | 45.77
11238 | 3660 | OT |  | nan | 3 | 0 | 1311 | 4.91
11239 | 3660 | CC |  | nan | 12 | 12 | 1311 | 4.24
11240 | 3660 | DG |  | nan | 0 | 0 | 1311 | 36.19
11241 | 3660 | OT |  | nan | 1 | 0 | 1311 | 31.09
11242 | 3660 | LP |  | nan | 9 | 12 | 1311 | 5.4
11243 | 3660 | GC |  | nan | 6 | 9 | 1311 | 39.92
11244 | 3660 | RI |  | nan | 10 | 7 | 1311 | 12.63
11245 | 3660 | LO | M | nan | 9 | 12 | 1311 | 9.34
11246 | 3660 | SD | L | nan | 0 | 0 | 1311 | 47.91
11247 | 3660 | RI | L | nan | 0 | 0 | 1311 | 6.79
11248 | 3662 | LF | L | nan | 0 | 0 | 2340 | 0
11249 | 3662 | OT |  | nan | 7 | 5 | 2340 | 38.67
11250 | 3662 | LP |  | nan | 2 | 10 | 2340 | 46.27
11251 | 3662 | LD |  | nan | 1 | 0 | 2340 | 33.18
11252 | 3662 | CL | M | nan | 7 | 10 | 2340 | 5.54
11253 | 3662 | EX |  | nan | 8 | 9 | 2340 | 39.86
11254 | 3662 | DG | L | nan | 1 | 0 | 2340 | 14.81
11255 | 3662 | LF |  | nan | 2 | 10 | 2340 | 52.18
11256 | 3662 | DF |  | nan | 4 | 8 | 2340 | 6.81
11257 | 3662 | DC |  | nan | 1 | 0 | 2340 | 50.86
11258 | 3662 | MHJ |  | nan | 0 | 0 | 2340 | 56.37
11259 | 3662 | CL | L | nan | 2 | 5 | 2340 | 45.81
11260 | 3662 | CC | M | nan | 4 | 5 | 2340 | 7.71
11261 | 3662 | PX |  | nan | 4 | 8 | 2340 | 1.82
11262 | 3662 | LC |  | nan | 10 | 0 | 2340 | 54.93
11264 | 3662 | MHJ |  | nan | 7 | 4 | 2340 | 1.64
11265 | 3662 | CC |  | nan | 10 | 0 | 2340 | 34.37
11266 | 3662 | SD | L | nan | 1 | 0 | 2340 | 18.56
11267 | 3662 | LR |  | nan | 0 | 0 | 2340 | 52.91
11268 | 3633 | LO |  | nan | 8 | 12 | 2428 | 20
11269 | 3633 | GP |  | nan | 1 | 0 | 2428 | 26.52
11270 | 3633 | OP |  | nan | 8 | 12 | 2428 | 16.53
11271 | 3633 | DG | M | nan | 2 | 0 | 2428 | 24.55
11272 | 3633 | LD |  | nan | 0 | 0 | 2428 | 5.8
11273 | 3633 | IP |  | nan | 0 | 0 | 2428 | 34.99
11274 | 3817 | CF |  | nan | 8 | 4 | 174 | 5.12
11275 | 3817 | MC |  | nan | 0 | 0 | 174 | 0
11276 | 3817 | RI |  | nan | 10 | 2 | 174 | 15.35
11277 | 3817 | DP |  | nan | 12 | 4 | 174 | 9.4
11278 | 3817 | CC |  | nan | 1 | 2 | 174 | 14.2
11279 | 3817 | CF |  | nan | 9 | 3 | 174 | 1.04
11280 | 3817 | PB |  | nan | 8 | 1 | 174 | 12.04
11281 | 3817 | RI | M | nan | 9 | 3 | 174 | 0.08
11282 | 3817 | LD |  | nan | 12 | 4 | 174 | 9.29
11283 | 3817 | DE |  | nan | 8 | 4 | 174 | 5.56
11284 | 3817 | RI | L | nan | 12 | 12 | 174 | 1.07
11285 | 3817 | RI | M | nan | 12 | 2 | 174 | 13.35
11286 | 3817 | BDE |  | nan | 2 | 0 | 174 | 9.36
11287 | 3817 | CF |  | nan | 0 | 0 | 174 | 15.35
11288 | 2467 | CL | L | nan | 12 | 0 | 2666 | 37.87
11289 | 2467 | CC |  | nan | 1 | 0 | 2666 | 46.94
11290 | 2467 | OT | M | nan | 12 | 12 | 2666 | 43.8
11291 | 2467 | LO | M | nan | 0 | 0 | 2666 | 0
11292 | 2467 | LC |  | nan | 2 | 0 | 2666 | 17.79
11293 | 2467 | DP | M | nan | 1 | 0 | 2666 | 68.7
11294 | 2467 | OP |  | nan | 1 | 2 | 2666 | 76
11295 | 2467 | CF |  | nan | 1 | 0 | 2666 | 20.37
11296 | 2467 | RI | M | nan | 8 | 11 | 2666 | 41.65
11297 | 2467 | CF |  | nan | 1 | 0 | 2666 | 13.77
11298 | 2467 | OP |  | nan | 12 | 12 | 2666 | 37.82
11299 | 2467 | LO |  | nan | 12 | 12 | 2666 | 23.18
11300 | 2467 | PF |  | nan | 2 | 0 | 2666 | 5.18
11301 | 2467 | PB |  | nan | 0 | 0 | 2666 | 69.7
11302 | 2467 | ED |  | nan | 0 | 0 | 2666 | 76
11303 | 2467 | RI | L | nan | 12 | 12 | 2666 | 35.55
11304 | 2467 | DE |  | nan | 12 | 12 | 2666 | 33.68
11305 | 2467 | DG |  | nan | 3 | 5 | 2666 | 29.47
11306 | 3805 | CC |  | nan | 1 | 4 | 2675 | 62.32
11307 | 3805 | MC |  | nan | 0 | 0 | 2675 | 84.96
11308 | 3805 | CC |  | nan | 1 | 0 | 2675 | 50.6
11309 | 3805 | SV |  | nan | 2 | 0 | 2675 | 29.31
11310 | 3804 | DF |  | nan | 0 | 0 | 2422 | 2.84
11311 | 3805 | MC |  | nan | 2 | 0 | 2675 | 40.92
11312 | 3805 | OT |  | nan | 10 | 4 | 2675 | 8.78
11313 | 3805 | RI | L | nan | 2 | 0 | 2675 | 26.65
11314 | 3805 | MC |  | nan | 2 | 10 | 2675 | 12.69
11315 | 3805 | LF |  | nan | 4 | 8 | 2675 | 77.22
11316 | 3805 | DP |  | nan | 10 | 2 | 2675 | 54.25
11317 | 3805 | PH |  | nan | 7 | 10 | 2675 | 6.41
11318 | 3805 | SV |  | nan | 3 | 0 | 2675 | 61.18
11319 | 3805 | OP |  | nan | 2 | 3 | 2675 | 10.74
11320 | 3805 | CC | M | nan | 2 | 0 | 2675 | 66.13
11321 | 3805 | PB |  | nan | 11 | 0 | 2675 | 43.07
11322 | 3805 | OP |  | nan | 8 | 9 | 2675 | 19.44
11323 | 3805 | CC | M | nan | 10 | 2 | 2675 | 49.54
11324 | 3787 | LF | L | nan | 0 | 0 | 2302 | 2.21
11325 | 3832 | CL | L | nan | 9 | 10 | 1230 | 13.63
11326 | 3832 | DF |  | nan | 1 | 0 | 1230 | 30.11
11327 | 3832 | MHJ |  | nan | 8 | 4 | 1230 | 20.74
11328 | 3832 | RI | L | nan | 8 | 2 | 1230 | 5.9
11329 | 3832 | PF |  | nan | 11 | 3 | 1230 | 7.34
11330 | 3832 | PH |  | nan | 8 | 4 | 1230 | 27.02
11331 | 3832 | LO | M | nan | 9 | 10 | 1230 | 12.05
11332 | 3832 | OP |  | nan | 7 | 5 | 1230 | 20.91
11333 | 3832 | RI | L | nan | 2 | 0 | 1230 | 23.02
11335 | 3832 | LB |  | nan | 8 | 2 | 1230 | 5.64
11336 | 3832 | LF |  | nan | 7 | 5 | 1230 | 15.24
11337 | 3832 | OT |  | nan | 1 | 0 | 1230 | 31.65
11338 | 3832 | RI | S | nan | 2 | 0 | 1230 | 13.58
11339 | 3832 | GC |  | nan | 11 | 3 | 1230 | 9.6
11340 | 3832 | OT |  | nan | 2 | 0 | 1230 | 8.34
11341 | 3832 | JF |  | nan | 10 | 2 | 1230 | 41.59
11342 | 3832 | EX |  | nan | 2 | 11 | 1230 | 41.59
11343 | 3833 | CL | L | nan | 9 | 3 | 2469 | 2.93
11344 | 3833 | RI | S | nan | 10 | 3 | 2469 | 2.59
11345 | 3833 | CC |  | nan | 1 | 0 | 2469 | 3.54
11346 | 3833 | SD | M | nan | 9 | 3 | 2469 | 1.37
11347 | 3833 | LF | L | nan | 7 | 5 | 2469 | 11.77
11348 | 3833 | RI | M | nan | 7 | 5 | 2469 | 20.63
11349 | 3833 | DP | M | nan | 12 | 12 | 2469 | 28.69
11350 | 3833 | CC |  | nan | 1 | 2 | 2469 | 0
11351 | 3833 | SV |  | nan | 1 | 5 | 2469 | 17.98
11352 | 3833 | LX |  | nan | 2 | 0 | 2469 | 19.28
11353 | 3833 | SD |  | nan | 7 | 5 | 2469 | 22.97
11354 | 3833 | PL | L | nan | 7 | 5 | 2469 | 21.44
11355 | 3833 | BDE |  | nan | 2 | 5 | 2469 | 21.48
11356 | 3833 | OT | M | nan | 0 | 0 | 2469 | 0
11357 | 3833 | LU |  | nan | 8 | 9 | 2469 | 13.99
11358 | 3833 | JF |  | nan | 0 | 0 | 2469 | 25.06
11359 | 3833 | OS | L | nan | 4 | 8 | 2469 | 3.85
11360 | 3833 | LF |  | nan | 9 | 5 | 2469 | 25.47
11361 | 3833 | PH |  | nan | 1 | 0 | 2469 | 4.98
11362 | 3703 | JF |  | nan | 0 | 0 | 2333 | 0
11363 | 3808 | RI | L | nan | 7 | 5 | 2331 | 23.98
11364 | 3808 | LO | M | nan | 7 | 5 | 2331 | 33.36
11365 | 3808 | DG |  | nan | 0 | 0 | 2331 | 28.19
11366 | 3808 | RI |  | nan | 0 | 0 | 2331 | 24.47
11367 | 3808 | OS | L | nan | 0 | 0 | 2331 | 31.74
11368 | 3808 | LF |  | nan | 7 | 11 | 2331 | 7.09
11369 | 3808 | OP |  | nan | 7 | 5 | 2331 | 23.84
11370 | 3808 | PB |  | nan | 7 | 5 | 2331 | 23.62
11371 | 3808 | LB |  | nan | 7 | 5 | 2331 | 29.65
11372 | 3808 | ED |  | nan | 7 | 5 | 2331 | 20.61
11373 | 3783 | LD |  | nan | 7 | 8 | 1220 | 25.23
11374 | 3783 | CL | L | nan | 9 | 3 | 1220 | 29.45
11375 | 3783 | IP |  | nan | 0 | 0 | 1220 | 54.6
11376 | 3783 | PH |  | nan | 12 | 12 | 1220 | 35.4
11377 | 3783 | OT |  | nan | 2 | 0 | 1220 | 42.99
11378 | 3783 | DP | M | nan | 3 | 0 | 1220 | 26.19
11379 | 3783 | LX |  | nan | 4 | 8 | 1220 | 21.24
11380 | 3783 | DF |  | nan | 3 | 0 | 1220 | 65.43
11381 | 3783 | PL | L | nan | 9 | 0 | 1220 | 58.06
11382 | 3702 | DC |  | nan | 0 | 0 | 1195 | 44.96
11383 | 3783 | GP |  | nan | 11 | 1 | 1220 | 36.56
11384 | 3783 | DP |  | nan | 12 | 12 | 1220 | 0
11385 | 3783 | CL | M | nan | 4 | 8 | 1220 | 23.15
11386 | 3783 | GC |  | nan | 4 | 8 | 1220 | 22.44
11387 | 3783 | IP |  | nan | 10 | 0 | 1220 | 34.88
11388 | 3783 | PH |  | nan | 10 | 0 | 1220 | 12.9
11389 | 3783 | SD | L | nan | 7 | 2 | 1220 | 55.51
11390 | 3783 | OP |  | nan | 12 | 12 | 1220 | 0.91
11397 | 3827 | LU |  | nan | 2 | 0 | 2407 | 54.83
11398 | 3827 | SD | L | nan | 3 | 0 | 2407 | 19.2
11399 | 3827 | RI |  | nan | 11 | 0 | 2407 | 33.86
11400 | 3827 | RI | S | nan | 0 | 0 | 2407 | 43.42
11401 | 3827 | W | L | nan | 0 | 0 | 2407 | 58.36
11402 | 3709 | CC |  | nan | 0 | 0 | 2332 | 3.07
11403 | 3827 | PB |  | nan | 3 | 0 | 2407 | 21.35
11404 | 3781 | DC |  | nan | 10 | 2 | 2216 | 20
11405 | 3781 | JF |  | nan | 9 | 2 | 2216 | 6.12
11406 | 3781 | PL | L | nan | 12 | 12 | 2216 | 21.85
11407 | 3781 | LB |  | nan | 1 | 0 | 2216 | 10.92
11408 | 3781 | OT |  | nan | 9 | 1 | 2216 | 5.91
11409 | 3781 | CF |  | nan | 0 | 0 | 2216 | 1.56
11410 | 3781 | W | L | nan | 8 | 2 | 2216 | 0
11412 | 3781 | LF | L | nan | 1 | 0 | 2216 | 29.02
11413 | 3781 | LO | M | nan | 12 | 12 | 2216 | 24.95
11414 | 3781 | GP |  | nan | 9 | 1 | 2216 | 8.75
11415 | 3781 | CL | M | nan | 9 | 2 | 2216 | 5.9
11416 | 3781 | DG |  | nan | 12 | 12 | 2216 | 18
11417 | 3781 | MC |  | nan | 10 | 2 | 2216 | 18.21
11418 | 3781 | W | L | nan | 7 | 12 | 2216 | 0
11449 | 3670 | RI |  | nan | 9 | 4 | 2662 | 30.91
11450 | 3670 | LR |  | nan | 6 | 0 | 2662 | 31.34
11451 | 3670 | MHJ |  | nan | 11 | 0 | 2662 | 36.23
11452 | 3670 | JD |  | nan | 11 | 3 | 2662 | 17.24
11453 | 3670 | MC |  | nan | 9 | 3 | 2662 | 46.51
11454 | 3670 | LF |  | nan | 6 | 0 | 2662 | 30.74
11455 | 3670 | RI | M | nan | 9 | 3 | 2662 | 40.17
11456 | 3670 | SV |  | nan | 0 | 0 | 2662 | 82.5
11457 | 3670 | OT | M | nan | 2 | 0 | 2662 | 18.83
11458 | 3670 | LF | L | nan | 6 | 0 | 2662 | 15.67
11459 | 3670 | DG |  | nan | 9 | 3 | 2662 | 42.42
11460 | 3670 | PH |  | nan | 12 | 5 | 2662 | 20.1
11461 | 3670 | DP | M | nan | 11 | 12 | 2662 | 12.71
11462 | 3670 | GC |  | nan | 6 | 0 | 2662 | 12.88
11463 | 3670 | RI | M | nan | 1 | 0 | 2662 | 39.32
11464 | 3670 | OT | L | nan | 12 | 12 | 2662 | 46.24
11465 | 3670 | PF |  | nan | 7 | 5 | 2662 | 21.76
11466 | 3670 | LB |  | nan | 1 | 0 | 2662 | 41.82
11467 | 3670 | SD | M | nan | 11 | 0 | 2662 | 33.98
11468 | 3670 | RI |  | nan | 2 | 0 | 2662 | 25.87
11469 | 3670 | LF |  | nan | 1 | 0 | 2662 | 16.95
11470 | 3670 | LP |  | nan | 10 | 2 | 2662 | 27.62
11471 | 3670 | RI |  | nan | 0 | 0 | 2662 | 0.27
11472 | 3670 | PL | L | nan | 9 | 3 | 2662 | 33.51
11473 | 3785 | LU |  | nan | 12 | 5 | 2415 | 40.06
11474 | 3785 | EX |  | nan | 2 | 9 | 2415 | 24.45
11475 | 3785 | OT | M | nan | 1 | 5 | 2415 | 5.16
11476 | 3785 | RI |  | nan | 3 | 5 | 2415 | 24.03
11477 | 3785 | LB |  | nan | 6 | 0 | 2415 | 33.68
11478 | 3785 | PH |  | nan | 7 | 8 | 2415 | 28.65
11479 | 3785 | DP |  | nan | 3 | 9 | 2415 | 21.59
11480 | 3785 | LC |  | nan | 3 | 5 | 2415 | 49.3
11481 | 3785 | JO |  | nan | 7 | 5 | 2415 | 40.02
11482 | 3785 | CC |  | nan | 7 | 5 | 2415 | 56.25
11483 | 3785 | DP | M | nan | 7 | 9 | 2415 | 14.81
11484 | 3785 | CC | M | nan | 0 | 0 | 2415 | 58.08
11485 | 3785 | PF |  | nan | 6 | 0 | 2415 | 37.65
11486 | 3785 | LX |  | nan | 3 | 5 | 2415 | 24.01
11487 | 3785 | OT |  | nan | 6 | 0 | 2415 | 0.51
11488 | 3785 | DE |  | nan | 3 | 5 | 2415 | 30.86
11489 | 3785 | OP |  | nan | 1 | 5 | 2415 | 0
11490 | 3785 | GC |  | nan | 7 | 10 | 2415 | 36.44
11491 | 3785 | SD | M | nan | 3 | 8 | 2415 | 20.18
11492 | 3785 | PB |  | nan | 11 | 5 | 2415 | 14.68
11494 | 3785 | GC |  | nan | 6 | 0 | 2415 | 50.16
11495 | 3785 | RI | S | nan | 2 | 0 | 2415 | 28.93
11496 | 3785 | JO |  | nan | 6 | 0 | 2415 | 50.83
11497 | 3785 | OP |  | nan | 7 | 8 | 2415 | 28.05
11498 | 3785 | LD |  | nan | 7 | 5 | 2415 | 49.71
11499 | 3785 | RI | L | nan | 11 | 4 | 2415 | 15.43
11500 | 3785 | OT | M | nan | 6 | 0 | 2415 | 24.31
11501 | 3838 | W | L | nan | 12 | 12 | 2388 | 46.27
11502 | 3838 | LU |  | nan | 12 | 12 | 2388 | 53.54
11503 | 3838 | OS | L | nan | 1 | 0 | 2388 | 39.9
11504 | 3838 | IP |  | nan | 10 | 2 | 2388 | 45.84
11505 | 3838 | LB |  | nan | 12 | 12 | 2388 | 53.54
11506 | 3838 | LF |  | nan | 12 | 12 | 2388 | 48.11
11507 | 3838 | DF |  | nan | 8 | 4 | 2388 | 32.42
11508 | 3838 | W | L | nan | 8 | 4 | 2388 | 0
11509 | 3838 | PH |  | nan | 9 | 12 | 2388 | 50.39
11510 | 3838 | RI | L | nan | 7 | 5 | 2388 | 16.45
11511 | 3838 | LF | L | nan | 7 | 12 | 2388 | 12.56
11512 | 3838 | GP |  | nan | 10 | 2 | 2388 | 44.93
11513 | 3838 | RI | S | nan | 7 | 2 | 2388 | 46.05
11514 | 3838 | PB |  | nan | 8 | 4 | 2388 | 52.05
11515 | 3835 | OT |  | nan | 0 | 0 | 2470 | 1.65
11516 | 3838 | LR |  | nan | 11 | 1 | 2388 | 21.92
11517 | 3838 | LF |  | nan | 9 | 2 | 2388 | 27.47
11518 | 3838 | OT |  | nan | 8 | 4 | 2388 | 25.03
11519 | 3838 | RI | M | nan | 1 | 0 | 2388 | 17.88
11520 | 3838 | CC |  | nan | 1 | 2 | 2388 | 47.99
11521 | 3838 | DC |  | nan | 7 | 4 | 2388 | 23.22
11522 | 3838 | JF |  | nan | 8 | 4 | 2388 | 18.51
11523 | 3838 | PL | L | nan | 11 | 2 | 2388 | 46.15
11524 | 3838 | DG | L | nan | 8 | 4 | 2388 | 22.18
11525 | 3838 | LP |  | nan | 8 | 10 | 2388 | 17.6
11526 | 3838 | SV |  | nan | 8 | 4 | 2388 | 14.04
11527 | 3838 | OT | L | nan | 8 | 4 | 2388 | 43.28
11528 | 3838 | SD |  | nan | 7 | 5 | 2388 | 29.42
11529 | 3838 | DC |  | nan | 1 | 0 | 2388 | 46.05
11530 | 3838 | LD |  | nan | 9 | 3 | 2388 | 7.82
11531 | 3838 | LU |  | nan | 1 | 0 | 2388 | 4.87
11532 | 3838 | CL | M | nan | 11 | 1 | 2388 | 22
11533 | 3838 | W | L | nan | 2 | 0 | 2388 | 32.1
11534 | 3838 | DG |  | nan | 8 | 4 | 2388 | 22.72
11535 | 3838 | LO | M | nan | 10 | 2 | 2388 | 4.51
11536 | 3838 | DG |  | nan | 9 | 0 | 2388 | 33.99
11537 | 3838 | GC |  | nan | 2 | 0 | 2388 | 48.68
11538 | 3838 | PB |  | nan | 7 | 5 | 2388 | 51.51
11539 | 3838 | EX |  | nan | 7 | 12 | 2388 | 6.11
11540 | 3838 | LF |  | nan | 12 | 0 | 2388 | 32.86
11541 | 3838 | PB |  | nan | 0 | 0 | 2388 | 52.44
11542 | 3838 | MHJ |  | nan | 8 | 2 | 2388 | 12.36
11543 | 3838 | MC |  | nan | 8 | 4 | 2388 | 36.71
11544 | 3838 | GP |  | nan | 12 | 0 | 2388 | 41.82
11545 | 3838 | OT |  | nan | 12 | 12 | 2388 | 53.54
11546 | 3838 | RI |  | nan | 7 | 3 | 2388 | 10.86
11547 | 3838 | MC |  | nan | 8 | 4 | 2388 | 26.97
11561 | 3818 | RI |  | nan | 10 | 0 | 2301 | 16.86
11562 | 3818 | RI | M | nan | 9 | 0 | 2301 | 48.94
11563 | 3818 | OT |  | nan | 10 | 1 | 2301 | 41.73
11564 | 3818 | GC |  | nan | 0 | 0 | 2301 | 25.24
11565 | 3818 | SD | M | nan | 10 | 0 | 2301 | 29.2
11566 | 3818 | JO |  | nan | 0 | 0 | 2301 | 57.15
11567 | 3818 | OP |  | nan | 10 | 0 | 2301 | 38.86
11568 | 3818 | LO | M | nan | 0 | 0 | 2301 | 43.09
11569 | 3818 | MHJ |  | nan | 12 | 5 | 2301 | 58.57
11570 | 3818 | EX |  | nan | 10 | 0 | 2301 | 41.09
11571 | 3818 | RI | M | nan | 0 | 0 | 2301 | 30.72
11572 | 3818 | OP |  | nan | 11 | 0 | 2301 | 63.16
11573 | 3818 | SV |  | nan | 0 | 0 | 2301 | 16.6
11574 | 3818 | LC |  | nan | 9 | 3 | 2301 | 16.6
11575 | 3818 | JO |  | nan | 2 | 0 | 2301 | 53.48
11576 | 3818 | RI |  | nan | 0 | 0 | 2301 | 0
11577 | 3818 | PB |  | nan | 0 | 0 | 2301 | 58.85
11578 | 3818 | LR |  | nan | 10 | 1 | 2301 | 41.56
11579 | 3818 | GC |  | nan | 11 | 0 | 2301 | 57.35
11580 | 3818 | LD |  | nan | 0 | 0 | 2301 | 41.35
11581 | 3818 | DP | M | nan | 8 | 4 | 2301 | 16.56
11582 | 3818 | RI | M | nan | 0 | 0 | 2301 | 20.83
11583 | 3631 | RI |  | nan | 0 | 0 | 2383 | 1.63
11584 | 3631 | GC |  | nan | 2 | 0 | 2383 | 7.72
11585 | 3631 | LO | M | nan | 8 | 4 | 2383 | 8.99
11586 | 3631 | RI | M | nan | 0 | 0 | 2383 | 17.63
11587 | 3631 | OT |  | nan | 4 | 0 | 2383 | 17.63
11588 | 3631 | LU |  | nan | 6 | 0 | 2383 | 17.63
11589 | 3631 | MC |  | nan | 8 | 4 | 2383 | 9.44
11590 | 3631 | CL | M | nan | 2 | 0 | 2383 | 6.72
11591 | 3631 | OT | L | nan | 5 | 7 | 2383 | 15.62
11603 | 3708 | OT |  | nan | 0 | 0 | 2694 | 3.49
11615 | 3709 | OT | M | nan | 3 | 4 | 2332 | 60.05
11616 | 3709 | DG | M | nan | 5 | 7 | 2332 | 48.32
11617 | 3709 | PX |  | nan | 1 | 0 | 2332 | 26.53
11618 | 3709 | RI | S | nan | 4 | 5 | 2332 | 59.1
11619 | 3709 | DG | M | nan | 0 | 0 | 2332 | 60.64
11620 | 3709 | CL | L | nan | 5 | 7 | 2332 | 63.79
11621 | 3709 | IP |  | nan | 4 | 5 | 2332 | 58.98
11622 | 3709 | GC |  | nan | 0 | 0 | 2332 | 73.59
11623 | 3709 | LR |  | nan | 12 | 0 | 2332 | 45.72
11625 | 3709 | DE |  | nan | 5 | 7 | 2332 | 42.57
11626 | 3709 | RI | L | nan | 3 | 4 | 2332 | 66.67
11627 | 3781 | JF |  | nan | 0 | 0 | 2216 | 0.5
11628 | 3790 | DP | M | nan | 0 | 0 | 1132 | 31.01
11629 | 3790 | LR |  | nan | 12 | 12 | 1132 | 15.1
11630 | 3790 | W | L | nan | 8 | 4 | 1132 | 5.25
11631 | 3790 | OP |  | nan | 12 | 12 | 1132 | 9.84
11632 | 3790 | LF |  | nan | 2 | 0 | 1132 | 11.31
11633 | 3790 | OP |  | nan | 0 | 0 | 1132 | 26.55
11634 | 3790 | MC |  | nan | 12 | 12 | 1132 | 28.47
11635 | 3790 | PH |  | nan | 10 | 2 | 1132 | 7.48
11636 | 3790 | CF |  | nan | 10 | 0 | 1132 | 10.23
11637 | 3790 | DG |  | nan | 3 | 12 | 1132 | 15.06
11638 | 3790 | LB |  | nan | 4 | 9 | 1132 | 5.17
11639 | 3790 | IP |  | nan | 8 | 4 | 1132 | 3.81
11640 | 3790 | LR |  | nan | 6 | 1 | 1132 | 26.38
11641 | 3790 | OP |  | nan | 9 | 3 | 1132 | 0
11642 | 3790 | RI |  | nan | 0 | 0 | 1132 | 6.47
11643 | 3790 | DG |  | nan | 0 | 0 | 1132 | 8.13
11644 | 3790 | MHJ |  | nan | 1 | 8 | 1132 | 3.52
11645 | 3790 | MC |  | nan | 9 | 0 | 1132 | 18.51
11646 | 3790 | SD | L | nan | 0 | 0 | 1132 | 9.43
11647 | 3790 | LF |  | nan | 12 | 12 | 1132 | 4.19
11648 | 3790 | LO | M | nan | 0 | 0 | 1132 | 20.87
11649 | 3790 | PH |  | nan | 8 | 3 | 1132 | 0
11650 | 3790 | LR |  | nan | 9 | 5 | 1132 | 12.28
11651 | 3827 | LO |  | nan | 2 | 0 | 2407 | 62.57
11652 | 3709 | PH |  | nan | 0 | 0 | 2332 | 0
11653 | 3827 | W | L | nan | 4 | 8 | 2407 | 45.97
11654 | 3827 | LC |  | nan | 4 | 8 | 2407 | 45.25
11655 | 3827 | DF |  | nan | 0 | 0 | 2407 | 0
11656 | 3827 | DG | M | nan | 0 | 0 | 2407 | 31.66
11657 | 3827 | JO |  | nan | 4 | 0 | 2407 | 27.63
11658 | 3827 | MC |  | nan | 4 | 5 | 2407 | 32.05
11659 | 3827 | SD | M | nan | 3 | 0 | 2407 | 27.13
11660 | 3827 | LD |  | nan | 4 | 5 | 2407 | 29.92
11661 | 3827 | PH |  | nan | 0 | 0 | 2407 | 18.04
11662 | 3827 | OP |  | nan | 11 | 0 | 2407 | 29.64
11663 | 3827 | CC |  | nan | 0 | 0 | 2407 | 18.27
11664 | 3827 | SD | M | nan | 0 | 0 | 2407 | 62.6
11665 | 3711 | CL | L | nan | 1 | 0 | 2463 | 26.64
11666 | 3711 | DG | M | nan | 10 | 2 | 2463 | 64
11667 | 3711 | LC |  | nan | 2 | 0 | 2463 | 57.05
11668 | 3711 | PF |  | nan | 7 | 11 | 2463 | 41.38
11669 | 3711 | CL | L | nan | 0 | 0 | 2463 | 0
11670 | 3711 | CL | M | nan | 9 | 12 | 2463 | 65.59
11671 | 3711 | DG |  | nan | 0 | 0 | 2463 | 39.37
11672 | 3711 | PH |  | nan | 0 | 0 | 2463 | 11.2
11673 | 3711 | OT | L | nan | 1 | 0 | 2463 | 14.94
11674 | 3711 | CC |  | nan | 1 | 9 | 2463 | 37.8
11675 | 3711 | LO | M | nan | 11 | 0 | 2463 | 7.67
11676 | 3711 | IP |  | nan | 2 | 0 | 2463 | 65.59
11677 | 3711 | EX |  | nan | 0 | 0 | 2463 | 48.14
11678 | 3711 | DE |  | nan | 11 | 0 | 2463 | 11.92
11679 | 3711 | BDE |  | nan | 8 | 4 | 2463 | 17.74
11680 | 3711 | SD | M | nan | 4 | 8 | 2463 | 25.08
11681 | 3711 | LB |  | nan | 11 | 0 | 2463 | 31.64
11682 | 3711 | LO |  | nan | 0 | 0 | 2463 | 65.59
11683 | 3711 | DG | L | nan | 2 | 0 | 2463 | 22.2
11684 | 3711 | GP |  | nan | 1 | 0 | 2463 | 1.79
11685 | 3711 | LD |  | nan | 0 | 0 | 2463 | 25.39
11686 | 3711 | CL | L | nan | 0 | 0 | 2463 | 28.16
11687 | 3711 | PB |  | nan | 11 | 0 | 2463 | 25.41
11688 | 3711 | CL | L | nan | 11 | 12 | 2463 | 24.51
11689 | 3711 | PH |  | nan | 9 | 11 | 2463 | 54.48
11690 | 3711 | LC |  | nan | 9 | 3 | 2463 | 59.31
11691 | 3711 | DC |  | nan | 11 | 0 | 2463 | 54.03
11692 | 3711 | DE |  | nan | 7 | 11 | 2463 | 33.71
11693 | 3786 | CL | L | nan | 8 | 4 | 2394 | 18.88
11694 | 3786 | DP |  | nan | 3 | 0 | 2394 | 23.58
11695 | 3786 | LP |  | nan | 8 | 4 | 2394 | 22.61
11696 | 3786 | OT |  | nan | 8 | 4 | 2394 | 23.58
11697 | 3786 | MC |  | nan | 2 | 9 | 2394 | 16.82
11698 | 3786 | LF |  | nan | 8 | 3 | 2394 | 18.94
11699 | 3786 | PF |  | nan | 8 | 4 | 2394 | 21.86
11700 | 3786 | DP | M | nan | 8 | 9 | 2394 | 1.01
11701 | 3786 | LX |  | nan | 7 | 5 | 2394 | 17.47
11702 | 3786 | SD | M | nan | 10 | 5 | 2394 | 16.16
11703 | 3786 | LF | L | nan | 8 | 4 | 2394 | 11.93
11704 | 3786 | OT |  | nan | 8 | 11 | 2394 | 7.86
11705 | 3786 | LF | L | nan | 8 | 4 | 2394 | 23.58
11706 | 3786 | ED |  | nan | 8 | 4 | 2394 | 12.6
11707 | 3786 | JD |  | nan | 8 | 5 | 2394 | 11.48
11708 | 3786 | RI | L | nan | 2 | 0 | 2394 | 9.67
11709 | 3786 | MC |  | nan | 8 | 5 | 2394 | 10.31
11710 | 3786 | LC |  | nan | 3 | 0 | 2394 | 23.58
11711 | 3786 | PL | L | nan | 8 | 5 | 2394 | 20.51
11712 | 3786 | PF |  | nan | 8 | 4 | 2394 | 11.42
11713 | 3786 | RI |  | nan | 8 | 4 | 2394 | 22.2
11714 | 3786 | RI | L | nan | 0 | 0 | 2394 | 1.77
11715 | 3786 | LF | L | nan | 0 | 0 | 2394 | 23.58
11716 | 3786 | OT | M | nan | 9 | 2 | 2394 | 8.71
11717 | 3786 | PB |  | nan | 8 | 5 | 2394 | 19
11718 | 3786 | DF |  | nan | 8 | 4 | 2394 | 23.58
11719 | 3786 | OS | L | nan | 7 | 5 | 2394 | 18.01
11720 | 3786 | DP |  | nan | 8 | 5 | 2394 | 21.51
11721 | 3786 | OT |  | nan | 11 | 3 | 2394 | 10.65
11722 | 3786 | OP |  | nan | 8 | 4 | 2394 | 23.58
11723 | 3786 | IP |  | nan | 8 | 3 | 2394 | 19.67
11724 | 3786 | OT |  | nan | 8 | 9 | 2394 | 11.37
11725 | 3786 | SD |  | nan | 7 | 9 | 2394 | 10.68
11726 | 3786 | PB |  | nan | 2 | 9 | 2394 | 16.68
11727 | 3786 | LR |  | nan | 10 | 5 | 2394 | 14.05
11728 | 3786 | CC | M | nan | 8 | 4 | 2394 | 19.18
11729 | 3786 | SD |  | nan | 8 | 4 | 2394 | 7.38
11730 | 3786 | LU |  | nan | 9 | 2 | 2394 | 6.64
11731 | 3786 | OS | L | nan | 11 | 3 | 2394 | 11.81
11732 | 3786 | OT | M | nan | 8 | 11 | 2394 | 7.52
11733 | 3786 | DG | M | nan | 8 | 4 | 2394 | 23.58
11734 | 3786 | MHJ |  | nan | 8 | 5 | 2394 | 17.44
11735 | 3786 | CF |  | nan | 8 | 9 | 2394 | 1.32
11736 | 3667 | DF |  | nan | 12 | 12 | 1128 | 27.83
11737 | 3667 | LO | M | nan | 4 | 8 | 1128 | 4.53
11739 | 3667 | PB |  | nan | 12 | 0 | 1128 | 19.68
11740 | 3667 | PH |  | nan | 7 | 12 | 1128 | 23.72
11741 | 3667 | LF | L | nan | 12 | 12 | 1128 | 23.94
11742 | 3667 | PB |  | nan | 9 | 0 | 1128 | 24.91
11743 | 3667 | BDE |  | nan | 12 | 12 | 1128 | 22.62
11744 | 3667 | EX |  | nan | 12 | 12 | 1128 | 22.1
11745 | 3667 | OP |  | nan | 12 | 12 | 1128 | 27.16
11746 | 3667 | LO | M | nan | 12 | 12 | 1128 | 28.19
11747 | 3667 | LD |  | nan | 12 | 12 | 1128 | 2.7
11748 | 3667 | LF | L | nan | 12 | 12 | 1128 | 28.32
11749 | 3667 | GP |  | nan | 12 | 12 | 1128 | 22.1
11750 | 3667 | OP |  | nan | 12 | 1 | 1128 | 11.88
11751 | 3667 | DE |  | nan | 12 | 12 | 1128 | 20.53
11752 | 3667 | PX |  | nan | 12 | 12 | 1128 | 23.01
11753 | 3667 | PH |  | nan | 3 | 0 | 1128 | 14.45
11754 | 3667 | SD |  | nan | 12 | 12 | 1128 | 21.41
11755 | 3667 | CF |  | nan | 12 | 12 | 1128 | 20.66
11756 | 3667 | RI | M | nan | 12 | 12 | 1128 | 23.71
11757 | 3667 | JF |  | nan | 12 | 12 | 1128 | 23.23
11758 | 3667 | RI |  | nan | 0 | 0 | 1128 | 28.15
11759 | 3667 | PB |  | nan | 12 | 12 | 1128 | 28.88
11760 | 3667 | RI | M | nan | 12 | 12 | 1128 | 23.23
11761 | 3667 | SD | L | nan | 0 | 0 | 1128 | 29.73
11762 | 3667 | DG | M | nan | 10 | 0 | 1128 | 3.69
11763 | 3824 | IP |  | nan | 0 | 0 | 2382 | 26.01
11764 | 3824 | JD |  | nan | 7 | 4 | 2382 | 5.71
11765 | 3824 | LX |  | nan | 1 | 5 | 2382 | 7.5
11766 | 3824 | LX |  | nan | 2 | 0 | 2382 | 20.12
11767 | 3824 | SD | M | nan | 6 | 0 | 2382 | 8.19
11768 | 3824 | OT |  | nan | 10 | 4 | 2382 | 10.68
11769 | 3824 | RI |  | nan | 0 | 0 | 2382 | 1.62
11770 | 3824 | RI | M | nan | 12 | 2 | 2382 | 15.35
11771 | 3824 | PF |  | nan | 6 | 7 | 2382 | 2.36
11772 | 3824 | RI | L | nan | 1 | 0 | 2382 | 11.48
11773 | 3824 | PX |  | nan | 12 | 0 | 2382 | 17.95
11774 | 3824 | PX |  | nan | 6 | 0 | 2382 | 4.27
11775 | 3664 | MHJ |  | nan | 0 | 0 | 2441 | 40.84
11776 | 3664 | OT |  | nan | 0 | 0 | 2441 | 47.05
11777 | 3664 | PF |  | nan | 10 | 0 | 2441 | 43.95
11778 | 3664 | ED |  | nan | 0 | 0 | 2441 | 49.34
11779 | 3664 | PF |  | nan | 0 | 0 | 2441 | 48.68
11780 | 3793 | RI |  | nan | 10 | 0 | 1271 | 9.24
11781 | 3793 | LU |  | nan | 12 | 12 | 1271 | 53.25
11782 | 3793 | PF |  | nan | 1 | 0 | 1271 | 17.31
11783 | 3793 | LD |  | nan | 7 | 9 | 1271 | 53.99
11784 | 3793 | BDE |  | nan | 12 | 12 | 1271 | 57.94
11785 | 3793 | DG |  | nan | 12 | 12 | 1271 | 54.95
11786 | 3793 | RI |  | nan | 9 | 3 | 1271 | 25.23
11787 | 3793 | OT |  | nan | 12 | 12 | 1271 | 60.67
11788 | 3793 | OT |  | nan | 0 | 0 | 1271 | 63.83
11789 | 3793 | CL | L | nan | 2 | 0 | 1271 | 15.1
11790 | 3664 | CC | M | nan | 0 | 0 | 2441 | 49.34
11791 | 3793 | LP |  | nan | 12 | 12 | 1271 | 40.64
11792 | 3793 | LB |  | nan | 9 | 3 | 1271 | 24.98
11793 | 3793 | SD |  | nan | 2 | 0 | 1271 | 28.56
11794 | 3793 | DE |  | nan | 10 | 2 | 1271 | 7.61
11795 | 3793 | DP | M | nan | 12 | 12 | 1271 | 60.51
11796 | 3793 | JF |  | nan | 1 | 5 | 1271 | 57.33
11797 | 3793 | SD | M | nan | 10 | 12 | 1271 | 41.77
11798 | 3793 | RI | M | nan | 10 | 12 | 1271 | 42.11
11799 | 3793 | DG | M | nan | 2 | 0 | 1271 | 52.21
11800 | 3793 | IP |  | nan | 1 | 5 | 1271 | 62.71
11801 | 3793 | GC |  | nan | 10 | 11 | 1271 | 12.79
11802 | 3793 | GP |  | nan | 1 | 0 | 1271 | 39.08
11803 | 3793 | SV |  | nan | 1 | 6 | 1271 | 6.29
11804 | 3793 | DF |  | nan | 12 | 12 | 1271 | 49.75
11805 | 3793 | PX |  | nan | 12 | 12 | 1271 | 57.16
11806 | 3793 | RI | S | nan | 2 | 0 | 1271 | 0
11807 | 3793 | W | L | nan | 7 | 9 | 1271 | 46.49
11821 | 3694 | DG | M | nan | 0 | 0 | 2399 | 50.71
11829 | 3703 | JF |  | nan | 0 | 0 | 2333 | 26.9
11830 | 3703 | LO | M | nan | 0 | 0 | 2333 | 0
11831 | 3703 | OP |  | nan | 12 | 12 | 2333 | 0.08
11832 | 3703 | PL | L | nan | 12 | 0 | 2333 | 5.67
11833 | 3703 | LF |  | nan | 7 | 8 | 2333 | 2.88
11834 | 3703 | RI | M | nan | 10 | 0 | 2333 | 4.37
11835 | 3703 | JF |  | nan | 7 | 8 | 2333 | 0
11836 | 3703 | OT | L | nan | 12 | 12 | 2333 | 4.71
11837 | 3660 | SD | L | nan | 12 | 12 | 1311 | 25.4
11838 | 3660 | LO |  | nan | 12 | 12 | 1311 | 16.11
11839 | 3660 | DP |  | nan | 12 | 12 | 1311 | 20.92
11840 | 3660 | OT | L | nan | 12 | 12 | 1311 | 16.66
11841 | 3660 | RI | L | nan | 9 | 0 | 1311 | 17.65
11842 | 3660 | LR |  | nan | 12 | 12 | 1311 | 15.48
11843 | 3660 | OS | L | nan | 9 | 0 | 1311 | 27.97
11844 | 3660 | LU |  | nan | 0 | 0 | 1311 | 34.07
11845 | 3660 | PH |  | nan | 12 | 12 | 1311 | 24.39
11846 | 3660 | ED |  | nan | 0 | 0 | 1311 | 37.5
11847 | 3660 | EX |  | nan | 0 | 0 | 1311 | 5.28
11848 | 3660 | LU |  | nan | 12 | 12 | 1311 | 7.97
11849 | 3660 | JO |  | nan | 12 | 12 | 1311 | 19.03
11850 | 3804 | SD | M | nan | 2 | 0 | 2422 | 35.72
11851 | 3804 | DC |  | nan | 2 | 0 | 2422 | 20.95
11852 | 3804 | JO |  | nan | 12 | 5 | 2422 | 15.24
11853 | 3804 | OT | M | nan | 12 | 12 | 2422 | 27.96
11854 | 3804 | CC |  | nan | 0 | 0 | 2422 | 46.12
11855 | 3793 | DE |  | nan | 0 | 0 | 1271 | 3.05
11856 | 3804 | SD |  | nan | 2 | 0 | 2422 | 24.73
11857 | 3804 | OS | L | nan | 2 | 8 | 2422 | 4.69
11858 | 3695 | LD |  | nan | 1 | 0 | 2505 | 73.76
11859 | 3695 | LP |  | nan | 10 | 1 | 2505 | 63.33
11860 | 3695 | LU |  | nan | 10 | 2 | 2505 | 48.58
11861 | 3695 | LB |  | nan | 0 | 0 | 2505 | 30.98
11862 | 3695 | SD | M | nan | 0 | 0 | 2505 | 35.57
11863 | 3695 | OT | L | nan | 7 | 5 | 2505 | 33.26
11864 | 3695 | PH |  | nan | 1 | 0 | 2505 | 50.56
11865 | 3695 | RI | M | nan | 3 | 10 | 2505 | 73.76
11866 | 3695 | IP |  | nan | 9 | 5 | 2505 | 48.85
11867 | 3695 | DC |  | nan | 1 | 0 | 2505 | 61.63
11868 | 3695 | DE |  | nan | 11 | 1 | 2505 | 73.76
11869 | 3695 | CL | M | nan | 1 | 0 | 2505 | 40.7
11870 | 3695 | LF | L | nan | 8 | 3 | 2505 | 62.52
11871 | 3695 | EX |  | nan | 10 | 0 | 2505 | 38.33
11872 | 3695 | LF | L | nan | 7 | 3 | 2505 | 45.37
11873 | 3695 | RI | M | nan | 7 | 3 | 2505 | 47.5
11874 | 3695 | RI | L | nan | 11 | 5 | 2505 | 73.76
11875 | 3695 | GP |  | nan | 4 | 5 | 2505 | 73.76
11876 | 3695 | LC |  | nan | 12 | 12 | 2505 | 40.27
11877 | 3695 | RI |  | nan | 0 | 0 | 2505 | 73.76
11878 | 3802 | CC |  | nan | 12 | 12 | 2442 | 7.5
11879 | 3802 | DG | M | nan | 9 | 0 | 2442 | 33.62
11880 | 3802 | PH |  | nan | 9 | 5 | 2442 | 33.41
11881 | 3802 | CC |  | nan | 0 | 0 | 2442 | 41.59
11882 | 3802 | LF |  | nan | 0 | 0 | 2442 | 0
11883 | 3802 | CF |  | nan | 9 | 5 | 2442 | 45.06
11884 | 3802 | MHJ |  | nan | 10 | 12 | 2442 | 46.24
11885 | 3802 | DF |  | nan | 12 | 12 | 2442 | 8.97
11886 | 3802 | SV |  | nan | 12 | 12 | 2442 | 7.7
11887 | 3802 | RI |  | nan | 7 | 10 | 2442 | 6.18
11888 | 3802 | CC | M | nan | 7 | 10 | 2442 | 0
11889 | 3802 | RI |  | nan | 10 | 0 | 2442 | 36.49
11890 | 3802 | JO |  | nan | 12 | 10 | 2442 | 10.68
11891 | 3802 | OT |  | nan | 12 | 10 | 2442 | 3.79
11892 | 3802 | LB |  | nan | 12 | 12 | 2442 | 5.18
11893 | 3802 | LO | M | nan | 10 | 0 | 2442 | 34.56
11894 | 3802 | LP |  | nan | 12 | 12 | 2442 | 17.36
11895 | 3802 | MHJ |  | nan | 12 | 12 | 2442 | 6.58
11896 | 3802 | PB |  | nan | 11 | 0 | 2442 | 49.19
11924 | 2467 | CF |  | nan | 0 | 0 | 2666 | 76
11925 | 3798 | DG |  | nan | 2 | 0 | 1297 | 0
11926 | 3798 | DP |  | nan | 0 | 0 | 1297 | 0
11927 | 3798 | JO |  | nan | 1 | 0 | 1297 | 20.09
11928 | 3693 | CC | M | nan | 11 | 1 | 2466 | 34.62
11929 | 3693 | RI | M | nan | 9 | 3 | 2466 | 46.86
11930 | 3693 | RI | M | nan | 9 | 2 | 2466 | 58.52
11931 | 3693 | DP |  | nan | 11 | 2 | 2466 | 43.25
11932 | 3693 | OT | M | nan | 7 | 9 | 2466 | 44.89
11933 | 3693 | CL | L | nan | 7 | 9 | 2466 | 57.69
11934 | 3693 | CC | M | nan | 0 | 0 | 2466 | 28.91
11935 | 3693 | RI | L | nan | 2 | 10 | 2466 | 95.1
11936 | 3693 | DG | L | nan | 10 | 2 | 2466 | 38.68
11937 | 3693 | GC |  | nan | 8 | 12 | 2466 | 58.07
11938 | 3693 | DG | M | nan | 0 | 0 | 2466 | 83.07
11939 | 3693 | DP |  | nan | 11 | 1 | 2466 | 39.29
11940 | 3693 | CL | M | nan | 10 | 0 | 2466 | 68.7
11941 | 3693 | JD |  | nan | 2 | 10 | 2466 | 95.88
11942 | 3693 | LF |  | nan | 10 | 11 | 2466 | 64.89
11943 | 3693 | CL | L | nan | 0 | 0 | 2466 | 95.88
11944 | 3693 | RI | S | nan | 10 | 0 | 2466 | 54.39
11945 | 3693 | PB |  | nan | 10 | 0 | 2466 | 68.96
11946 | 3693 | DC |  | nan | 11 | 12 | 2466 | 48.34
11947 | 3693 | RI | L | nan | 2 | 5 | 2466 | 83.94
11948 | 3693 | OP |  | nan | 10 | 11 | 2466 | 64.87
11949 | 3693 | RI |  | nan | 0 | 0 | 2466 | 27.23
11950 | 3635 | SV |  | nan | 10 | 2 | 1240 | 19.89
11951 | 3635 | PB |  | nan | 10 | 2 | 1240 | 12.78
11952 | 3635 | GC |  | nan | 11 | 0 | 1240 | 15.77
11953 | 3635 | DC |  | nan | 12 | 12 | 1240 | 0
11954 | 3635 | CC |  | nan | 12 | 12 | 1240 | 11.28
11955 | 3635 | OT | M | nan | 2 | 10 | 1240 | 25.47
11956 | 3635 | RI |  | nan | 8 | 4 | 1240 | 0.52
11957 | 3635 | RI | M | nan | 12 | 12 | 1240 | 28.18
11958 | 3635 | LF | L | nan | 9 | 2 | 1240 | 21.24
11959 | 3635 | PL | L | nan | 0 | 0 | 1240 | 7.44
11960 | 3635 | BDE |  | nan | 11 | 3 | 1240 | 7.46
11961 | 3635 | CL | L | nan | 8 | 4 | 1240 | 15.05
11962 | 3635 | OS | L | nan | 9 | 2 | 1240 | 21.78
11963 | 3635 | PH |  | nan | 8 | 12 | 1240 | 12.7
11964 | 3635 | LX |  | nan | 2 | 0 | 1240 | 19.6
11965 | 3635 | RI |  | nan | 1 | 6 | 1240 | 18
11966 | 3635 | GP |  | nan | 2 | 10 | 1240 | 14.2
11967 | 3635 | RI |  | nan | 10 | 0 | 1240 | 12.26
11968 | 3635 | RI |  | nan | 0 | 0 | 1240 | 7.26
11969 | 3635 | DG | L | nan | 12 | 12 | 1240 | 19.39
11970 | 3635 | DG |  | nan | 0 | 0 | 1240 | 0
11971 | 3635 | W | L | nan | 12 | 5 | 1240 | 20.54
11972 | 3635 | DF |  | nan | 12 | 12 | 1240 | 1.91
11973 | 3635 | LO | M | nan | 12 | 12 | 1240 | 9.68
11974 | 3635 | OS | L | nan | 8 | 4 | 1240 | 1.42
11975 | 3635 | PB |  | nan | 12 | 12 | 1240 | 1.27
11976 | 3635 | SV |  | nan | 12 | 12 | 1240 | 13.8
11977 | 3635 | RI |  | nan | 0 | 0 | 1240 | 32.45
11978 | 3635 | LO | M | nan | 12 | 12 | 1240 | 17.9
11979 | 3635 | IP |  | nan | 0 | 0 | 1240 | 19.34
11980 | 3635 | OT |  | nan | 12 | 12 | 1240 | 25.45
11981 | 3635 | LX |  | nan | 1 | 2 | 1240 | 19.06
11982 | 3635 | CC | M | nan | 12 | 1 | 1240 | 11.82
11983 | 3635 | DP |  | nan | 1 | 2 | 1240 | 28.6
11989 | 3792 | CF |  | nan | 12 | 5 | 1115 | 17.22
11990 | 3792 | LB |  | nan | 10 | 2 | 1115 | 11.39
11991 | 3792 | LF |  | nan | 12 | 12 | 1115 | 16.05
11992 | 3792 | OT |  | nan | 2 | 9 | 1115 | 9.56
11993 | 3792 | LC |  | nan | 12 | 12 | 1115 | 13.32
11994 | 3792 | CL | M | nan | 2 | 4 | 1115 | 15.12
11995 | 3792 | DG | L | nan | 2 | 0 | 1115 | 14.25
11996 | 3792 | DE |  | nan | 4 | 12 | 1115 | 15.65
11997 | 3792 | CL | L | nan | 12 | 5 | 1115 | 13.96
11998 | 3792 | PB |  | nan | 0 | 0 | 1115 | 1.09
11999 | 3792 | PH |  | nan | 10 | 0 | 1115 | 10.19
12000 | 3792 | MC |  | nan | 4 | 12 | 1115 | 11.55
12001 | 3792 | JD |  | nan | 2 | 4 | 1115 | 11.54
12002 | 3792 | SV |  | nan | 0 | 0 | 1115 | 18.89
12003 | 3792 | OS | L | nan | 2 | 0 | 1115 | 15.55
12004 | 3792 | CC |  | nan | 12 | 12 | 1115 | 17.5
12005 | 3792 | GP |  | nan | 2 | 12 | 1115 | 0.62
12006 | 3792 | LR |  | nan | 2 | 12 | 1115 | 3.69
12007 | 3792 | OP |  | nan | 12 | 12 | 1115 | 9.95
12008 | 3792 | RI |  | nan | 12 | 12 | 1115 | 19.22
12009 | 3704 | RI | M | nan | 2 | 0 | 2487 | 25.3
12010 | 3704 | OT |  | nan | 8 | 2 | 2487 | 43.48
12011 | 3704 | LU |  | nan | 6 | 0 | 2487 | 61.36
12012 | 3704 | LF | L | nan | 12 | 5 | 2487 | 35.73
12013 | 3704 | OP |  | nan | 2 | 3 | 2487 | 38.83
12014 | 3704 | CC |  | nan | 2 | 0 | 2487 | 17.33
12015 | 3704 | OP |  | nan | 8 | 4 | 2487 | 38.21
12016 | 3704 | OT |  | nan | 4 | 5 | 2487 | 31.03
12017 | 3704 | SD |  | nan | 12 | 5 | 2487 | 45.36
12018 | 3704 | CC | M | nan | 2 | 0 | 2487 | 76.13
12019 | 3704 | JO |  | nan | 8 | 4 | 2487 | 3.12
12020 | 3704 | SD | L | nan | 2 | 3 | 2487 | 19.99
12021 | 3704 | JF |  | nan | 8 | 12 | 2487 | 72.89
12022 | 3704 | LF |  | nan | 12 | 4 | 2487 | 7.96
12023 | 3704 | OS | L | nan | 2 | 0 | 2487 | 87.55
12024 | 3704 | W | L | nan | 2 | 0 | 2487 | 60.95
12025 | 3704 | DG |  | nan | 2 | 0 | 2487 | 46.79
12026 | 3704 | LP |  | nan | 7 | 3 | 2487 | 68.33
12027 | 3704 | DG |  | nan | 8 | 2 | 2487 | 57.04
12028 | 3704 | OT | L | nan | 1 | 5 | 2487 | 65.93
12029 | 3704 | GC |  | nan | 8 | 12 | 2487 | 87.01
12030 | 3704 | GC |  | nan | 8 | 2 | 2487 | 54.79
12031 | 3704 | DP |  | nan | 8 | 4 | 2487 | 0
12032 | 3704 | PB |  | nan | 12 | 4 | 2487 | 19.68
12033 | 3704 | OT | M | nan | 8 | 4 | 2487 | 58.73
12034 | 3704 | SD |  | nan | 1 | 5 | 2487 | 55.86
12035 | 3704 | DE |  | nan | 8 | 2 | 2487 | 28.1
12036 | 3704 | ED |  | nan | 2 | 0 | 2487 | 4.91
12037 | 3704 | MHJ |  | nan | 0 | 0 | 2487 | 0
12038 | 3704 | SV |  | nan | 1 | 2 | 2487 | 88.89
12039 | 3704 | OS | L | nan | 8 | 4 | 2487 | 92.64
12040 | 3704 | DG | L | nan | 8 | 4 | 2487 | 33.76
12041 | 3704 | MHJ |  | nan | 11 | 5 | 2487 | 70.13
12042 | 3704 | SD |  | nan | 0 | 0 | 2487 | 98.44
12043 | 3704 | DE |  | nan | 12 | 8 | 2487 | 23.66
12044 | 3704 | EX |  | nan | 8 | 5 | 2487 | 24.47
12045 | 3704 | JF |  | nan | 8 | 4 | 2487 | 16.6
12046 | 3704 | OP |  | nan | 2 | 0 | 2487 | 0.45
12047 | 3704 | SD | M | nan | 8 | 5 | 2487 | 31.87
12048 | 3704 | JF |  | nan | 8 | 4 | 2487 | 33.7
12049 | 3704 | RI | M | nan | 8 | 4 | 2487 | 68.9
12050 | 3704 | LF | L | nan | 8 | 4 | 2487 | 7.59
12051 | 3704 | SD | M | nan | 2 | 0 | 2487 | 23.28
12052 | 3704 | RI | M | nan | 3 | 5 | 2487 | 33.96
12053 | 3704 | PB |  | nan | 7 | 1 | 2487 | 61.64
12054 | 3704 | SD | M | nan | 8 | 4 | 2487 | 87.1
12055 | 3704 | RI | S | nan | 2 | 0 | 2487 | 62.73
12056 | 3704 | SD | L | nan | 1 | 3 | 2487 | 12.22
12057 | 3704 | LD |  | nan | 2 | 0 | 2487 | 53.41
12058 | 3704 | LO |  | nan | 11 | 7 | 2487 | 79.82
12059 | 3704 | DP |  | nan | 8 | 4 | 2487 | 73.57
12060 | 3704 | RI |  | nan | 8 | 5 | 2487 | 47.2
12061 | 3704 | LF |  | nan | 8 | 4 | 2487 | 2.04
12062 | 3704 | PH |  | nan | 8 | 4 | 2487 | 79.54
12063 | 3704 | SD | M | nan | 2 | 0 | 2487 | 61.26
12064 | 3704 | LF |  | nan | 8 | 4 | 2487 | 8.66
12065 | 3704 | LF | L | nan | 6 | 0 | 2487 | 63.46
12066 | 3704 | DG | L | nan | 3 | 5 | 2487 | 42.1
12067 | 3704 | DG |  | nan | 8 | 5 | 2487 | 4.24
12068 | 3704 | LR |  | nan | 8 | 5 | 2487 | 11.86
12069 | 3704 | CC | M | nan | 2 | 0 | 2487 | 52.94
12070 | 3704 | SV |  | nan | 3 | 5 | 2487 | 42.58
12071 | 3831 | LD |  | nan | 12 | 2 | 2405 | 43.98
12072 | 3831 | LC |  | nan | 11 | 1 | 2405 | 29.92
12073 | 3831 | ED |  | nan | 10 | 4 | 2405 | 31.11
12074 | 3831 | PB |  | nan | 10 | 11 | 2405 | 37.51
12075 | 3831 | OT |  | nan | 2 | 0 | 2405 | 27.53
12076 | 3831 | SD | L | nan | 10 | 2 | 2405 | 28.03
12077 | 3831 | RI |  | nan | 10 | 12 | 2405 | 33.33
12078 | 3831 | LF |  | nan | 10 | 3 | 2405 | 29.43
12079 | 3831 | CC |  | nan | 11 | 1 | 2405 | 27.97
12080 | 3831 | RI |  | nan | 1 | 0 | 2405 | 74.4
12081 | 3831 | CL | M | nan | 1 | 0 | 2405 | 0
12082 | 3831 | OT | M | nan | 10 | 2 | 2405 | 31.85
12083 | 3831 | CC |  | nan | 2 | 0 | 2405 | 45.32
12084 | 3831 | SV |  | nan | 2 | 0 | 2405 | 14.75
12085 | 3831 | DC |  | nan | 11 | 0 | 2405 | 5.43
12086 | 3831 | LF | L | nan | 12 | 1 | 2405 | 32.19
12087 | 3817 | OS | L | nan | 0 | 0 | 174 | 0
12088 | 3831 | LF | L | nan | 1 | 0 | 2405 | 4.35
12089 | 3831 | SV |  | nan | 12 | 1 | 2405 | 55.64
12090 | 3831 | SD | M | nan | 2 | 0 | 2405 | 63.71
12091 | 3831 | CC |  | nan | 11 | 0 | 2405 | 0
12092 | 3831 | CC |  | nan | 11 | 12 | 2405 | 62.13
12093 | 3831 | PH |  | nan | 8 | 12 | 2405 | 26.97
12094 | 3831 | OT | L | nan | 8 | 10 | 2405 | 38.45
12095 | 3831 | DF |  | nan | 0 | 0 | 2405 | 0
12096 | 3666 | CC |  | nan | 8 | 4 | 1225 | 19.94
12097 | 3666 | JD |  | nan | 9 | 6 | 1225 | 30.65
12098 | 3666 | RI | M | nan | 9 | 4 | 1225 | 24.6
12099 | 3666 | LP |  | nan | 7 | 12 | 1225 | 2.84
12100 | 3666 | MC |  | nan | 7 | 5 | 1225 | 2.52
12101 | 3666 | OP |  | nan | 2 | 11 | 1225 | 23.69
12102 | 3666 | OT |  | nan | 0 | 0 | 1225 | 10.13
12103 | 3666 | SD | L | nan | 9 | 6 | 1225 | 39.29
12104 | 3666 | MHJ |  | nan | 0 | 0 | 1225 | 40.46
12105 | 3666 | CC |  | nan | 1 | 4 | 1225 | 11.26
12106 | 3666 | LO | M | nan | 8 | 4 | 1225 | 0
12107 | 3666 | LO |  | nan | 10 | 2 | 1225 | 27.05
12108 | 3666 | RI | L | nan | 8 | 12 | 1225 | 12.13
12109 | 3666 | LR |  | nan | 2 | 4 | 1225 | 29.73
12110 | 3666 | RI | M | nan | 1 | 2 | 1225 | 24.12
12111 | 3666 | SD | L | nan | 10 | 0 | 1225 | 23.11
12112 | 3666 | ED |  | nan | 10 | 2 | 1225 | 23.7
12113 | 3666 | LD |  | nan | 2 | 0 | 1225 | 19.38
12114 | 3666 | SV |  | nan | 0 | 0 | 1225 | 12.48
12115 | 3666 | LO | M | nan | 2 | 0 | 1225 | 11.67
12116 | 3666 | BDE |  | nan | 7 | 5 | 1225 | 0
12117 | 3666 | LO | M | nan | 7 | 12 | 1225 | 0.36
12118 | 3635 | SV |  | nan | 0 | 0 | 1240 | 1.95
12119 | 3666 | OS | L | nan | 8 | 4 | 1225 | 1.52
12120 | 3666 | DF |  | nan | 2 | 11 | 1225 | 23.51
12121 | 3666 | CL | L | nan | 9 | 3 | 1225 | 9.47
12122 | 3666 | RI | S | nan | 11 | 0 | 1225 | 9.93
12164 | 3791 | JD |  | nan | 0 | 0 | 2502 | 11.83
12165 | 3791 | CC |  | nan | 9 | 3 | 2502 | 10.39
12166 | 3791 | LF | L | nan | 9 | 3 | 2502 | 16.16
12167 | 3791 | DG | L | nan | 10 | 0 | 2502 | 20.67
12168 | 3791 | LB |  | nan | 10 | 0 | 2502 | 34.84
12169 | 3791 | IP |  | nan | 10 | 0 | 2502 | 7.57
12170 | 3791 | ED |  | nan | 0 | 0 | 2502 | 19.42
12171 | 3791 | RI | S | nan | 12 | 2 | 2502 | 8.81
12172 | 3791 | SV |  | nan | 0 | 0 | 2502 | 59.06
12173 | 3791 | MC |  | nan | 12 | 12 | 2502 | 4.13
12174 | 3791 | W | L | nan | 0 | 0 | 2502 | 57.81
12175 | 3791 | DG | L | nan | 12 | 5 | 2502 | 6.51
12176 | 3791 | JO |  | nan | 10 | 2 | 2502 | 43.1
12177 | 3791 | LO |  | nan | 11 | 1 | 2502 | 11.93
12178 | 3791 | CC |  | nan | 0 | 0 | 2502 | 55.34
12179 | 3791 | LU |  | nan | 2 | 5 | 2502 | 3
12180 | 3791 | DG | M | nan | 0 | 0 | 2502 | 0
12181 | 3791 | CF |  | nan | 10 | 0 | 2502 | 35.3
12182 | 3796 | LB |  | nan | 12 | 0 | 2346 | 20.94
12183 | 3796 | LC |  | nan | 3 | 5 | 2346 | 27.26
12184 | 3796 | RI |  | nan | 10 | 0 | 2346 | 102.98
12185 | 3796 | LD |  | nan | 11 | 0 | 2346 | 64.31
12186 | 3796 | W | L | nan | 6 | 8 | 2346 | 0
12187 | 3796 | PB |  | nan | 12 | 12 | 2346 | 24
12188 | 3796 | ED |  | nan | 10 | 0 | 2346 | 30.39
12189 | 3796 | PB |  | nan | 3 | 6 | 2346 | 53.84
12190 | 3796 | PX |  | nan | 10 | 2 | 2346 | 40.85
12191 | 3796 | ED |  | nan | 0 | 0 | 2346 | 55.91
12192 | 3796 | EX |  | nan | 0 | 0 | 2346 | 39.65
12193 | 3796 | SD | L | nan | 10 | 11 | 2346 | 55.48
12194 | 3796 | CC |  | nan | 0 | 0 | 2346 | 39.78
12195 | 3796 | CF |  | nan | 3 | 5 | 2346 | 22.16
12196 | 3796 | LU |  | nan | 10 | 0 | 2346 | 53.18
12197 | 3796 | GP |  | nan | 12 | 0 | 2346 | 42.1
12198 | 3796 | LB |  | nan | 3 | 5 | 2346 | 10.03
12199 | 3796 | OP |  | nan | 10 | 0 | 2346 | 0
12200 | 3796 | LF | L | nan | 6 | 8 | 2346 | 5.21
12201 | 3796 | DP | M | nan | 0 | 0 | 2346 | 0
12202 | 3796 | LB |  | nan | 0 | 0 | 2346 | 39.55
12203 | 3796 | OT | L | nan | 0 | 0 | 2346 | 102.36
12204 | 3796 | CC |  | nan | 3 | 5 | 2346 | 29.89
12205 | 3796 | IP |  | nan | 10 | 11 | 2346 | 0
12206 | 3796 | CL | M | nan | 10 | 0 | 2346 | 32.81
12207 | 3796 | OS | L | nan | 10 | 11 | 2346 | 58.65
12208 | 3796 | DG | L | nan | 10 | 2 | 2346 | 54.86
12209 | 3796 | IP |  | nan | 11 | 0 | 2346 | 45.74
12210 | 3796 | CF |  | nan | 11 | 0 | 2346 | 63.54
12211 | 3796 | LO | M | nan | 0 | 0 | 2346 | 39
12212 | 3796 | PL | L | nan | 0 | 0 | 2346 | 45.59
12213 | 3796 | DP |  | nan | 0 | 0 | 2346 | 43.58
12214 | 3796 | PF |  | nan | 10 | 0 | 2346 | 65.85
12215 | 3705 | RI | M | nan | 1 | 0 | 2471 | 20.63
12216 | 3705 | LD |  | nan | 10 | 0 | 2471 | 39.47
12217 | 3705 | LX |  | nan | 6 | 0 | 2471 | 10.24
12218 | 3705 | JD |  | nan | 1 | 0 | 2471 | 48.08
12219 | 3705 | OP |  | nan | 8 | 4 | 2471 | 37.88
12220 | 3705 | CF |  | nan | 7 | 5 | 2471 | 38.5
12221 | 3705 | SV |  | nan | 6 | 0 | 2471 | 6.85
12222 | 3705 | OT |  | nan | 6 | 0 | 2471 | 9.29
12223 | 3705 | DC |  | nan | 12 | 0 | 2471 | 45.12
12224 | 3705 | LO |  | nan | 0 | 0 | 2471 | 0.41
12225 | 3705 | OS | L | nan | 1 | 0 | 2471 | 48.08
12226 | 3705 | OP |  | nan | 6 | 0 | 2471 | 4.73
12227 | 3705 | LB |  | nan | 1 | 0 | 2471 | 36.38
12228 | 3705 | LX |  | nan | 2 | 0 | 2471 | 1.3
12229 | 3705 | CF |  | nan | 0 | 0 | 2471 | 48.08
12230 | 3705 | MHJ |  | nan | 12 | 3 | 2471 | 42.53
12234 | 3663 | LF |  | nan | 12 | 12 | 2512 | 23.39
12235 | 3663 | W | L | nan | 0 | 0 | 2512 | 28.24
12236 | 3663 | RI | M | nan | 12 | 12 | 2512 | 29.31
12237 | 3663 | DP | M | nan | 0 | 0 | 2512 | 4.36
12238 | 3663 | LF | L | nan | 12 | 12 | 2512 | 22.46
12239 | 3663 | RI |  | nan | 0 | 0 | 2512 | 16.66
12240 | 3663 | LB |  | nan | 0 | 0 | 2512 | 0.61
12241 | 3663 | GC |  | nan | 12 | 5 | 2512 | 21.83
12242 | 3663 | DG |  | nan | 2 | 5 | 2512 | 27.66
12243 | 3663 | PH |  | nan | 12 | 5 | 2512 | 24.3
12244 | 3663 | JF |  | nan | 0 | 0 | 2512 | 22.79
12245 | 3663 | CC | M | nan | 0 | 0 | 2512 | 33.83
12246 | 3663 | DC |  | nan | 0 | 0 | 2512 | 19.48
12247 | 3663 | LD |  | nan | 12 | 12 | 2512 | 28.26
12248 | 3663 | DG | L | nan | 0 | 0 | 2512 | 1.13
12249 | 3663 | OT | M | nan | 2 | 5 | 2512 | 28.85
12250 | 3788 | DC |  | nan | 12 | 12 | 2406 | 3.41
12251 | 3788 | MHJ |  | nan | 8 | 4 | 2406 | 12.05
12252 | 3788 | GC |  | nan | 8 | 5 | 2406 | 26.17
12253 | 3786 | GP |  | nan | 0 | 0 | 2394 | 0.9
12254 | 3788 | LO |  | nan | 7 | 5 | 2406 | 10.8
12255 | 3788 | GC |  | nan | 0 | 0 | 2406 | 40.46
12256 | 3788 | OT | M | nan | 1 | 0 | 2406 | 18.46
12257 | 3788 | OP |  | nan | 7 | 5 | 2406 | 11.17
12258 | 3788 | LX |  | nan | 7 | 5 | 2406 | 42.87
12259 | 3788 | SD | L | nan | 12 | 5 | 2406 | 35.39
12260 | 3788 | DG | L | nan | 12 | 12 | 2406 | 4.14
12261 | 3788 | PL | L | nan | 7 | 5 | 2406 | 0.08
12262 | 3788 | CC |  | nan | 8 | 4 | 2406 | 12.6
12263 | 3788 | RI | M | nan | 8 | 5 | 2406 | 25.78
12264 | 3788 | PH |  | nan | 7 | 5 | 2406 | 39.91
12265 | 3788 | LC |  | nan | 8 | 4 | 2406 | 11.03
12266 | 3788 | OP |  | nan | 11 | 1 | 2406 | 14.28
12267 | 3788 | LO |  | nan | 12 | 5 | 2406 | 29.48
12268 | 3788 | JF |  | nan | 8 | 4 | 2406 | 19.27
12310 | 3709 | DG | L | nan | 1 | 0 | 2332 | 28.82
12311 | 3709 | LD |  | nan | 12 | 0 | 2332 | 39.84
12312 | 3709 | OT | L | nan | 5 | 7 | 2332 | 59.52
12313 | 3709 | CF |  | nan | 0 | 0 | 2332 | 66.29
12314 | 3709 | DE |  | nan | 0 | 0 | 2332 | 4.2
12315 | 3709 | RI | M | nan | 2 | 5 | 2332 | 64.14
12316 | 3709 | LF |  | nan | 0 | 0 | 2332 | 61.82
12317 | 3709 | CC | M | nan | 2 | 5 | 2332 | 61.21
12318 | 3709 | CL | M | nan | 3 | 5 | 2332 | 58.28
12319 | 3709 | OP |  | nan | 3 | 5 | 2332 | 68.27
12320 | 3709 | BDE |  | nan | 0 | 0 | 2332 | 52.2
12321 | 3709 | LD |  | nan | 0 | 0 | 2332 | 0
12322 | 3709 | DE |  | nan | 0 | 0 | 2332 | 0.25
12323 | 3893 | IE |  | nan | 0 | 0 | 1952 | 37.66
12324 | 3892 | IE |  | nan | 0 | 0 | 2431 | 0
12325 | 3630 | MC |  | nan | 10 | 0 | 2464 | 30.7
12326 | 3630 | SD |  | nan | 2 | 0 | 2464 | 56.3
12327 | 3630 | BDE |  | nan | 2 | 0 | 2464 | 34.15
12328 | 3630 | CC |  | nan | 9 | 11 | 2464 | 18.11
12329 | 3630 | LR |  | nan | 8 | 11 | 2464 | 9.46
12330 | 3629 | CC |  | nan | 0 | 0 | 2421 | 2.21
12331 | 3630 | SD | L | nan | 2 | 0 | 2464 | 55.31
12332 | 3630 | GP |  | nan | 7 | 5 | 2464 | 25.48
12333 | 3630 | PB |  | nan | 7 | 3 | 2464 | 19.79
12334 | 3630 | PB |  | nan | 8 | 2 | 2464 | 2.93
12335 | 3630 | RI |  | nan | 11 | 0 | 2464 | 25.67
12336 | 3630 | CL | L | nan | 8 | 4 | 2464 | 5.09
12337 | 3630 | ED |  | nan | 0 | 0 | 2464 | 58.1
12338 | 3630 | DP |  | nan | 6 | 0 | 2464 | 26.33
12339 | 3630 | DF |  | nan | 2 | 0 | 2464 | 24.16
12340 | 3630 | PH |  | nan | 1 | 5 | 2464 | 26.8
12341 | 3630 | DG | M | nan | 0 | 0 | 2464 | 17.07
12342 | 3665 | CL | L | nan | 12 | 2 | 2492 | 63.54
12343 | 3665 | IP |  | nan | 11 | 0 | 2492 | 31.32
12344 | 3665 | W | L | nan | 8 | 2 | 2492 | 67.59
12345 | 3665 | LC |  | nan | 6 | 12 | 2492 | 67.59
12346 | 3665 | BDE |  | nan | 4 | 8 | 2492 | 67.59
12347 | 3665 | PL | L | nan | 7 | 2 | 2492 | 67.59
12348 | 3665 | EX |  | nan | 12 | 12 | 2492 | 65.13
12349 | 3665 | SD | M | nan | 8 | 2 | 2492 | 67.59
12350 | 3665 | SD | L | nan | 11 | 1 | 2492 | 67.59
12351 | 3665 | EX |  | nan | 10 | 11 | 2492 | 64.43
12352 | 3665 | LF |  | nan | 12 | 9 | 2492 | 5.08
12353 | 3665 | RI |  | nan | 12 | 2 | 2492 | 67.05
12354 | 3665 | LB |  | nan | 12 | 12 | 2492 | 64.5
12355 | 3665 | CC |  | nan | 12 | 5 | 2492 | 33.26
12356 | 3665 | LO | M | nan | 2 | 0 | 2492 | 21.28
12357 | 3665 | CC | M | nan | 12 | 9 | 2492 | 0
12358 | 3665 | RI |  | nan | 7 | 8 | 2492 | 67.59
12359 | 3665 | OT |  | nan | 11 | 0 | 2492 | 67.59
12360 | 3633 | EX |  | nan | 0 | 0 | 2428 | 35.51
12361 | 3665 | RI | S | nan | 11 | 0 | 2492 | 37.34
12362 | 3665 | CC |  | nan | 8 | 4 | 2492 | 67.59
12363 | 3665 | PH |  | nan | 11 | 0 | 2492 | 58.03
12364 | 3665 | RI | M | nan | 12 | 1 | 2492 | 66.57
12365 | 3665 | RI | M | nan | 1 | 5 | 2492 | 12.23
12366 | 3665 | SV |  | nan | 8 | 4 | 2492 | 67.59
12367 | 3665 | LD |  | nan | 11 | 0 | 2492 | 10.19
12368 | 3665 | SD | L | nan | 0 | 0 | 2492 | 67.59
12369 | 3665 | DE |  | nan | 11 | 0 | 2492 | 67.59
12370 | 3665 | DP |  | nan | 12 | 9 | 2492 | 62.09
12371 | 3665 | DG | L | nan | 12 | 12 | 2492 | 67.59
12372 | 3665 | SD |  | nan | 11 | 1 | 2492 | 67.59
12373 | 3665 | OP |  | nan | 12 | 12 | 2492 | 67.59
12374 | 3665 | LO |  | nan | 12 | 1 | 2492 | 63.55
12375 | 3665 | EX |  | nan | 3 | 8 | 2492 | 53.04
12376 | 3665 | CL | M | nan | 11 | 0 | 2492 | 57.62
12377 | 3665 | PH |  | nan | 12 | 9 | 2492 | 58.02
12378 | 3665 | PF |  | nan | 1 | 5 | 2492 | 14.1
12379 | 3665 | OT | M | nan | 11 | 0 | 2492 | 42.29
12380 | 3665 | GP |  | nan | 12 | 5 | 2492 | 23.05
12381 | 3696 | OP |  | nan | 0 | 0 | 2412 | 6.07
12382 | 3659 | LC |  | nan | 0 | 0 | 1199 | 1.1
12383 | 3835 | OT |  | nan | 9 | 12 | 2470 | 59.12
12384 | 3835 | OT | M | nan | 11 | 0 | 2470 | 6.95
12385 | 3835 | PH |  | nan | 10 | 4 | 2470 | 47.63
12386 | 3835 | OT |  | nan | 2 | 0 | 2470 | 23.16
12387 | 3670 | LU |  | nan | 0 | 0 | 2662 | 4.5
12388 | 3835 | OT |  | nan | 9 | 4 | 2470 | 50.75
12389 | 3835 | MC |  | nan | 12 | 4 | 2470 | 20.6
12390 | 3835 | LX |  | nan | 11 | 12 | 2470 | 32.16
12391 | 3835 | JF |  | nan | 11 | 4 | 2470 | 12.02
12392 | 3835 | PB |  | nan | 2 | 3 | 2470 | 55.01
12393 | 3835 | OP |  | nan | 2 | 0 | 2470 | 16.24
12394 | 3835 | LR |  | nan | 10 | 0 | 2470 | 41.95
12395 | 3835 | PH |  | nan | 10 | 3 | 2470 | 32.03
12396 | 3835 | LF |  | nan | 0 | 0 | 2470 | 7.32
12397 | 3835 | DG | M | nan | 10 | 3 | 2470 | 27.37
12398 | 3835 | LR |  | nan | 2 | 0 | 2470 | 8.43
12399 | 3835 | LO |  | nan | 0 | 0 | 2470 | 53.21
12400 | 3835 | EX |  | nan | 9 | 2 | 2470 | 25.99
12401 | 3835 | CC |  | nan | 0 | 0 | 2470 | 6.8
12402 | 3835 | LX |  | nan | 2 | 0 | 2470 | 39.25
12403 | 3835 | GP |  | nan | 9 | 2 | 2470 | 20.82
12404 | 3835 | OT |  | nan | 9 | 4 | 2470 | 0
12405 | 3835 | DP | M | nan | 7 | 1 | 2470 | 13.14
12406 | 3835 | W | L | nan | 4 | 12 | 2470 | 50.96
12407 | 3835 | RI |  | nan | 11 | 12 | 2470 | 29.72
12408 | 3693 | DG |  | nan | 11 | 1 | 2466 | 37.68
12409 | 3693 | LX |  | nan | 9 | 2 | 2466 | 53.46
12410 | 3693 | IP |  | nan | 12 | 2 | 2466 | 87.39
12411 | 3693 | OT |  | nan | 12 | 12 | 2466 | 22.14
12412 | 3693 | OT |  | nan | 12 | 3 | 2466 | 28.38
12413 | 3693 | IP |  | nan | 10 | 2 | 2466 | 47.2
12414 | 3693 | RI |  | nan | 10 | 2 | 2466 | 72.81
12415 | 3693 | BDE |  | nan | 10 | 0 | 2466 | 64.93
12416 | 3693 | PH |  | nan | 10 | 0 | 2466 | 75.4
12417 | 3693 | LP |  | nan | 10 | 0 | 2466 | 12.79
12418 | 3693 | LO | M | nan | 7 | 2 | 2466 | 26.24
12419 | 3693 | DF |  | nan | 8 | 12 | 2466 | 54.66
12420 | 3693 | RI | L | nan | 9 | 3 | 2466 | 27.71
12421 | 3693 | OS | L | nan | 9 | 2 | 2466 | 15.29
12422 | 3693 | LO | M | nan | 0 | 0 | 2466 | 95.88
12423 | 3693 | PB |  | nan | 8 | 4 | 2466 | 39.75
12424 | 3693 | LD |  | nan | 9 | 2 | 2466 | 30.02
12425 | 3693 | LF |  | nan | 10 | 11 | 2466 | 90.73
12426 | 3693 | PB |  | nan | 9 | 2 | 2466 | 40.89
12427 | 3693 | PH |  | nan | 11 | 1 | 2466 | 45.01
12428 | 3693 | JD |  | nan | 12 | 1 | 2466 | 23.51
12429 | 3693 | PX |  | nan | 0 | 0 | 2466 | 28.77
12430 | 3693 | MHJ |  | nan | 11 | 1 | 2466 | 24.55
12431 | 3693 | DG |  | nan | 0 | 0 | 2466 | 35.35
12432 | 3693 | PB |  | nan | 12 | 12 | 2466 | 31.81
12433 | 3693 | RI |  | nan | 10 | 2 | 2466 | 77.18
12434 | 3693 | PH |  | nan | 11 | 12 | 2466 | 77.51
12435 | 3693 | CL | M | nan | 8 | 4 | 2466 | 42.11
12436 | 3693 | JO |  | nan | 12 | 1 | 2466 | 37
12437 | 3693 | RI | S | nan | 10 | 0 | 2466 | 70.39
12438 | 3693 | CC | M | nan | 12 | 12 | 2466 | 13.7
12439 | 3693 | PB |  | nan | 0 | 0 | 2466 | 93.51
12440 | 3693 | JD |  | nan | 9 | 2 | 2466 | 89.89
12441 | 3693 | CL | M | nan | 10 | 0 | 2466 | 74.55
12442 | 3693 | PF |  | nan | 0 | 0 | 2466 | 30.6
12443 | 3693 | ED |  | nan | 9 | 2 | 2466 | 92.29
12444 | 3693 | LF |  | nan | 9 | 3 | 2466 | 30.85
12445 | 3693 | OT | M | nan | 11 | 1 | 2466 | 30.52
12446 | 3693 | RI |  | nan | 10 | 12 | 2466 | 34.6
12447 | 3693 | PB |  | nan | 0 | 0 | 2466 | 59.83
12448 | 3833 | OP |  | nan | 12 | 12 | 2469 | 22.44
12449 | 3833 | LU |  | nan | 9 | 11 | 2469 | 16.77
12450 | 3833 | OT | M | nan | 2 | 10 | 2469 | 10.23
12451 | 3833 | DC |  | nan | 1 | 3 | 2469 | 4.19
12452 | 3833 | LO | M | nan | 12 | 12 | 2469 | 25.03
12453 | 3833 | DG |  | nan | 9 | 11 | 2469 | 10.22
12454 | 3833 | ED |  | nan | 12 | 12 | 2469 | 6.24
12455 | 3833 | DC |  | nan | 3 | 11 | 2469 | 12.49
12456 | 3833 | PL | L | nan | 0 | 0 | 2469 | 32.88
12457 | 3833 | LO | M | nan | 1 | 11 | 2469 | 16.85
12458 | 3833 | CC |  | nan | 9 | 2 | 2469 | 6.4
12459 | 3833 | BDE |  | nan | 8 | 1 | 2469 | 21.55
12460 | 3833 | LB |  | nan | 9 | 2 | 2469 | 28.79
12461 | 3833 | RI | L | nan | 12 | 12 | 2469 | 0
12462 | 3833 | LD |  | nan | 12 | 12 | 2469 | 22.52
12463 | 3833 | GP |  | nan | 2 | 0 | 2469 | 0.13
12464 | 3833 | DP | M | nan | 1 | 3 | 2469 | 6.42
12465 | 3833 | SD | L | nan | 9 | 4 | 2469 | 11.08
12466 | 3833 | OT | L | nan | 8 | 1 | 2469 | 24.83
12467 | 3833 | PH |  | nan | 2 | 11 | 2469 | 25.46
12468 | 3833 | PL | L | nan | 9 | 10 | 2469 | 27.4
12469 | 3833 | PL | L | nan | 2 | 3 | 2469 | 17.16
12470 | 3833 | LP |  | nan | 2 | 4 | 2469 | 7.67
12471 | 3833 | IP |  | nan | 9 | 11 | 2469 | 13.04
12472 | 3833 | SD | M | nan | 1 | 11 | 2469 | 23.67
12473 | 3833 | DG | L | nan | 12 | 12 | 2469 | 5.32
12474 | 3833 | SD |  | nan | 2 | 3 | 2469 | 0
12475 | 3833 | GC |  | nan | 2 | 0 | 2469 | 4.24
12476 | 3833 | PH |  | nan | 9 | 3 | 2469 | 26.52
12477 | 3833 | JO |  | nan | 4 | 11 | 2469 | 25.36
12478 | 3833 | OT | M | nan | 0 | 0 | 2469 | 0.5
12479 | 3833 | CL | L | nan | 9 | 4 | 2469 | 15.95
12480 | 3833 | SV |  | nan | 1 | 3 | 2469 | 4.81
12481 | 3833 | LC |  | nan | 9 | 3 | 2469 | 30.35
12482 | 3833 | RI | M | nan | 12 | 3 | 2469 | 14.45
12483 | 3833 | DP |  | nan | 9 | 2 | 2469 | 26.74
12484 | 3833 | JO |  | nan | 4 | 8 | 2469 | 3.46
12485 | 3833 | LD |  | nan | 1 | 11 | 2469 | 29.75
12486 | 3829 | DP |  | nan | 4 | 8 | 2462 | 3.45
12487 | 3829 | OP |  | nan | 2 | 0 | 2462 | 9.46
12488 | 3829 | DG | M | nan | 2 | 0 | 2462 | 46.17
12489 | 3829 | CC |  | nan | 2 | 0 | 2462 | 16.04
12491 | 3829 | DG |  | nan | 0 | 0 | 2462 | 0
12492 | 3829 | RI | M | nan | 2 | 0 | 2462 | 1.45
12493 | 3829 | GP |  | nan | 2 | 0 | 2462 | 38.32
12494 | 3829 | PB |  | nan | 2 | 0 | 2462 | 55.2
12495 | 3829 | CC |  | nan | 0 | 0 | 2462 | 54.77
12496 | 3829 | DE |  | nan | 0 | 0 | 2462 | 18.59
12497 | 3831 | LB |  | nan | 1 | 0 | 2405 | 28.43
12498 | 3831 | OS | L | nan | 10 | 8 | 2405 | 7.63
12499 | 3831 | RI | M | nan | 9 | 2 | 2405 | 16.16
12500 | 3831 | IP |  | nan | 2 | 0 | 2405 | 38.21
12501 | 3831 | PH |  | nan | 1 | 0 | 2405 | 69.79
12502 | 3831 | PL | L | nan | 1 | 2 | 2405 | 20.47
12503 | 3831 | OT |  | nan | 0 | 0 | 2405 | 7.28
12504 | 3831 | OT | L | nan | 11 | 2 | 2405 | 38.11
12505 | 3831 | JO |  | nan | 0 | 0 | 2405 | 36.97
12506 | 3831 | RI | M | nan | 12 | 6 | 2405 | 36.33
12507 | 3831 | LB |  | nan | 12 | 4 | 2405 | 38.01
12508 | 3831 | LU |  | nan | 12 | 0 | 2405 | 43.01
12509 | 3831 | CC | M | nan | 0 | 0 | 2405 | 10.74
12510 | 3831 | PH |  | nan | 8 | 4 | 2405 | 0
12511 | 3831 | MC |  | nan | 1 | 2 | 2405 | 33.95
12512 | 3831 | PH |  | nan | 2 | 11 | 2405 | 17.37
12513 | 3831 | SV |  | nan | 2 | 11 | 2405 | 51.87
12514 | 3831 | CC | M | nan | 8 | 4 | 2405 | 0
12515 | 3831 | IP |  | nan | 0 | 0 | 2405 | 51.93
12516 | 3831 | OP |  | nan | 2 | 11 | 2405 | 16.56
12517 | 3831 | RI |  | nan | 0 | 0 | 2405 | 32.81
12518 | 3831 | LO |  | nan | 1 | 0 | 2405 | 59.97
12519 | 3831 | LO | M | nan | 0 | 0 | 2405 | 6.44
12520 | 3831 | ED |  | nan | 1 | 0 | 2405 | 75.21
12521 | 3831 | RI | S | nan | 10 | 0 | 2405 | 21.93
12522 | 3831 | DE |  | nan | 0 | 0 | 2405 | 0
12523 | 3831 | W | L | nan | 0 | 0 | 2405 | 0
12524 | 3831 | BDE |  | nan | 2 | 4 | 2405 | 37.44
12525 | 3831 | OT | L | nan | 12 | 2 | 2405 | 0
12526 | 3831 | LO | M | nan | 9 | 3 | 2405 | 35.84
12527 | 3831 | RI | M | nan | 10 | 12 | 2405 | 56.1
12528 | 3831 | PL | L | nan | 0 | 0 | 2405 | 68.97
12529 | 3831 | CL | L | nan | 0 | 0 | 2405 | 0
12530 | 3831 | LF |  | nan | 1 | 0 | 2405 | 4.43
12531 | 3831 | BDE |  | nan | 9 | 3 | 2405 | 28.81
12532 | 3831 | CC |  | nan | 3 | 0 | 2405 | 50.82
12533 | 3831 | SD |  | nan | 0 | 0 | 2405 | 0
12534 | 3831 | CL | M | nan | 11 | 1 | 2405 | 34.98
12535 | 3831 | RI | M | nan | 1 | 0 | 2405 | 45.11
12536 | 3831 | OP |  | nan | 9 | 12 | 2405 | 17.97
12538 | 3831 | EX |  | nan | 10 | 0 | 2405 | 44.21
12539 | 3831 | SD |  | nan | 0 | 0 | 2405 | 55.85
12540 | 3831 | CC |  | nan | 10 | 0 | 2405 | 26.09
12541 | 3831 | DG |  | nan | 0 | 0 | 2405 | 18.2
12542 | 3831 | LB |  | nan | 1 | 0 | 2405 | 61.16
12543 | 3831 | EX |  | nan | 0 | 0 | 2405 | 14.21
12544 | 3831 | BDE |  | nan | 10 | 0 | 2405 | 0
12545 | 3831 | RI | M | nan | 12 | 3 | 2405 | 21.62
12546 | 3831 | LB |  | nan | 9 | 0 | 2405 | 25.54
12547 | 3831 | CC |  | nan | 11 | 0 | 2405 | 77.64
12548 | 3831 | PB |  | nan | 10 | 1 | 2405 | 6.29
12549 | 3831 | LC |  | nan | 9 | 12 | 2405 | 30.19
12550 | 3836 | CC |  | nan | 10 | 1 | 2371 | 71.04
12551 | 3836 | PX |  | nan | 8 | 3 | 2371 | 71.04
12552 | 3836 | OT |  | nan | 1 | 0 | 2371 | 28.93
12553 | 3836 | DC |  | nan | 0 | 0 | 2371 | 22.36
12554 | 3836 | BDE |  | nan | 0 | 0 | 2371 | 5.16
12555 | 3836 | OT | M | nan | 0 | 0 | 2371 | 71.04
12556 | 3836 | CL | L | nan | 0 | 0 | 2371 | 1.84
12557 | 3836 | DG | M | nan | 8 | 4 | 2371 | 70.39
12558 | 3836 | PF |  | nan | 0 | 0 | 2371 | 71.04
12559 | 3836 | SD |  | nan | 9 | 2 | 2371 | 4.38
12560 | 3836 | PF |  | nan | 0 | 0 | 2371 | 71.04
12561 | 3836 | CF |  | nan | 0 | 0 | 2371 | 53.62
12562 | 3836 | PB |  | nan | 12 | 1 | 2371 | 71.04
12563 | 3836 | PB |  | nan | 0 | 0 | 2371 | 25.83
12564 | 3836 | CC |  | nan | 2 | 0 | 2371 | 60.46
12565 | 3836 | RI | S | nan | 9 | 2 | 2371 | 1.85
12566 | 3836 | RI | S | nan | 2 | 0 | 2371 | 59.07
12567 | 3836 | DF |  | nan | 0 | 0 | 2371 | 35.95
12568 | 3836 | OT | M | nan | 0 | 0 | 2371 | 62.59
12569 | 3836 | DP | M | nan | 0 | 0 | 2371 | 71.04
12570 | 3836 | LP |  | nan | 2 | 0 | 2371 | 13.61
12571 | 3836 | RI | L | nan | 0 | 0 | 2371 | 71.04
12572 | 3785 | JO |  | nan | 0 | 0 | 2415 | 0
12573 | 3836 | DG | L | nan | 0 | 0 | 2371 | 71.04
12574 | 3836 | LC |  | nan | 2 | 0 | 2371 | 45.03
12575 | 3836 | DG |  | nan | 8 | 4 | 2371 | 71.04
12576 | 3836 | PL | L | nan | 0 | 0 | 2371 | 67.43
12577 | 3836 | SD |  | nan | 2 | 0 | 2371 | 41.25
12578 | 3836 | DP |  | nan | 2 | 0 | 2371 | 7.07
12579 | 3836 | GP |  | nan | 9 | 12 | 2371 | 71.04
12580 | 3836 | LO | M | nan | 0 | 0 | 2371 | 31.22
12581 | 3836 | CC |  | nan | 8 | 3 | 2371 | 71.04
12582 | 3836 | LB |  | nan | 8 | 2 | 2371 | 71.04
12583 | 3836 | DG |  | nan | 11 | 12 | 2371 | 71.04
12584 | 3836 | DE |  | nan | 8 | 2 | 2371 | 71.04
12585 | 3710 | IP |  | nan | 4 | 7 | 2398 | 6.79
12586 | 3710 | LO | M | nan | 6 | 0 | 2398 | 11.89
12587 | 3710 | LF | L | nan | 0 | 0 | 2398 | 0.23
12588 | 3710 | DP |  | nan | 8 | 4 | 2398 | 8.81
12589 | 3710 | DE |  | nan | 8 | 10 | 2398 | 17.14
12590 | 3710 | JF |  | nan | 0 | 0 | 2398 | 20.09
12591 | 3669 | LU |  | nan | 0 | 0 | 2486 | 1.94
12592 | 3669 | DG | L | nan | 0 | 0 | 2486 | 28.63
12593 | 3669 | CC | M | nan | 0 | 0 | 2486 | 18.5
12594 | 3669 | CL | M | nan | 0 | 0 | 2486 | 6.7
12595 | 3669 | RI |  | nan | 0 | 0 | 2486 | 0
12596 | 3669 | SD | L | nan | 8 | 4 | 2486 | 6.39
12597 | 3669 | RI | S | nan | 0 | 0 | 2486 | 2.67
12598 | 3791 | PB |  | nan | 12 | 0 | 2502 | 30.65
12599 | 3791 | PH |  | nan | 1 | 0 | 2502 | 7.95
12600 | 3791 | LR |  | nan | 12 | 12 | 2502 | 12.6
12601 | 3791 | BDE |  | nan | 0 | 0 | 2502 | 21.56
12602 | 3791 | MC |  | nan | 0 | 0 | 2502 | 9.68
12603 | 3791 | LF | L | nan | 0 | 0 | 2502 | 28.92
12604 | 3791 | PF |  | nan | 0 | 0 | 2502 | 49.1
12605 | 3791 | CC |  | nan | 9 | 10 | 2502 | 30.29
12606 | 3791 | IP |  | nan | 11 | 0 | 2502 | 7.83
12607 | 3791 | DE |  | nan | 11 | 0 | 2502 | 28.29
12608 | 3791 | BDE |  | nan | 12 | 12 | 2502 | 6.85
12609 | 3791 | RI | L | nan | 0 | 0 | 2502 | 30.12
12610 | 3791 | CL | M | nan | 0 | 0 | 2502 | 0.16
12611 | 3791 | LF |  | nan | 9 | 3 | 2502 | 44.11
12612 | 3791 | JO |  | nan | 1 | 5 | 2502 | 37.24
12613 | 3791 | CC | M | nan | 12 | 12 | 2502 | 0.51
12614 | 3791 | LX |  | nan | 12 | 12 | 2502 | 17.64
12615 | 3791 | PB |  | nan | 0 | 0 | 2502 | 51.04
12616 | 3791 | LR |  | nan | 9 | 10 | 2502 | 33.82
12617 | 3791 | DG |  | nan | 10 | 12 | 2502 | 9.5
12618 | 3791 | DF |  | nan | 10 | 0 | 2502 | 12.86
12619 | 3791 | SV |  | nan | 9 | 3 | 2502 | 54.03
12620 | 3791 | JF |  | nan | 11 | 0 | 2502 | 39.79
12621 | 3791 | DC |  | nan | 1 | 5 | 2502 | 42.78
12622 | 3791 | DG | M | nan | 0 | 0 | 2502 | 55.97
12623 | 3791 | MC |  | nan | 11 | 5 | 2502 | 0
12629 | 3665 | PB |  | nan | 0 | 0 | 2492 | 6.14
12632 | 3785 | GP |  | nan | 7 | 5 | 2415 | 48.76
12633 | 3785 | LU |  | nan | 3 | 10 | 2415 | 50.06
12634 | 3785 | DC |  | nan | 0 | 0 | 2415 | 46.14
12635 | 3785 | OT | M | nan | 12 | 12 | 2415 | 43.2
12636 | 3785 | PF |  | nan | 3 | 10 | 2415 | 41.33
12637 | 3785 | PH |  | nan | 0 | 0 | 2415 | 27.73
12638 | 3785 | EX |  | nan | 0 | 0 | 2415 | 58.84
12639 | 3785 | LF |  | nan | 3 | 9 | 2415 | 32.77
12640 | 3785 | CC |  | nan | 3 | 4 | 2415 | 37.98
12641 | 3785 | DC |  | nan | 7 | 9 | 2415 | 30.22
12642 | 3785 | DG | M | nan | 1 | 5 | 2415 | 7.76
12643 | 3785 | OP |  | nan | 0 | 0 | 2415 | 10.93
12644 | 3785 | OS | L | nan | 12 | 12 | 2415 | 65.94
12645 | 3785 | LO | M | nan | 7 | 5 | 2415 | 61.79
12646 | 3785 | RI | M | nan | 11 | 4 | 2415 | 13.07
12647 | 3785 | CL | L | nan | 0 | 0 | 2415 | 62.06
12648 | 3785 | SD | L | nan | 12 | 12 | 2415 | 76.8
12649 | 3785 | RI |  | nan | 0 | 0 | 2415 | 18.29
12650 | 3785 | PH |  | nan | 0 | 0 | 2415 | 75.04
12651 | 3785 | LD |  | nan | 7 | 9 | 2415 | 21.37
12652 | 3785 | OP |  | nan | 2 | 0 | 2415 | 70.73
12653 | 3785 | JO |  | nan | 11 | 4 | 2415 | 12.48
12654 | 3785 | DC |  | nan | 12 | 12 | 2415 | 27.78
12655 | 3785 | PH |  | nan | 1 | 5 | 2415 | 2.68
12656 | 3785 | DG | L | nan | 12 | 12 | 2415 | 68.87
12657 | 3785 | SD | L | nan | 3 | 4 | 2415 | 30.87
12658 | 3785 | CL | L | nan | 7 | 5 | 2415 | 51.35
12659 | 3785 | ED |  | nan | 0 | 0 | 2415 | 58.64
12660 | 3785 | LU |  | nan | 7 | 9 | 2415 | 32.18
12661 | 3785 | OT |  | nan | 0 | 0 | 2415 | 56.35
12662 | 3785 | PH |  | nan | 3 | 9 | 2415 | 16.18
12663 | 3785 | BDE |  | nan | 0 | 0 | 2415 | 82.18
12665 | 3785 | PB |  | nan | 8 | 11 | 2415 | 50.49
12666 | 3785 | EX |  | nan | 0 | 0 | 2415 | 42.82
12667 | 3785 | PB |  | nan | 3 | 9 | 2415 | 27.1
12668 | 3785 | ED |  | nan | 8 | 11 | 2415 | 49.78
12669 | 3785 | PH |  | nan | 2 | 10 | 2415 | 19.44
12670 | 3785 | IP |  | nan | 7 | 5 | 2415 | 46.9
12671 | 3785 | PX |  | nan | 0 | 0 | 2415 | 13.09
12672 | 3785 | W | L | nan | 2 | 5 | 2415 | 18.7
12673 | 3785 | DC |  | nan | 7 | 9 | 2415 | 28.64
12674 | 3785 | RI | S | nan | 2 | 0 | 2415 | 56.39
12675 | 3785 | DG | M | nan | 0 | 0 | 2415 | 45.86
12676 | 3785 | SD | L | nan | 0 | 0 | 2415 | 22.71
12677 | 3785 | OT |  | nan | 3 | 9 | 2415 | 19.79
12678 | 3785 | DG | L | nan | 2 | 0 | 2415 | 55.6
12679 | 3785 | DG | L | nan | 0 | 0 | 2415 | 39.64
12680 | 3785 | MHJ |  | nan | 1 | 0 | 2415 | 22.5
12681 | 3785 | SD |  | nan | 12 | 12 | 2415 | 82.62
12682 | 3785 | DC |  | nan | 0 | 0 | 2415 | 67
12683 | 3785 | LX |  | nan | 2 | 5 | 2415 | 29.15
12684 | 3785 | RI |  | nan | 2 | 10 | 2415 | 29.61
12685 | 3824 | DG | M | nan | 8 | 4 | 2382 | 11.11
12686 | 3824 | LF | L | nan | 0 | 0 | 2382 | 12.09
12687 | 3824 | OT | L | nan | 0 | 0 | 2382 | 26.53
12688 | 3824 | DG | L | nan | 10 | 3 | 2382 | 4.78
12689 | 3824 | RI | M | nan | 8 | 4 | 2382 | 5.24
12690 | 3824 | DC |  | nan | 2 | 0 | 2382 | 10.31
12691 | 3824 | BDE |  | nan | 9 | 5 | 2382 | 7.87
12692 | 3824 | DC |  | nan | 0 | 0 | 2382 | 10.52
12693 | 3824 | OT |  | nan | 10 | 3 | 2382 | 7.65
12694 | 3824 | LP |  | nan | 0 | 0 | 2382 | 0
12695 | 3824 | PB |  | nan | 11 | 2 | 2382 | 13.82
12696 | 3824 | DE |  | nan | 11 | 2 | 2382 | 16.22
12697 | 3824 | LX |  | nan | 9 | 5 | 2382 | 7.9
12698 | 3824 | RI |  | nan | 0 | 0 | 2382 | 26.5
12699 | 3824 | RI | S | nan | 0 | 0 | 2382 | 2.82
12700 | 3824 | JF |  | nan | 8 | 9 | 2382 | 0.1
12701 | 3634 | DC |  | nan | 0 | 0 | 2477 | 2.43
12702 | 3634 | DP | M | nan | 12 | 12 | 2477 | 2.26
12703 | 3634 | BDE |  | nan | 12 | 12 | 2477 | 5
12704 | 3634 | LO |  | nan | 0 | 0 | 2477 | 0
12705 | 3816 | SD | L | nan | 1 | 2 | 2490 | 16.79
12706 | 3816 | LP |  | nan | 10 | 0 | 2490 | 7.09
12707 | 3816 | RI | M | nan | 8 | 9 | 2490 | 11.21
12708 | 3816 | SD |  | nan | 10 | 2 | 2490 | 23.79
12709 | 3816 | LD |  | nan | 0 | 0 | 2490 | 0
12710 | 3816 | LD |  | nan | 10 | 2 | 2490 | 23.03
12711 | 3816 | PH |  | nan | 0 | 0 | 2490 | 0
12712 | 3816 | DG |  | nan | 0 | 0 | 2490 | 22.11
12713 | 3816 | OT |  | nan | 10 | 0 | 2490 | 18.81
12714 | 3713 | LD |  | nan | 8 | 4 | 1229 | 1.75
12715 | 3713 | CF |  | nan | 6 | 0 | 1229 | 10.28
12716 | 3713 | W | L | nan | 0 | 0 | 1229 | 14.46
12717 | 3713 | LF | L | nan | 6 | 0 | 1229 | 0
12718 | 3713 | DF |  | nan | 8 | 4 | 1229 | 5.97
12719 | 3713 | OP |  | nan | 6 | 0 | 1229 | 2.12
12720 | 3713 | CF |  | nan | 12 | 1 | 1229 | 5.92
12721 | 3713 | LO |  | nan | 6 | 0 | 1229 | 3.94
12722 | 3710 | JF |  | nan | 0 | 0 | 2398 | 0
12723 | 3713 | PF |  | nan | 6 | 0 | 1229 | 0
12724 | 3713 | CC |  | nan | 12 | 1 | 1229 | 9.22
12725 | 3713 | LB |  | nan | 6 | 0 | 1229 | 10.88
12726 | 3713 | LF | L | nan | 8 | 4 | 1229 | 14.34
12727 | 3713 | CL | M | nan | 8 | 4 | 1229 | 8.93
12728 | 3816 | LB |  | nan | 0 | 0 | 2490 | 18.41
12729 | 3712 | CC | M | nan | 0 | 0 | 2456 | 0
12730 | 3816 | LO | M | nan | 6 | 0 | 2490 | 23.55
12731 | 3837 | OT |  | nan | 0 | 0 | 2497 | 68.4
12732 | 3837 | OT |  | nan | 4 | 8 | 2497 | 62.13
12733 | 3837 | DG |  | nan | 2 | 0 | 2497 | 6.43
12734 | 3837 | OT | L | nan | 8 | 1 | 2497 | 11.49
12735 | 3837 | LX |  | nan | 11 | 0 | 2497 | 39.92
12736 | 3837 | ED |  | nan | 2 | 0 | 2497 | 27.1
12737 | 3837 | EX |  | nan | 10 | 0 | 2497 | 44.08
12738 | 3837 | PL | L | nan | 2 | 0 | 2497 | 52.45
12739 | 3837 | LF |  | nan | 10 | 5 | 2497 | 21.9
12740 | 3837 | OT |  | nan | 10 | 0 | 2497 | 44.66
12741 | 3837 | LP |  | nan | 10 | 0 | 2497 | 13.6
12742 | 3837 | OT |  | nan | 11 | 0 | 2497 | 36.89
12743 | 3837 | RI | M | nan | 2 | 0 | 2497 | 66.56
12744 | 3837 | CL | M | nan | 12 | 12 | 2497 | 35.32
12745 | 3837 | SD | M | nan | 8 | 3 | 2497 | 14.94
12746 | 3837 | PL | L | nan | 12 | 1 | 2497 | 45.03
12747 | 3837 | IP |  | nan | 10 | 0 | 2497 | 20.07
12748 | 3837 | ED |  | nan | 2 | 0 | 2497 | 64.5
12749 | 3837 | CC |  | nan | 2 | 0 | 2497 | 9.13
12750 | 3837 | SD |  | nan | 9 | 10 | 2497 | 12.44
12751 | 3837 | OT | M | nan | 1 | 3 | 2497 | 41.63
12752 | 3837 | MHJ |  | nan | 2 | 0 | 2497 | 3.13
12753 | 3837 | ED |  | nan | 9 | 5 | 2497 | 0
12754 | 3837 | OP |  | nan | 4 | 0 | 2497 | 4.1
12755 | 3837 | ED |  | nan | 12 | 12 | 2497 | 33.65
12756 | 3837 | LU |  | nan | 3 | 12 | 2497 | 34.97
12757 | 3837 | SD | M | nan | 3 | 12 | 2497 | 40.23
12758 | 3837 | RI |  | nan | 2 | 0 | 2497 | 57.96
12759 | 3837 | GP |  | nan | 1 | 0 | 2497 | 46.62
12760 | 3837 | DG |  | nan | 2 | 0 | 2497 | 26.78
12761 | 3837 | RI |  | nan | 12 | 12 | 2497 | 34.6
12762 | 3837 | JD |  | nan | 11 | 2 | 2497 | 7.8
12763 | 3837 | LP |  | nan | 12 | 12 | 2497 | 32.6
12764 | 3837 | SV |  | nan | 0 | 0 | 2497 | 0.42
12765 | 3837 | LR |  | nan | 3 | 11 | 2497 | 61.53
12766 | 3793 | PH |  | nan | 12 | 6 | 1271 | 1.76
12767 | 3793 | PB |  | nan | 2 | 4 | 1271 | 56.97
12768 | 3793 | CF |  | nan | 2 | 0 | 1271 | 65.96
12769 | 3793 | CC |  | nan | 12 | 12 | 1271 | 48.72
12770 | 3793 | RI | M | nan | 2 | 0 | 1271 | 0.53
12771 | 3664 | LO | M | nan | 0 | 0 | 2441 | 49.34
12772 | 3793 | SD | M | nan | 7 | 8 | 1271 | 51.53
12773 | 3793 | PF |  | nan | 8 | 9 | 1271 | 65.96
12774 | 3793 | OP |  | nan | 1 | 9 | 1271 | 0.8
12775 | 3793 | DG |  | nan | 11 | 4 | 1271 | 53.95
12776 | 3793 | SD | L | nan | 10 | 1 | 1271 | 17.6
12777 | 3793 | ED |  | nan | 8 | 1 | 1271 | 58.17
12778 | 3793 | RI |  | nan | 9 | 2 | 1271 | 48.25
12780 | 3793 | JO |  | nan | 12 | 1 | 1271 | 0.76
12781 | 3793 | OT | M | nan | 1 | 0 | 1271 | 22.12
12782 | 3793 | BDE |  | nan | 9 | 2 | 1271 | 8.59
12783 | 3793 | PH |  | nan | 2 | 0 | 1271 | 65.96
12784 | 3793 | JO |  | nan | 12 | 8 | 1271 | 4.99
12785 | 3793 | GC |  | nan | 8 | 2 | 1271 | 62.13
12786 | 3793 | LO | M | nan | 1 | 0 | 1271 | 56.44
12787 | 3793 | DP |  | nan | 10 | 1 | 1271 | 32.51
12788 | 3793 | LR |  | nan | 2 | 0 | 1271 | 17.66
12789 | 3793 | RI |  | nan | 1 | 0 | 1271 | 35.41
12790 | 3793 | SD | L | nan | 1 | 0 | 1271 | 33.01
12791 | 3793 | LO | M | nan | 2 | 9 | 1271 | 65.96
12792 | 3793 | JD |  | nan | 8 | 9 | 1271 | 64.65
12793 | 3793 | RI |  | nan | 8 | 3 | 1271 | 60.9
12794 | 3793 | OT | M | nan | 8 | 9 | 1271 | 64.89
12795 | 3833 | GC |  | nan | 10 | 4 | 2469 | 30.69
12796 | 3833 | PX |  | nan | 3 | 9 | 2469 | 4.5
12797 | 3833 | PF |  | nan | 3 | 7 | 2469 | 2.18
12798 | 3833 | LO | M | nan | 8 | 4 | 2469 | 26.13
12799 | 3833 | PH |  | nan | 2 | 4 | 2469 | 33.23
12800 | 3833 | RI | M | nan | 12 | 12 | 2469 | 0.59
12801 | 3833 | SD |  | nan | 2 | 10 | 2469 | 20.03
12802 | 3833 | OT |  | nan | 12 | 12 | 2469 | 5.97
12803 | 3833 | DG | L | nan | 8 | 4 | 2469 | 26.05
12804 | 3833 | LC |  | nan | 8 | 4 | 2469 | 27.49
12805 | 3833 | CF |  | nan | 3 | 9 | 2469 | 34.14
12806 | 3833 | ED |  | nan | 12 | 0 | 2469 | 13.62
12807 | 3833 | RI | S | nan | 9 | 12 | 2469 | 19.1
12808 | 3833 | CC |  | nan | 8 | 4 | 2469 | 28.61
12809 | 3833 | PH |  | nan | 9 | 4 | 2469 | 29.02
12810 | 3833 | RI | M | nan | 7 | 5 | 2469 | 22.17
12811 | 3833 | GC |  | nan | 9 | 10 | 2469 | 32.55
12812 | 3833 | DP | M | nan | 12 | 12 | 2469 | 5.5
12813 | 3833 | BDE |  | nan | 12 | 12 | 2469 | 41.84
12814 | 3833 | RI |  | nan | 8 | 4 | 2469 | 31.09
12815 | 3833 | SD | M | nan | 10 | 4 | 2469 | 36.78
12816 | 3833 | JF |  | nan | 10 | 4 | 2469 | 10.27
12817 | 3833 | PX |  | nan | 3 | 5 | 2469 | 42.89
12818 | 3833 | RI | L | nan | 2 | 10 | 2469 | 12.99
12819 | 3833 | ED |  | nan | 3 | 10 | 2469 | 15.48
12820 | 3833 | LR |  | nan | 9 | 0 | 2469 | 27.22
12821 | 3833 | LO | M | nan | 1 | 0 | 2469 | 3.58
12822 | 3833 | CF |  | nan | 8 | 4 | 2469 | 25.71
12823 | 3833 | JF |  | nan | 10 | 3 | 2469 | 31.89
12824 | 3833 | CC | M | nan | 10 | 11 | 2469 | 12.14
12825 | 3833 | OT | M | nan | 12 | 12 | 2469 | 2.07
12826 | 3833 | CC | M | nan | 2 | 4 | 2469 | 0
12827 | 3833 | LO | M | nan | 8 | 4 | 2469 | 29.48
12828 | 3833 | GC |  | nan | 9 | 2 | 2469 | 3.03
12829 | 3833 | CF |  | nan | 12 | 4 | 2469 | 13.87
12830 | 3833 | JD |  | nan | 8 | 4 | 2469 | 28.55
12831 | 3833 | LU |  | nan | 1 | 3 | 2469 | 1.74
12832 | 3833 | JF |  | nan | 7 | 4 | 2469 | 32.09
12833 | 3833 | OT |  | nan | 8 | 3 | 2469 | 7.99
12834 | 3833 | LR |  | nan | 9 | 11 | 2469 | 33.18
12835 | 3833 | RI | M | nan | 8 | 4 | 2469 | 29.22
12836 | 3833 | PX |  | nan | 10 | 1 | 2469 | 30.86
12837 | 3833 | SV |  | nan | 1 | 3 | 2469 | 2.65
12838 | 3833 | MHJ |  | nan | 0 | 0 | 2469 | 42.89
12839 | 3833 | ED |  | nan | 0 | 0 | 2469 | 41.33
12840 | 3833 | GP |  | nan | 8 | 4 | 2469 | 35.21
12841 | 3833 | IP |  | nan | 8 | 4 | 2469 | 25.51
12842 | 3833 | OP |  | nan | 10 | 2 | 2469 | 11.25
12843 | 3833 | LF |  | nan | 0 | 0 | 2469 | 0
12844 | 3833 | OP |  | nan | 8 | 3 | 2469 | 21.34
12845 | 3833 | JF |  | nan | 10 | 11 | 2469 | 27.67
12846 | 3833 | LF | L | nan | 2 | 3 | 2469 | 13.81
12847 | 3833 | LX |  | nan | 12 | 12 | 2469 | 3.63
12848 | 3833 | SV |  | nan | 8 | 3 | 2469 | 25.55
12849 | 3833 | RI |  | nan | 8 | 10 | 2469 | 28.28
12850 | 3833 | OP |  | nan | 10 | 5 | 2469 | 20.57
12866 | 3703 | LF |  | nan | 0 | 0 | 2333 | 23.03
12867 | 3703 | PH |  | nan | 12 | 0 | 2333 | 24.28
12868 | 3703 | RI | M | nan | 0 | 0 | 2333 | 1.92
12869 | 3703 | DG | M | nan | 2 | 0 | 2333 | 22.45
12870 | 3703 | LF |  | nan | 12 | 12 | 2333 | 24.19
12871 | 3703 | CL | M | nan | 12 | 12 | 2333 | 24.55
12872 | 3894 | I | S | nan | 0 | 0 | 2678 | 1.7
12874 | 3859 | W | L | nan | 11 | 0 | 864 | 11.05
12876 | 3859 | LF | L | nan | 0 | 0 | 864 | 15.43
12877 | 3800 | DP | M | nan | 12 | 12 | 2222 | 3.11
12878 | 3800 | OS | L | nan | 4 | 5 | 2222 | 3.29
12879 | 3800 | JO |  | nan | 12 | 12 | 2222 | 29.71
12880 | 3800 | RI | M | nan | 0 | 0 | 2222 | 15.63
12881 | 3800 | SD |  | nan | 10 | 12 | 2222 | 0.34
12882 | 3800 | PL | L | nan | 0 | 0 | 2222 | 3.21
12883 | 3800 | EX |  | nan | 12 | 12 | 2222 | 0
12884 | 3800 | OT | M | nan | 12 | 12 | 2222 | 30.57
12885 | 3800 | LP |  | nan | 12 | 12 | 2222 | 33.96
12886 | 3800 | RI | M | nan | 10 | 12 | 2222 | 3.51
12887 | 3800 | RI | L | nan | 12 | 12 | 2222 | 30.3
12888 | 3800 | DF |  | nan | 12 | 12 | 2222 | 25.74
12889 | 3800 | SD |  | nan | 4 | 5 | 2222 | 0
12890 | 3800 | LF |  | nan | 12 | 12 | 2222 | 22.69
12891 | 3800 | PX |  | nan | 0 | 0 | 2222 | 36.42
12892 | 3800 | IP |  | nan | 12 | 12 | 2222 | 20.96
12893 | 3800 | GC |  | nan | 0 | 0 | 2222 | 5.1
12894 | 3800 | PL | L | nan | 12 | 12 | 2222 | 22.35
12895 | 3800 | LF |  | nan | 12 | 12 | 2222 | 27.03
12896 | 3800 | MC |  | nan | 12 | 12 | 2222 | 20.87
12897 | 3800 | JD |  | nan | 12 | 12 | 2222 | 26.33
12898 | 3800 | LP |  | nan | 12 | 12 | 2222 | 15.75
12899 | 3800 | JF |  | nan | 12 | 12 | 2222 | 19.31
12900 | 3800 | CL | M | nan | 12 | 12 | 2222 | 22.19
12901 | 3702 | OT |  | nan | 8 | 2 | 1195 | 36.6
12902 | 3702 | PH |  | nan | 8 | 1 | 1195 | 32.17
12903 | 3702 | PH |  | nan | 3 | 0 | 1195 | 19.54
12904 | 3702 | RI | M | nan | 12 | 12 | 1195 | 0
12905 | 3702 | PL | L | nan | 12 | 12 | 1195 | 38.01
12906 | 3702 | IP |  | nan | 12 | 12 | 1195 | 30.49
12907 | 3702 | RI | L | nan | 12 | 12 | 1195 | 29.05
12908 | 3702 | PL | L | nan | 0 | 0 | 1195 | 44.96
12909 | 3702 | LO | M | nan | 8 | 4 | 1195 | 26.58
12910 | 3702 | DG | M | nan | 2 | 0 | 1195 | 26.67
12911 | 3702 | OP |  | nan | 12 | 12 | 1195 | 20.81
12912 | 3702 | OS | L | nan | 8 | 4 | 1195 | 38
12913 | 3702 | PB |  | nan | 12 | 12 | 1195 | 28.22
12914 | 3702 | LP |  | nan | 12 | 12 | 1195 | 5.09
12915 | 3702 | SD |  | nan | 12 | 12 | 1195 | 19.22
12916 | 3702 | OT |  | nan | 12 | 0 | 1195 | 6.88
12917 | 3702 | EX |  | nan | 12 | 12 | 1195 | 21.42
12918 | 3702 | PF |  | nan | 2 | 0 | 1195 | 0
12919 | 3702 | EX |  | nan | 9 | 3 | 1195 | 20.32
12920 | 3702 | PF |  | nan | 10 | 2 | 1195 | 15.72
12921 | 3702 | PB |  | nan | 10 | 0 | 1195 | 16.4
12922 | 3702 | DG | M | nan | 12 | 12 | 1195 | 32.28
12923 | 3702 | OT | M | nan | 12 | 12 | 1195 | 0
12924 | 3702 | SV |  | nan | 10 | 0 | 1195 | 1.6
12925 | 3702 | CC |  | nan | 9 | 3 | 1195 | 44.96
12926 | 3702 | SD | M | nan | 12 | 12 | 1195 | 10.05
12927 | 3702 | W | L | nan | 12 | 12 | 1195 | 0
12928 | 3702 | IP |  | nan | 12 | 12 | 1195 | 25.56
12929 | 3702 | CF |  | nan | 12 | 12 | 1195 | 27.31
12930 | 3702 | OP |  | nan | 11 | 2 | 1195 | 9.79
12931 | 3702 | GC |  | nan | 10 | 5 | 1195 | 32.71
12932 | 3702 | DP |  | nan | 8 | 3 | 1195 | 34.53
12933 | 3702 | LF |  | nan | 3 | 0 | 1195 | 0
12934 | 3702 | LC |  | nan | 12 | 12 | 1195 | 21.55
12935 | 3702 | LX |  | nan | 12 | 12 | 1195 | 44.27
12936 | 3702 | LF | L | nan | 3 | 0 | 1195 | 40.54
12937 | 3702 | LF |  | nan | 12 | 12 | 1195 | 34.31
12938 | 3702 | EX |  | nan | 3 | 0 | 1195 | 0
12939 | 3702 | OT |  | nan | 0 | 0 | 1195 | 0
12940 | 3671 | RI | M | nan | 0 | 0 | 2657 | 0
12941 | 3632 | PH |  | nan | 0 | 0 | 1246 | 26.82
12942 | 3671 | OP |  | nan | 0 | 0 | 2657 | 3.39
12943 | 3799 | MC |  | nan | 12 | 4 | 2504 | 8.69
12944 | 3799 | RI | L | nan | 12 | 12 | 2504 | 19.76
12945 | 3799 | PH |  | nan | 9 | 3 | 2504 | 12.16
12946 | 3799 | RI | M | nan | 12 | 12 | 2504 | 27.04
12947 | 3799 | LR |  | nan | 8 | 4 | 2504 | 11.39
12948 | 3799 | OS | L | nan | 12 | 5 | 2504 | 16.49
12949 | 3799 | SD | M | nan | 8 | 4 | 2504 | 4.39
12950 | 3799 | W | L | nan | 12 | 12 | 2504 | 29.7
12951 | 3799 | LO |  | nan | 12 | 12 | 2504 | 13.01
12952 | 3799 | OP |  | nan | 12 | 12 | 2504 | 25.75
12953 | 3799 | OT |  | nan | 12 | 12 | 2504 | 18.57
12954 | 3799 | MHJ |  | nan | 12 | 12 | 2504 | 47.97
12955 | 3799 | RI |  | nan | 12 | 12 | 2504 | 16.08
12956 | 3799 | LB |  | nan | 9 | 5 | 2504 | 17.76
12957 | 3799 | OS | L | nan | 12 | 12 | 2504 | 31.06
12958 | 3799 | DG |  | nan | 3 | 0 | 2504 | 32.9
12959 | 3799 | SV |  | nan | 12 | 12 | 2504 | 36.76
12960 | 3799 | DG | L | nan | 12 | 12 | 2504 | 28.15
12961 | 3799 | OT | M | nan | 12 | 12 | 2504 | 30.14
12962 | 3799 | CC | M | nan | 12 | 12 | 2504 | 23.74
12963 | 3799 | SD |  | nan | 0 | 0 | 2504 | 46.43
12964 | 3799 | LD |  | nan | 8 | 2 | 2504 | 19.36
12965 | 3799 | OT |  | nan | 7 | 5 | 2504 | 42.66
12966 | 3799 | OT |  | nan | 9 | 3 | 2504 | 5.23
12967 | 3799 | LR |  | nan | 8 | 4 | 2504 | 8.84
12968 | 2467 | PB |  | nan | 0 | 0 | 2666 | 76
12969 | 3799 | DG | M | nan | 8 | 4 | 2504 | 5.59
12970 | 3799 | RI |  | nan | 8 | 12 | 2504 | 38.56
12971 | 3799 | LR |  | nan | 12 | 12 | 2504 | 39.61
12972 | 3799 | LR |  | nan | 7 | 5 | 2504 | 41.36
12973 | 3799 | SD | L | nan | 12 | 12 | 2504 | 24.13
12974 | 3799 | LX |  | nan | 12 | 4 | 2504 | 7.8
12975 | 3799 | LX |  | nan | 12 | 12 | 2504 | 43.78
12976 | 3799 | CC | M | nan | 12 | 12 | 2504 | 14.67
12977 | 3799 | LC |  | nan | 9 | 3 | 2504 | 18.22
12978 | 3799 | JF |  | nan | 8 | 5 | 2504 | 4.33
12979 | 3799 | LP |  | nan | 12 | 12 | 2504 | 11.29
12980 | 3799 | SD | M | nan | 12 | 12 | 2504 | 18.19
12981 | 3799 | DG |  | nan | 11 | 3 | 2504 | 31.8
12982 | 3799 | CC | M | nan | 8 | 2 | 2504 | 19.98
12983 | 3799 | PL | L | nan | 2 | 0 | 2504 | 26.31
12984 | 3799 | PB |  | nan | 12 | 12 | 2504 | 26.21
12985 | 3799 | RI | M | nan | 12 | 12 | 2504 | 17.79
12986 | 3799 | LU |  | nan | 9 | 3 | 2504 | 13.06
12987 | 3712 | LR |  | nan | 0 | 0 | 2456 | 62.49
12988 | 3712 | OT | L | nan | 0 | 0 | 2456 | 0
12989 | 3712 | RI | M | nan | 7 | 5 | 2456 | 18.62
12990 | 3712 | JF |  | nan | 12 | 1 | 2456 | 23.74
12991 | 3712 | LF |  | nan | 7 | 9 | 2456 | 38.65
12992 | 3712 | JF |  | nan | 8 | 4 | 2456 | 11.17
12993 | 3712 | CL | L | nan | 2 | 0 | 2456 | 55.57
12994 | 3712 | LF |  | nan | 0 | 0 | 2456 | 21.66
12995 | 3712 | DP | M | nan | 9 | 5 | 2456 | 16.93
12996 | 3712 | SD | M | nan | 0 | 0 | 2456 | 4.51
12997 | 3712 | IP |  | nan | 4 | 10 | 2456 | 62.49
12998 | 3712 | PX |  | nan | 4 | 8 | 2456 | 26.44
12999 | 3712 | DP |  | nan | 2 | 0 | 2456 | 38.04
13000 | 3712 | RI | L | nan | 0 | 0 | 2456 | 11.16
13001 | 3712 | CC |  | nan | 9 | 5 | 2456 | 0
13002 | 3712 | OP |  | nan | 1 | 2 | 2456 | 62.49
13003 | 3712 | SD | M | nan | 0 | 0 | 2456 | 23.59
13004 | 3712 | LB |  | nan | 0 | 0 | 2456 | 23.76
13005 | 3712 | RI | S | nan | 9 | 4 | 2456 | 14.81
13006 | 3712 | PX |  | nan | 0 | 0 | 2456 | 29.65
13007 | 3712 | JF |  | nan | 8 | 12 | 2456 | 30.01
13008 | 3712 | PH |  | nan | 7 | 5 | 2456 | 18.47
13009 | 3712 | RI |  | nan | 1 | 0 | 2456 | 56.88
13010 | 3712 | CC |  | nan | 8 | 4 | 2456 | 9.58
13011 | 3712 | LF |  | nan | 12 | 1 | 2456 | 5.57
13012 | 3712 | LC |  | nan | 8 | 12 | 2456 | 39.71
13013 | 3712 | EX |  | nan | 2 | 0 | 2456 | 11.16
13014 | 3712 | LP |  | nan | 2 | 0 | 2456 | 42.31
13015 | 3712 | LU |  | nan | 12 | 3 | 2456 | 27.27
13021 | 3823 | DG |  | nan | 0 | 0 | 1285 | 0
13029 | 3817 | RI | S | nan | 12 | 12 | 174 | 1.79
13030 | 3817 | RI |  | nan | 12 | 12 | 174 | 0
13031 | 3817 | DG |  | nan | 0 | 0 | 174 | 0
13032 | 3817 | CC |  | nan | 0 | 0 | 174 | 1.42
13033 | 3817 | CL | L | nan | 12 | 12 | 174 | 1.09
13034 | 3817 | LO | M | nan | 9 | 3 | 174 | 1.45
13036 | 3893 | I | S | nan | 0 | 0 | 1952 | 0
13037 | 3828 | ED |  | nan | 6 | 0 | 2705 | 9.82
13038 | 3828 | RI |  | nan | 1 | 5 | 2705 | 43.78
13040 | 3828 | LP |  | nan | 7 | 5 | 2705 | 50.44
13041 | 3828 | CL | M | nan | 12 | 12 | 2705 | 58.31
13042 | 3828 | JO |  | nan | 7 | 5 | 2705 | 53.76
13043 | 3828 | OP |  | nan | 1 | 2 | 2705 | 58.31
13044 | 3828 | PH |  | nan | 6 | 0 | 2705 | 19.76
13045 | 3828 | LF | L | nan | 9 | 12 | 2705 | 21.28
13046 | 3828 | DP | M | nan | 4 | 5 | 2705 | 29.28
13047 | 3828 | LU |  | nan | 8 | 4 | 2705 | 11.63
13048 | 3828 | PB |  | nan | 3 | 8 | 2705 | 58.31
13049 | 3828 | SD | M | nan | 1 | 5 | 2705 | 58.31
13050 | 3828 | GP |  | nan | 0 | 0 | 2705 | 58.31
13051 | 3828 | JO |  | nan | 7 | 3 | 2705 | 18.61
13052 | 3828 | PL | L | nan | 4 | 5 | 2705 | 34.97
13053 | 3828 | PX |  | nan | 6 | 0 | 2705 | 58.31
13054 | 3828 | DP | M | nan | 5 | 7 | 2705 | 1.86
13055 | 3828 | LX |  | nan | 3 | 9 | 2705 | 25.81
13056 | 3828 | LC |  | nan | 1 | 0 | 2705 | 17.3
13057 | 3828 | GC |  | nan | 9 | 3 | 2705 | 56.48
13058 | 3828 | RI | S | nan | 12 | 12 | 2705 | 58.31
13059 | 3828 | DP |  | nan | 11 | 12 | 2705 | 1.61
13060 | 3828 | W | L | nan | 1 | 0 | 2705 | 32.26
13061 | 3828 | CC | M | nan | 1 | 5 | 2705 | 58.31
13062 | 3828 | JO |  | nan | 9 | 12 | 2705 | 16.53
13063 | 3828 | JF |  | nan | 7 | 5 | 2705 | 51.07
13064 | 3828 | W | L | nan | 11 | 12 | 2705 | 5.05
13065 | 3828 | PB |  | nan | 1 | 0 | 2705 | 27.09
13066 | 3828 | RI |  | nan | 2 | 0 | 2705 | 55.75
13067 | 3828 | DP |  | nan | 12 | 12 | 2705 | 58.31
13068 | 3828 | OT | L | nan | 1 | 6 | 2705 | 9.48
13069 | 3828 | CL | M | nan | 2 | 0 | 2705 | 30.56
13070 | 3828 | SV |  | nan | 3 | 9 | 2705 | 24.5
13071 | 3828 | LX |  | nan | 3 | 8 | 2705 | 54.8
13072 | 3828 | RI | S | nan | 6 | 0 | 2705 | 14.35
13073 | 3828 | LO |  | nan | 4 | 9 | 2705 | 34.52
13074 | 3828 | LR |  | nan | 9 | 3 | 2705 | 47.79
13075 | 3828 | CL | L | nan | 5 | 0 | 2705 | 47.48
13076 | 3828 | CL | L | nan | 2 | 0 | 2705 | 53.29
13077 | 3828 | ED |  | nan | 4 | 9 | 2705 | 44.37
13078 | 3828 | DP |  | nan | 7 | 5 | 2705 | 56.4
13079 | 3828 | LF | L | nan | 1 | 0 | 2705 | 56.87
13080 | 3828 | LF | L | nan | 8 | 4 | 2705 | 16.28
13081 | 3828 | CL | M | nan | 7 | 3 | 2705 | 17.51
13082 | 3828 | DP | M | nan | 5 | 7 | 2705 | 2.22
13083 | 3828 | SD | M | nan | 7 | 5 | 2705 | 39.37
13084 | 3828 | GC |  | nan | 1 | 0 | 2705 | 18.7
13085 | 3699 | LD |  | nan | 4 | 10 | 1313 | 0
13086 | 3699 | DG | M | nan | 0 | 0 | 1313 | 0
13087 | 3699 | SD | L | nan | 0 | 0 | 1313 | 104.47
13088 | 3890 | CC | M | nan | 0 | 0 | 1956 | 0.87
13089 | 3891 | RI | L | nan | 0 | 0 | 2049 | 1.01
13090 | 3891 | ED |  | nan | 10 | 0 | 2049 | 2.61
13091 | 3891 | RI | S | nan | 0 | 0 | 2049 | 7.78
13092 | 3891 | MHJ |  | nan | 2 | 0 | 2049 | 3.86
13093 | 3670 | CC |  | nan | 0 | 0 | 2662 | 34.54
13094 | 3670 | MC |  | nan | 9 | 3 | 2662 | 41.63
13095 | 3670 | RI |  | nan | 1 | 3 | 2662 | 30
13096 | 3670 | LF |  | nan | 10 | 1 | 2662 | 6.19
13097 | 3670 | SD | L | nan | 10 | 11 | 2662 | 34.14
13098 | 3670 | PB |  | nan | 0 | 0 | 2662 | 63.36
13099 | 3670 | LF |  | nan | 10 | 2 | 2662 | 33.46
13100 | 3670 | CF |  | nan | 9 | 10 | 2662 | 0
13101 | 3670 | GC |  | nan | 1 | 0 | 2662 | 47.37
13102 | 3670 | OT |  | nan | 10 | 11 | 2662 | 63.37
13103 | 3670 | DG | M | nan | 0 | 0 | 2662 | 45.6
13104 | 3670 | PX |  | nan | 1 | 3 | 2662 | 16.48
13105 | 3670 | PB |  | nan | 0 | 0 | 2662 | 3.42
13106 | 3670 | OT |  | nan | 0 | 0 | 2662 | 11.78
13107 | 3670 | SD | M | nan | 1 | 2 | 2662 | 60.4
13108 | 3670 | JD |  | nan | 0 | 0 | 2662 | 84.58
13109 | 3670 | DG |  | nan | 1 | 4 | 2662 | 22.28
13110 | 3670 | LF |  | nan | 0 | 0 | 2662 | 36.14
13111 | 3670 | DG | M | nan | 10 | 2 | 2662 | 79.93
13112 | 3670 | LF | L | nan | 10 | 3 | 2662 | 36.59
13113 | 3670 | LF |  | nan | 8 | 10 | 2662 | 32.36
13114 | 3670 | MHJ |  | nan | 4 | 1 | 2662 | 11.57
13115 | 3670 | BDE |  | nan | 12 | 2 | 2662 | 76.17
13116 | 3670 | OP |  | nan | 0 | 0 | 2662 | 84.58
13117 | 3670 | SD | M | nan | 8 | 4 | 2662 | 20.82
13118 | 3670 | OS | L | nan | 9 | 10 | 2662 | 14.24
13119 | 3670 | LP |  | nan | 10 | 11 | 2662 | 60.72
13120 | 3670 | MC |  | nan | 0 | 0 | 2662 | 2.3
13121 | 3670 | RI |  | nan | 9 | 2 | 2662 | 5.89
13122 | 3670 | SD | M | nan | 1 | 3 | 2662 | 78.63
13123 | 3670 | LC |  | nan | 2 | 3 | 2662 | 18.84
13124 | 3670 | JO |  | nan | 0 | 0 | 2662 | 60.42
13125 | 3670 | PL | L | nan | 8 | 1 | 2662 | 7.39
13126 | 3670 | PH |  | nan | 10 | 11 | 2662 | 84.58
13127 | 3670 | PF |  | nan | 12 | 1 | 2662 | 62.62
13128 | 3670 | SD | M | nan | 3 | 4 | 2662 | 23.81
13129 | 3670 | PH |  | nan | 9 | 2 | 2662 | 6.51
13130 | 3670 | SD | M | nan | 0 | 0 | 2662 | 81.03
13131 | 3670 | PH |  | nan | 8 | 2 | 2662 | 22.96
13132 | 3670 | RI | L | nan | 0 | 0 | 2662 | 47.16
13133 | 3670 | GC |  | nan | 9 | 11 | 2662 | 37.04
13134 | 3670 | PF |  | nan | 2 | 0 | 2662 | 28.8
13135 | 3670 | RI | S | nan | 1 | 2 | 2662 | 58.57
13136 | 3670 | EX |  | nan | 12 | 1 | 2662 | 0
13137 | 3670 | LF |  | nan | 1 | 2 | 2662 | 0
13138 | 3670 | OT |  | nan | 11 | 12 | 2662 | 68.03
13139 | 3670 | RI |  | nan | 0 | 0 | 2662 | 84.58
13140 | 3670 | OP |  | nan | 0 | 0 | 2662 | 82.4
13141 | 3670 | RI |  | nan | 9 | 3 | 2662 | 6.95
13142 | 3670 | CC | M | nan | 2 | 0 | 2662 | 7.94
13143 | 3830 | OT | M | nan | 10 | 2 | 1300 | 12.4
13144 | 3830 | RI | M | nan | 5 | 1 | 1300 | 10.96
13145 | 3830 | SD |  | nan | 7 | 5 | 1300 | 13.45
13146 | 3830 | LU |  | nan | 7 | 5 | 1300 | 9.87
13147 | 3630 | PH |  | nan | 0 | 0 | 2464 | 3.63
13148 | 3830 | LO | M | nan | 9 | 3 | 1300 | 13.3
13149 | 3830 | CC |  | nan | 9 | 10 | 1300 | 0
13150 | 3830 | SV |  | nan | 10 | 2 | 1300 | 15.27
13151 | 3830 | OT | M | nan | 0 | 0 | 1300 | 21.26
13152 | 3830 | CC | M | nan | 9 | 3 | 1300 | 14.82
13153 | 3823 | W | L | nan | 10 | 0 | 1285 | 11.04
13154 | 3823 | CL | M | nan | 12 | 1 | 1285 | 42.92
13155 | 3823 | LX |  | nan | 0 | 0 | 1285 | 65.12
13156 | 3823 | DC |  | nan | 12 | 1 | 1285 | 53.66
13157 | 3823 | CC |  | nan | 0 | 0 | 1285 | 30.44
13158 | 3823 | OS | L | nan | 12 | 0 | 1285 | 33.7
13159 | 3823 | DG |  | nan | 8 | 0 | 1285 | 26.14
13160 | 3823 | LO |  | nan | 11 | 0 | 1285 | 51.15
13161 | 3823 | CC |  | nan | 0 | 0 | 1285 | 51.57
13162 | 3823 | MHJ |  | nan | 0 | 0 | 1285 | 26.22
13163 | 3823 | DE |  | nan | 0 | 0 | 1285 | 2
13164 | 3823 | DE |  | nan | 12 | 1 | 1285 | 34.45
13165 | 3823 | CC |  | nan | 11 | 0 | 1285 | 50.6
13166 | 3823 | DE |  | nan | 12 | 1 | 1285 | 49.64
13167 | 3823 | RI | L | nan | 2 | 0 | 1285 | 25.61
13168 | 3823 | OP |  | nan | 1 | 0 | 1285 | 25.21
13169 | 3823 | LF |  | nan | 12 | 0 | 1285 | 22.84
13170 | 3823 | PB |  | nan | 12 | 1 | 1285 | 39.56
13171 | 3823 | PX |  | nan | 0 | 0 | 1285 | 65.12
13173 | 3711 | LU |  | nan | 0 | 0 | 2463 | 0
13183 | 3796 | CC |  | nan | 6 | 10 | 2346 | 22.06
13184 | 3658 | GC |  | nan | 0 | 0 | 2364 | 29.48
13185 | 3658 | SD |  | nan | 12 | 1 | 2364 | 20.19
13186 | 3813 | MHJ |  | nan | 2 | 0 | 2500 | 12.18
13187 | 3792 | PB |  | nan | 3 | 4 | 1115 | 7.45
13188 | 3800 | LO | M | nan | 3 | 0 | 2222 | 8.06
13189 | 3792 | ED |  | nan | 3 | 4 | 1115 | 3.47
13190 | 3792 | CL | M | nan | 9 | 10 | 1115 | 10.95
13191 | 3792 | RI | M | nan | 9 | 10 | 1115 | 13.09
13192 | 3792 | GP |  | nan | 3 | 4 | 1115 | 19.02
13193 | 3792 | LF |  | nan | 3 | 4 | 1115 | 18.14
13194 | 3667 | SD | L | nan | 9 | 4 | 1128 | 14.86
13195 | 3667 | EX |  | nan | 12 | 1 | 1128 | 19.87
13196 | 3667 | OT |  | nan | 12 | 12 | 1128 | 25.32
13197 | 3667 | LF |  | nan | 12 | 12 | 1128 | 22.46
13198 | 3781 | GP |  | nan | 0 | 0 | 2216 | 0
13199 | 3781 | DG | M | nan | 0 | 0 | 2216 | 3.07
13200 | 3781 | DF |  | nan | 0 | 0 | 2216 | 0.42
13201 | 3781 | CF |  | nan | 9 | 10 | 2216 | 2.49
13202 | 3781 | LP |  | nan | 11 | 2 | 2216 | 6.77
13203 | 3781 | LC |  | nan | 12 | 2 | 2216 | 13.01
13204 | 3790 | LD |  | nan | 9 | 3 | 1132 | 3.82
13205 | 3790 | OT | L | nan | 11 | 1 | 1132 | 0.95
13206 | 3790 | JD |  | nan | 10 | 2 | 1132 | 8.15
13207 | 3790 | GP |  | nan | 11 | 1 | 1132 | 9.32
13208 | 3790 | DP | M | nan | 5 | 7 | 1132 | 12.44
13209 | 3790 | LF |  | nan | 5 | 6 | 1132 | 9.66
13210 | 3790 | LF | L | nan | 9 | 12 | 1132 | 13.71
13211 | 3790 | DG |  | nan | 0 | 0 | 1132 | 23.59
13212 | 3790 | CC |  | nan | 12 | 4 | 1132 | 21
13216 | 3796 | CC | M | nan | 2 | 5 | 2346 | 11.75
13217 | 3796 | LO | M | nan | 6 | 10 | 2346 | 16.65
13218 | 3796 | GP |  | nan | 7 | 10 | 2346 | 9.94
13219 | 3796 | JF |  | nan | 8 | 10 | 2346 | 20.67
13220 | 3796 | CF |  | nan | 6 | 12 | 2346 | 32.81
13221 | 3796 | LB |  | nan | 11 | 12 | 2346 | 32.3
13222 | 3796 | BDE |  | nan | 12 | 6 | 2346 | 46.16
13223 | 3796 | LO |  | nan | 5 | 7 | 2346 | 58.18
13224 | 3796 | ED |  | nan | 3 | 5 | 2346 | 71.35
13225 | 3796 | PF |  | nan | 2 | 6 | 2346 | 69.15
13226 | 3796 | MC |  | nan | 8 | 11 | 2346 | 74.23
13227 | 3796 | PF |  | nan | 8 | 11 | 2346 | 73.97
13228 | 3796 | LF |  | nan | 7 | 11 | 2346 | 73.8
13229 | 3796 | OP |  | nan | 7 | 11 | 2346 | 69.71
13230 | 3796 | RI | M | nan | 8 | 4 | 2346 | 69.36
13231 | 3796 | LO | M | nan | 2 | 10 | 2346 | 88.16
13232 | 3796 | CF |  | nan | 7 | 5 | 2346 | 84.82
13233 | 3796 | PH |  | nan | 7 | 10 | 2346 | 93.21
13234 | 3796 | RI | M | nan | 7 | 11 | 2346 | 95.43
13235 | 3702 | PX |  | nan | 9 | 3 | 1195 | 44.96
13236 | 3702 | SD |  | nan | 8 | 4 | 1195 | 29.48
13237 | 3702 | RI | L | nan | 2 | 4 | 1195 | 21.9
13238 | 3702 | LF |  | nan | 10 | 2 | 1195 | 8.54
13239 | 3702 | BDE |  | nan | 9 | 11 | 1195 | 6.85
13240 | 3702 | CC |  | nan | 9 | 11 | 1195 | 2.9
13241 | 3702 | PX |  | nan | 6 | 12 | 1195 | 0
13242 | 3702 | PX |  | nan | 12 | 12 | 1195 | 0
13243 | 3783 | OP |  | nan | 8 | 4 | 1220 | 0
13244 | 3783 | GC |  | nan | 8 | 4 | 1220 | 0
13245 | 3783 | MHJ |  | nan | 4 | 8 | 1220 | 15.61
13246 | 3783 | LO |  | nan | 4 | 8 | 1220 | 17.91
13247 | 3783 | DG | M | nan | 4 | 8 | 1220 | 23.61
13248 | 3783 | LC |  | nan | 4 | 8 | 1220 | 26.53
13249 | 3783 | LF | L | nan | 3 | 8 | 1220 | 27.01
13250 | 3783 | CC | M | nan | 3 | 8 | 1220 | 32.88
13251 | 3783 | LR |  | nan | 0 | 0 | 1220 | 42.92
13252 | 3783 | LX |  | nan | 8 | 4 | 1220 | 37.73
13253 | 3783 | SD | M | nan | 8 | 4 | 1220 | 49.79
13254 | 3783 | PB |  | nan | 8 | 11 | 1220 | 45.57
13255 | 3783 | JD |  | nan | 8 | 3 | 1220 | 47.56
13256 | 3783 | RI | M | nan | 12 | 12 | 1220 | 61.45
13257 | 3783 | JD |  | nan | 3 | 11 | 1220 | 51.35
13258 | 3783 | PH |  | nan | 3 | 0 | 1220 | 63.74
13259 | 3783 | IP |  | nan | 6 | 9 | 1220 | 60.76
13260 | 3783 | PH |  | nan | 12 | 12 | 1220 | 65.23
13281 | 3779 | LF | L | nan | 0 | 0 | 2339 | 20.92
13282 | 3779 | PX |  | nan | 0 | 0 | 2339 | 22.53
13283 | 3779 | DC |  | nan | 12 | 12 | 2339 | 23.22
13284 | 3779 | SD | M | nan | 0 | 0 | 2339 | 13.85
13285 | 3779 | GC |  | nan | 3 | 9 | 2339 | 8.74
13286 | 3779 | LB |  | nan | 4 | 8 | 2339 | 4.76
13287 | 3779 | OP |  | nan | 2 | 10 | 2339 | 0
13288 | 3779 | LU |  | nan | 12 | 12 | 2339 | 0
13293 | 3712 | CF |  | nan | 0 | 0 | 2456 | 6.95
13294 | 3712 | GP |  | nan | 0 | 0 | 2456 | 12.42
13295 | 3712 | SV |  | nan | 6 | 7 | 2456 | 10.24
13296 | 3712 | RI |  | nan | 4 | 8 | 2456 | 0.71
13297 | 3712 | LR |  | nan | 3 | 4 | 2456 | 19.96
13298 | 3712 | LO | M | nan | 4 | 6 | 2456 | 34.66
13299 | 3712 | PX |  | nan | 2 | 0 | 2456 | 59.65
13300 | 3712 | LX |  | nan | 2 | 3 | 2456 | 53.34
13301 | 3712 | LF |  | nan | 4 | 8 | 2456 | 62.49
13302 | 3712 | CC |  | nan | 0 | 0 | 2456 | 62.49
13303 | 3712 | OT |  | nan | 3 | 6 | 2456 | 62.49
13318 | 3706 | GP |  | nan | 0 | 0 | 1245 | 2.7
13319 | 3706 | LC |  | nan | 4 | 8 | 1245 | 0
13320 | 3706 | LO |  | nan | 6 | 12 | 1245 | 34.04
13321 | 3706 | DP |  | nan | 4 | 8 | 1245 | 42.68
13322 | 3706 | RI |  | nan | 0 | 0 | 1245 | 42.68
13323 | 3706 | LR |  | nan | 8 | 1 | 1245 | 42.68
13324 | 3706 | MC |  | nan | 0 | 0 | 1245 | 41.85
13325 | 3706 | DP | M | nan | 4 | 8 | 1245 | 40.97
13326 | 3706 | LU |  | nan | 3 | 5 | 1245 | 42.68
13327 | 3706 | LF |  | nan | 4 | 8 | 1245 | 42.68
13328 | 3782 | DP | M | nan | 0 | 0 | 2461 | 89.96
13329 | 3782 | PB |  | nan | 8 | 3 | 2461 | 77.98
13330 | 3782 | ED |  | nan | 6 | 9 | 2461 | 80.52
13331 | 3782 | PB |  | nan | 12 | 12 | 2461 | 80.11
13332 | 3782 | PB |  | nan | 3 | 5 | 2461 | 72.6
13333 | 3782 | DG | L | nan | 0 | 0 | 2461 | 56.64
13334 | 3782 | IP |  | nan | 11 | 1 | 2461 | 58.37
13335 | 3782 | RI | M | nan | 11 | 1 | 2461 | 49.96
13336 | 3782 | DP | M | nan | 5 | 6 | 2461 | 50.11
13337 | 3782 | JF |  | nan | 11 | 2 | 2461 | 53.57
13338 | 3782 | PL | L | nan | 0 | 0 | 2461 | 54.33
13339 | 3782 | SD | L | nan | 0 | 0 | 2461 | 43.16
13340 | 3782 | GP |  | nan | 4 | 8 | 2461 | 38.73
13341 | 3782 | LC |  | nan | 0 | 0 | 2461 | 32.32
13342 | 3782 | PX |  | nan | 0 | 0 | 2461 | 9.91
13343 | 3782 | OT |  | nan | 0 | 0 | 2461 | 8.48
13344 | 3663 | OP |  | nan | 9 | 11 | 2512 | 0
13345 | 3663 | OP |  | nan | 0 | 0 | 2512 | 22.2
13346 | 3663 | LC |  | nan | 0 | 0 | 2512 | 23.45
13347 | 3799 | JF |  | nan | 12 | 1 | 2504 | 0
13348 | 3799 | RI | M | nan | 4 | 5 | 2504 | 4.59
13349 | 3799 | JO |  | nan | 3 | 4 | 2504 | 12.11
13350 | 3799 | SD | L | nan | 8 | 4 | 2504 | 16.56
13351 | 3799 | DP | M | nan | 8 | 9 | 2504 | 19.51
13352 | 3799 | BDE |  | nan | 3 | 4 | 2504 | 29.92
13353 | 3799 | OT | M | nan | 3 | 4 | 2504 | 30.08
13354 | 3799 | LU |  | nan | 12 | 6 | 2504 | 38.34
13355 | 3629 | OS | L | nan | 0 | 0 | 2421 | 20.71
13356 | 3629 | LP |  | nan | 12 | 3 | 2421 | 12.48
13357 | 3629 | LP |  | nan | 0 | 0 | 2421 | 16.31
13358 | 3629 | DF |  | nan | 0 | 0 | 2421 | 37.31
13359 | 3629 | DP |  | nan | 0 | 0 | 2421 | 36.79
13360 | 3629 | CC |  | nan | 12 | 4 | 2421 | 44.5
13361 | 3629 | RI | L | nan | 11 | 1 | 2421 | 60.46
13362 | 3629 | LP |  | nan | 10 | 2 | 2421 | 69.89
13363 | 3629 | LB |  | nan | 12 | 12 | 2421 | 71.4
13364 | 3629 | OT |  | nan | 9 | 2 | 2421 | 73.89
13365 | 3694 | SV |  | nan | 10 | 0 | 2399 | 15.2
13366 | 3694 | JD |  | nan | 2 | 0 | 2399 | 45.92
13367 | 3694 | BDE |  | nan | 11 | 2 | 2399 | 41.89
13368 | 3694 | PF |  | nan | 10 | 0 | 2399 | 36.49
13369 | 3694 | LF |  | nan | 1 | 2 | 2399 | 58.91
13370 | 3694 | DG |  | nan | 2 | 0 | 2399 | 58.34
13371 | 2467 | PF |  | nan | 1 | 2 | 2666 | 76
13372 | 2467 | OP |  | nan | 0 | 0 | 2666 | 67.59
13373 | 2467 | LD |  | nan | 1 | 2 | 2666 | 46.63
13374 | 2467 | RI | S | nan | 12 | 6 | 2666 | 40.26
13375 | 2467 | CC |  | nan | 11 | 0 | 2666 | 44.8
13376 | 2467 | RI | M | nan | 7 | 9 | 2666 | 40.06
13377 | 2467 | OT | M | nan | 12 | 12 | 2666 | 29.14
13378 | 2467 | LF | L | nan | 6 | 7 | 2666 | 26.09
13379 | 2467 | LX |  | nan | 2 | 0 | 2666 | 15.51
13380 | 2467 | CC |  | nan | 6 | 7 | 2666 | 17.11
13381 | 2467 | LO | M | nan | 0 | 0 | 2666 | 0
13382 | 3798 | LF | L | nan | 1 | 0 | 1297 | 15.86
13383 | 3798 | LF |  | nan | 9 | 3 | 1297 | 16.55
13384 | 3798 | LO | M | nan | 9 | 3 | 1297 | 12.28
13385 | 3798 | OT |  | nan | 2 | 0 | 1297 | 0
13390 | 3658 | LF |  | nan | 10 | 0 | 2364 | 21.53
13391 | 3834 | DP |  | nan | 1 | 4 | 2479 | 63.55
13392 | 3834 | JD |  | nan | 0 | 0 | 2479 | 40.15
13393 | 3834 | LC |  | nan | 5 | 6 | 2479 | 46.32
13394 | 3834 | PX |  | nan | 5 | 6 | 2479 | 35.62
13395 | 3834 | DG | M | nan | 0 | 0 | 2479 | 15.49
13396 | 3834 | LX |  | nan | 12 | 0 | 2479 | 16.12
13397 | 3669 | PB |  | nan | 0 | 0 | 2486 | 18.9
13398 | 3669 | DP | M | nan | 12 | 12 | 2486 | 16.97
13399 | 3669 | SD | L | nan | 0 | 0 | 2486 | 19.66
13400 | 3669 | LC |  | nan | 8 | 4 | 2486 | 23.69
13406 | 3825 | EX |  | nan | 0 | 0 | 1283 | 16.6
13407 | 3825 | LB |  | nan | 7 | 5 | 1283 | 14.41
13408 | 3825 | OP |  | nan | 7 | 10 | 1283 | 39.58
13409 | 3825 | SD | L | nan | 7 | 5 | 1283 | 39.79
13410 | 3631 | LO | M | nan | 3 | 9 | 2383 | 0
13411 | 3631 | PX |  | nan | 0 | 0 | 2383 | 0
13412 | 3631 | LX |  | nan | 1 | 4 | 2383 | 9.08
13462 | 3828 | PH |  | nan | 0 | 0 | 2705 | 2.07
13463 | 3828 | DG | M | nan | 4 | 8 | 2705 | 0
13464 | 3828 | LF |  | nan | 3 | 4 | 2705 | 25.72
13465 | 3828 | PH |  | nan | 1 | 2 | 2705 | 33.02
13466 | 3828 | LF |  | nan | 8 | 9 | 2705 | 35.5
13467 | 3828 | MC |  | nan | 8 | 9 | 2705 | 32.59
13468 | 3828 | PF |  | nan | 2 | 0 | 2705 | 46.15
13469 | 3828 | DP |  | nan | 7 | 5 | 2705 | 42.39
13470 | 3828 | OT |  | nan | 10 | 11 | 2705 | 52.34
13471 | 3828 | SV |  | nan | 10 | 11 | 2705 | 50.66
13472 | 3828 | JO |  | nan | 1 | 3 | 2705 | 58.31
13473 | 3828 | PB |  | nan | 1 | 0 | 2705 | 54.05
13474 | 3828 | LB |  | nan | 0 | 0 | 2705 | 58.31
13475 | 3828 | OT | L | nan | 12 | 12 | 2705 | 58.31
13495 | 3808 | CC | M | nan | 2 | 10 | 2331 | 0
13496 | 3808 | SD |  | nan | 12 | 5 | 2331 | 24.18
13497 | 3808 | OT |  | nan | 12 | 5 | 2331 | 21.27
13498 | 3664 | SD | L | nan | 12 | 12 | 2441 | 42.86
13499 | 3802 | PH |  | nan | 3 | 5 | 2442 | 0
13500 | 3802 | OS | L | nan | 3 | 5 | 2442 | 3.6
13501 | 3802 | RI |  | nan | 3 | 4 | 2442 | 4.41
13502 | 3802 | SV |  | nan | 0 | 0 | 2442 | 5.85
13503 | 3802 | CC |  | nan | 0 | 0 | 2442 | 23.08
13504 | 3802 | DE |  | nan | 6 | 10 | 2442 | 22.11
13505 | 3802 | RI |  | nan | 10 | 0 | 2442 | 54.46
13506 | 3803 | PX |  | nan | 9 | 12 | 2667 | 21.49
13507 | 3803 | DC |  | nan | 0 | 0 | 2667 | 23.35
13508 | 3803 | JO |  | nan | 0 | 0 | 2667 | 28.78
13509 | 3803 | SD |  | nan | 7 | 8 | 2667 | 23.62
13510 | 3803 | LO |  | nan | 7 | 5 | 2667 | 40.54
13511 | 3635 | GP |  | nan | 10 | 0 | 1240 | 7.13
13512 | 3635 | LX |  | nan | 9 | 11 | 1240 | 4.92
13513 | 3635 | CC |  | nan | 3 | 4 | 1240 | 11.19
13514 | 3635 | OT |  | nan | 3 | 4 | 1240 | 6.51
13515 | 3635 | PH |  | nan | 9 | 10 | 1240 | 7.32
13516 | 3635 | DC |  | nan | 3 | 5 | 1240 | 14.38
13517 | 3635 | CL | L | nan | 7 | 9 | 1240 | 7.72
13518 | 3635 | MC |  | nan | 3 | 10 | 1240 | 6.4
13519 | 3635 | JF |  | nan | 1 | 4 | 1240 | 17.1
13520 | 3635 | MHJ |  | nan | 12 | 1 | 1240 | 19.92
13521 | 3635 | JO |  | nan | 12 | 1 | 1240 | 14.75
13522 | 3635 | SD |  | nan | 1 | 0 | 1240 | 19.42
13523 | 3635 | RI |  | nan | 7 | 1 | 1240 | 22.63
13524 | 3635 | DG | M | nan | 12 | 1 | 1240 | 19.5
13525 | 3635 | LB |  | nan | 2 | 10 | 1240 | 19.58
13526 | 3635 | GP |  | nan | 0 | 0 | 1240 | 29.82
13527 | 3635 | GC |  | nan | 0 | 0 | 1240 | 16.48
13528 | 3635 | RI | M | nan | 11 | 2 | 1240 | 24.75
13529 | 3635 | LF |  | nan | 11 | 12 | 1240 | 29.67
13530 | 3635 | JD |  | nan | 1 | 0 | 1240 | 23.22
13531 | 3635 | LP |  | nan | 11 | 0 | 1240 | 29.98
13532 | 3633 | PH |  | nan | 1 | 0 | 2428 | 24.46
13533 | 3633 | LU |  | nan | 12 | 2 | 2428 | 24.92
13534 | 3805 | IP |  | nan | 7 | 3 | 2675 | 10.27
13535 | 3805 | W | L | nan | 2 | 5 | 2675 | 3.96
13536 | 3805 | GP |  | nan | 4 | 5 | 2675 | 9.54
13537 | 3805 | LF |  | nan | 8 | 11 | 2675 | 0.77
13538 | 3805 | PB |  | nan | 9 | 3 | 2675 | 12.12
13539 | 3805 | DG |  | nan | 2 | 3 | 2675 | 9.35
13540 | 3805 | LX |  | nan | 7 | 10 | 2675 | 9.88
13541 | 3805 | SD | L | nan | 10 | 3 | 2675 | 15.44
13542 | 3805 | CC | M | nan | 2 | 3 | 2675 | 33.95
13543 | 3805 | LX |  | nan | 2 | 0 | 2675 | 24.4
13544 | 3805 | MHJ |  | nan | 11 | 2 | 2675 | 46.98
13545 | 3805 | LF |  | nan | 11 | 0 | 2675 | 49.22
13546 | 3805 | JF |  | nan | 11 | 0 | 2675 | 43.53
13547 | 3805 | CL | L | nan | 2 | 0 | 2675 | 67.87
13548 | 3805 | GC |  | nan | 8 | 10 | 2675 | 63.13
13549 | 3805 | MHJ |  | nan | 2 | 4 | 2675 | 63.42
13550 | 3805 | GC |  | nan | 0 | 0 | 2675 | 70.09
13551 | 3805 | DE |  | nan | 8 | 4 | 2675 | 72.4
13552 | 3805 | CC |  | nan | 4 | 8 | 2675 | 82.95
13553 | 3805 | PF |  | nan | 8 | 4 | 2675 | 69.42
13554 | 3805 | DG |  | nan | 0 | 0 | 2675 | 74.38
13555 | 3814 | LF |  | nan | 0 | 0 | 2400 | 0
13556 | 3814 | DF |  | nan | 0 | 0 | 2400 | 9.51
13557 | 3814 | CC |  | nan | 3 | 4 | 2400 | 9.28
13558 | 3814 | LB |  | nan | 0 | 0 | 2400 | 14.32
13559 | 3814 | CL | L | nan | 0 | 0 | 2400 | 10.17
13560 | 3810 | PH |  | nan | 12 | 12 | 2395 | 2.99
13561 | 3810 | DP |  | nan | 12 | 1 | 2395 | 8.15
13562 | 3810 | DF |  | nan | 12 | 1 | 2395 | 11.23
13563 | 3810 | DG | L | nan | 12 | 1 | 2395 | 9.34
13564 | 3810 | CC |  | nan | 12 | 1 | 2395 | 12.62
13565 | 3810 | LX |  | nan | 10 | 1 | 2395 | 16.46
13566 | 3810 | EX |  | nan | 10 | 1 | 2395 | 15.2
13567 | 3810 | MC |  | nan | 8 | 10 | 2395 | 11.16
13568 | 3810 | CL | L | nan | 11 | 1 | 2395 | 19.46
13569 | 3810 | CF |  | nan | 11 | 1 | 2395 | 14.38
13570 | 3810 | LO |  | nan | 11 | 0 | 2395 | 16.43
13571 | 3810 | RI | S | nan | 4 | 5 | 2395 | 22.35
13572 | 3810 | DC |  | nan | 4 | 8 | 2395 | 22.92
13573 | 3810 | RI |  | nan | 3 | 4 | 2395 | 26.4
13574 | 3810 | DF |  | nan | 11 | 1 | 2395 | 24.65
13575 | 3810 | CC | M | nan | 11 | 1 | 2395 | 25
13576 | 3810 | DG | M | nan | 11 | 1 | 2395 | 27.03
13577 | 3810 | DG | M | nan | 11 | 1 | 2395 | 25.97
13578 | 3810 | OT |  | nan | 3 | 4 | 2395 | 30.47
13579 | 3810 | LF | L | nan | 12 | 1 | 2395 | 33.02
13580 | 3810 | LR |  | nan | 12 | 1 | 2395 | 30.04
13581 | 3810 | CL | L | nan | 0 | 0 | 2395 | 24.45
13582 | 3810 | LX |  | nan | 0 | 0 | 2395 | 34.02
13583 | 3810 | SD | L | nan | 0 | 0 | 2395 | 30.57
13584 | 3810 | RI | L | nan | 0 | 0 | 2395 | 0
13585 | 3810 | MHJ |  | nan | 0 | 0 | 2395 | 29.83
13586 | 3810 | GP |  | nan | 3 | 4 | 2395 | 31.59
13587 | 3810 | EX |  | nan | 3 | 4 | 2395 | 37.64
13588 | 3810 | OP |  | nan | 12 | 12 | 2395 | 37.64
13589 | 3810 | JO |  | nan | 0 | 0 | 2395 | 26.33
13590 | 3810 | CC |  | nan | 0 | 0 | 2395 | 35.48
13616 | 3666 | PL | L | nan | 7 | 5 | 1225 | 0
13617 | 3666 | JD |  | nan | 2 | 4 | 1225 | 13.95
13618 | 3666 | PX |  | nan | 12 | 2 | 1225 | 12.03
13619 | 3666 | PX |  | nan | 12 | 2 | 1225 | 10.16
13620 | 3666 | JF |  | nan | 9 | 1 | 1225 | 1.27
13621 | 3666 | OS | L | nan | 9 | 1 | 1225 | 12.37
13622 | 3666 | JD |  | nan | 9 | 12 | 1225 | 5.45
13623 | 3666 | RI | L | nan | 11 | 12 | 1225 | 10.9
13624 | 3666 | LO |  | nan | 11 | 0 | 1225 | 13.51
13625 | 3666 | LB |  | nan | 12 | 1 | 1225 | 13.87
13626 | 3666 | LO | M | nan | 2 | 0 | 1225 | 20.69
13627 | 3666 | SD |  | nan | 2 | 0 | 1225 | 20.08
13628 | 3666 | CF |  | nan | 10 | 2 | 1225 | 8.45
13629 | 3666 | PX |  | nan | 8 | 12 | 1225 | 17.02
13630 | 3666 | OP |  | nan | 11 | 12 | 1225 | 20.98
13631 | 3666 | OT |  | nan | 10 | 11 | 1225 | 15.07
13632 | 3666 | JF |  | nan | 2 | 3 | 1225 | 17.26
13633 | 3666 | OT | M | nan | 9 | 4 | 1225 | 15.02
13634 | 3666 | RI |  | nan | 10 | 1 | 1225 | 25.44
13635 | 3666 | PF |  | nan | 11 | 12 | 1225 | 36.31
13636 | 3666 | MHJ |  | nan | 9 | 12 | 1225 | 23.81
13637 | 3666 | IP |  | nan | 9 | 12 | 1225 | 28.52
13638 | 3666 | LD |  | nan | 12 | 2 | 1225 | 35.56
13639 | 3666 | RI |  | nan | 12 | 2 | 1225 | 21.61
13640 | 3666 | ED |  | nan | 12 | 0 | 1225 | 39.01
13641 | 3630 | RI | L | nan | 0 | 0 | 2464 | 11.62
13642 | 3630 | PB |  | nan | 2 | 0 | 2464 | 39.14
13644 | 3786 | LF |  | nan | 1 | 2 | 2394 | 0
13645 | 3786 | IP |  | nan | 12 | 1 | 2394 | 0
13646 | 3786 | CF |  | nan | 2 | 3 | 2394 | 2.16
13647 | 3786 | JO |  | nan | 11 | 12 | 2394 | 5.25
13648 | 3786 | RI | L | nan | 12 | 1 | 2394 | 3.94
13649 | 3786 | CC |  | nan | 12 | 1 | 2394 | 1.83
13650 | 3786 | DP | M | nan | 4 | 5 | 2394 | 15.97
13651 | 3786 | LP |  | nan | 8 | 4 | 2394 | 23.58
13652 | 3786 | PB |  | nan | 8 | 4 | 2394 | 23.58
13653 | 3786 | LO |  | nan | 0 | 0 | 2394 | 23.58
13654 | 3788 | PH |  | nan | 0 | 0 | 2406 | 0.01
13655 | 3788 | IP |  | nan | 3 | 10 | 2406 | 0
13656 | 3788 | GC |  | nan | 3 | 10 | 2406 | 1.76
13657 | 3788 | GC |  | nan | 7 | 5 | 2406 | 0
13658 | 3788 | PF |  | nan | 10 | 5 | 2406 | 3.39
13659 | 3788 | GP |  | nan | 10 | 5 | 2406 | 8.45
13660 | 3788 | SV |  | nan | 11 | 1 | 2406 | 16.4
13661 | 3788 | PH |  | nan | 8 | 9 | 2406 | 23.34
13662 | 3788 | RI |  | nan | 8 | 9 | 2406 | 19.89
13663 | 3711 | DP | M | nan | 10 | 11 | 2463 | 12.91
13664 | 3788 | PH |  | nan | 1 | 2 | 2406 | 26.49
13665 | 3788 | JO |  | nan | 10 | 2 | 2406 | 21.75
13666 | 3788 | OT |  | nan | 10 | 12 | 2406 | 21.57
13667 | 3788 | DE |  | nan | 10 | 12 | 2406 | 27.25
13668 | 3788 | PH |  | nan | 12 | 1 | 2406 | 20.63
13669 | 3788 | SD | L | nan | 12 | 12 | 2406 | 32.84
13670 | 3788 | CC |  | nan | 2 | 0 | 2406 | 43.97
13671 | 3832 | DC |  | nan | 12 | 4 | 1230 | 28.34
13672 | 3837 | DP | M | nan | 9 | 11 | 2497 | 0
13673 | 3837 | LB |  | nan | 8 | 0 | 2497 | 0
13674 | 3837 | GC |  | nan | 2 | 5 | 2497 | 2.48
13675 | 3837 | RI | S | nan | 0 | 0 | 2497 | 9.72
13676 | 3837 | DE |  | nan | 11 | 12 | 2497 | 0
13677 | 3837 | PH |  | nan | 10 | 11 | 2497 | 1.23
13678 | 3837 | LD |  | nan | 2 | 3 | 2497 | 0
13679 | 3837 | LU |  | nan | 8 | 4 | 2497 | 13.15
13680 | 3837 | SV |  | nan | 8 | 9 | 2497 | 15.7
13681 | 3837 | RI | M | nan | 12 | 1 | 2497 | 12.3
13682 | 3837 | DP | M | nan | 10 | 0 | 2497 | 10.03
13683 | 3837 | LF |  | nan | 10 | 11 | 2497 | 16.14
13684 | 3837 | DP | M | nan | 3 | 10 | 2497 | 18.13
13685 | 3837 | LX |  | nan | 2 | 0 | 2497 | 21.51
13686 | 3837 | PL | L | nan | 11 | 0 | 2497 | 30.7
13687 | 3837 | JD |  | nan | 7 | 2 | 2497 | 37.74
13688 | 3837 | RI |  | nan | 7 | 2 | 2497 | 46.67
13689 | 3837 | BDE |  | nan | 3 | 4 | 2497 | 45.09
13690 | 3837 | LX |  | nan | 3 | 4 | 2497 | 44.42
13691 | 3837 | LO |  | nan | 9 | 10 | 2497 | 47.68
13692 | 3837 | RI |  | nan | 1 | 0 | 2497 | 45.61
13693 | 3837 | OS | L | nan | 12 | 1 | 2497 | 48.74
13694 | 3837 | RI | S | nan | 8 | 9 | 2497 | 36.59
13695 | 3837 | DG |  | nan | 11 | 12 | 2497 | 45.53
13696 | 3837 | OT | L | nan | 2 | 3 | 2497 | 53.54
13697 | 3837 | SD |  | nan | 2 | 0 | 2497 | 54.32
13698 | 3837 | PF |  | nan | 4 | 11 | 2497 | 49.13
13699 | 3837 | RI |  | nan | 3 | 4 | 2497 | 52.41
13700 | 3837 | GC |  | nan | 4 | 8 | 2497 | 52.72
13701 | 3837 | RI |  | nan | 8 | 9 | 2497 | 56.31
13702 | 3837 | PX |  | nan | 4 | 8 | 2497 | 60.12
13703 | 3837 | DP | M | nan | 9 | 4 | 2497 | 66.21
13704 | 3837 | W | L | nan | 1 | 4 | 2497 | 72.63
13705 | 3662 | OT | M | nan | 12 | 1 | 2340 | 3.19
13706 | 3662 | LF | L | nan | 8 | 9 | 2340 | 5.58
13707 | 3662 | DG | M | nan | 8 | 9 | 2340 | 6.21
13708 | 3662 | LO |  | nan | 10 | 4 | 2340 | 3.87
13709 | 3662 | OS | L | nan | 1 | 0 | 2340 | 16.35
13710 | 3662 | SD | L | nan | 3 | 5 | 2340 | 29.95
13711 | 3662 | OT |  | nan | 8 | 9 | 2340 | 44.75
13712 | 3662 | PH |  | nan | 7 | 9 | 2340 | 33.55
13713 | 3662 | JO |  | nan | 6 | 9 | 2340 | 42.29
13714 | 3662 | LU |  | nan | 0 | 0 | 2340 | 53.62
13715 | 3662 | LD |  | nan | 0 | 0 | 2340 | 64.7
13716 | 3700 | CC |  | nan | 0 | 0 | 2478 | 0.23
13717 | 3700 | LU |  | nan | 0 | 0 | 2478 | 24.19
13718 | 3700 | LF | L | nan | 7 | 1 | 2478 | 28.85
13719 | 3700 | MHJ |  | nan | 7 | 5 | 2478 | 29.28
13720 | 3700 | IP |  | nan | 12 | 5 | 2478 | 35.99
13721 | 3700 | PX |  | nan | 12 | 6 | 2478 | 50.61
13722 | 3700 | CF |  | nan | 6 | 9 | 2478 | 40.84
13723 | 3700 | CC |  | nan | 11 | 0 | 2478 | 50.93
13724 | 3700 | SV |  | nan | 2 | 10 | 2478 | 56.53
13725 | 3700 | CC |  | nan | 12 | 12 | 2478 | 64.64
13726 | 3700 | JO |  | nan | 12 | 0 | 2478 | 60.44
13727 | 3700 | W | L | nan | 6 | 11 | 2478 | 59.41
13728 | 3701 | W | L | nan | 0 | 0 | 2423 | 0
13729 | 3701 | DG | L | nan | 7 | 9 | 2423 | 6.28
13730 | 3701 | LF |  | nan | 1 | 0 | 2423 | 8.7
13731 | 3701 | SD |  | nan | 12 | 5 | 2423 | 7.2
13732 | 3701 | LP |  | nan | 12 | 0 | 2423 | 11.25
13733 | 3701 | SD |  | nan | 4 | 5 | 2423 | 15.03
13734 | 3701 | OS | L | nan | 10 | 11 | 2423 | 28.87
13735 | 3701 | OP |  | nan | 8 | 4 | 2423 | 23.11
13736 | 3701 | GP |  | nan | 11 | 12 | 2423 | 31.33
13737 | 3701 | BDE |  | nan | 11 | 12 | 2423 | 27.88
13738 | 3701 | MHJ |  | nan | 12 | 4 | 2423 | 30.01
13739 | 3701 | OT |  | nan | 1 | 0 | 2423 | 32.93
13740 | 3701 | DG |  | nan | 11 | 4 | 2423 | 28.7
13741 | 3701 | RI | M | nan | 11 | 4 | 2423 | 30.57
13742 | 3699 | DE |  | nan | 12 | 1 | 1313 | 12.9
13743 | 3699 | RI |  | nan | 10 | 12 | 1313 | 13.17
13744 | 3699 | DG | M | nan | 8 | 12 | 1313 | 18.58
13745 | 3699 | RI |  | nan | 1 | 11 | 1313 | 29.9
13746 | 3699 | DF |  | nan | 10 | 0 | 1313 | 15.83
13747 | 3699 | LO |  | nan | 10 | 0 | 1313 | 18.84
13748 | 3699 | EX |  | nan | 5 | 6 | 1313 | 25.48
13749 | 3699 | RI |  | nan | 12 | 12 | 1313 | 28.55
13750 | 3699 | CL | M | nan | 11 | 5 | 1313 | 29.45
13751 | 3699 | CC |  | nan | 7 | 8 | 1313 | 37.27
13752 | 3699 | JD |  | nan | 2 | 0 | 1313 | 21.25
13753 | 3699 | RI | M | nan | 12 | 4 | 1313 | 34.89
13754 | 3699 | DG | L | nan | 3 | 0 | 1313 | 22.47
13755 | 3699 | LD |  | nan | 10 | 0 | 1313 | 24.56
13756 | 3699 | RI | S | nan | 9 | 10 | 1313 | 31.85
13757 | 3699 | LO |  | nan | 1 | 0 | 1313 | 50.98
13758 | 3699 | MHJ |  | nan | 1 | 0 | 1313 | 36.28
13759 | 3699 | DG | L | nan | 12 | 12 | 1313 | 46.48
13760 | 3699 | LB |  | nan | 11 | 0 | 1313 | 49.71
13761 | 3699 | LB |  | nan | 1 | 3 | 1313 | 41.29
13762 | 3699 | RI | M | nan | 8 | 10 | 1313 | 49.7
13763 | 3699 | OT |  | nan | 11 | 0 | 1313 | 59.44
13764 | 3699 | CL | M | nan | 11 | 0 | 1313 | 51.01
13765 | 3699 | DG | M | nan | 2 | 3 | 1313 | 52.42
13766 | 3699 | LC |  | nan | 2 | 3 | 1313 | 62.36
13767 | 3699 | JD |  | nan | 8 | 9 | 1313 | 65.99
13768 | 3699 | RI |  | nan | 7 | 11 | 1313 | 54.51
13769 | 3699 | PH |  | nan | 11 | 0 | 1313 | 56.23
13770 | 3699 | PX |  | nan | 11 | 0 | 1313 | 57.63
13771 | 3699 | GP |  | nan | 4 | 8 | 1313 | 59.27
13772 | 3699 | JD |  | nan | 3 | 4 | 1313 | 62.45
13773 | 3699 | DG |  | nan | 2 | 0 | 1313 | 68.09
13774 | 3699 | GP |  | nan | 2 | 0 | 1313 | 66.35
13775 | 3699 | PH |  | nan | 10 | 11 | 1313 | 78.4
13776 | 3699 | LB |  | nan | 3 | 0 | 1313 | 73.24
13777 | 3699 | RI | L | nan | 4 | 0 | 1313 | 78.94
13778 | 3699 | RI | S | nan | 12 | 1 | 1313 | 73.25
13779 | 3699 | CC |  | nan | 2 | 0 | 1313 | 65.71
13780 | 3699 | PH |  | nan | 2 | 0 | 1313 | 73.59
13781 | 3699 | LO | M | nan | 10 | 0 | 1313 | 84.51
13782 | 3699 | SV |  | nan | 10 | 0 | 1313 | 71.25
13783 | 3699 | LU |  | nan | 12 | 1 | 1313 | 70.78
13784 | 3699 | CF |  | nan | 12 | 4 | 1313 | 79.63
13785 | 3699 | SD | M | nan | 12 | 1 | 1313 | 82.65
13786 | 3699 | CF |  | nan | 9 | 3 | 1313 | 82.79
13787 | 3699 | OT |  | nan | 9 | 3 | 1313 | 79.18
13788 | 3699 | PH |  | nan | 8 | 9 | 1313 | 83.5
13789 | 3699 | PH |  | nan | 12 | 1 | 1313 | 97.52
13790 | 3699 | LU |  | nan | 3 | 9 | 1313 | 93.66
13791 | 3699 | SV |  | nan | 12 | 1 | 1313 | 100.96
13792 | 3699 | DF |  | nan | 10 | 0 | 1313 | 100.65
13793 | 3699 | GC |  | nan | 10 | 0 | 1313 | 100.92
13794 | 3699 | LX |  | nan | 10 | 5 | 1313 | 95.45
13795 | 3699 | BDE |  | nan | 10 | 5 | 1313 | 101.21
13796 | 3699 | LF |  | nan | 2 | 0 | 1313 | 90.76
13797 | 3699 | PH |  | nan | 1 | 5 | 1313 | 99.38
13798 | 3699 | LU |  | nan | 2 | 0 | 1313 | 102.35
13799 | 3699 | GP |  | nan | 12 | 12 | 1313 | 94.52
13800 | 3699 | OP |  | nan | 12 | 12 | 1313 | 96.1
13801 | 3699 | OS | L | nan | 10 | 0 | 1313 | 95.59
13802 | 3699 | PX |  | nan | 10 | 0 | 1313 | 92.44
13803 | 3699 | LB |  | nan | 9 | 12 | 1313 | 98.3
13804 | 3699 | DG | M | nan | 1 | 2 | 1313 | 105.59
13805 | 3699 | DP |  | nan | 1 | 2 | 1313 | 98.93
13806 | 3699 | DE |  | nan | 0 | 0 | 1313 | 101.23
13807 | 3699 | OP |  | nan | 3 | 0 | 1313 | 105.59
13808 | 3699 | SD |  | nan | 3 | 9 | 1313 | 105.59
13809 | 3699 | SD | M | nan | 0 | 0 | 1313 | 105.59
13810 | 3784 | MHJ |  | nan | 0 | 0 | 1286 | 3.42
13811 | 3784 | BDE |  | nan | 3 | 8 | 1286 | 3.33
13812 | 3784 | PH |  | nan | 10 | 4 | 1286 | 4.95
13813 | 3784 | BDE |  | nan | 2 | 0 | 1286 | 6.58
13814 | 3784 | DC |  | nan | 1 | 4 | 1286 | 12.38
13815 | 3784 | LO |  | nan | 10 | 4 | 1286 | 18.6
13816 | 3784 | LB |  | nan | 9 | 12 | 1286 | 20.11
13817 | 3784 | PF |  | nan | 0 | 0 | 1286 | 25.34
13818 | 3784 | GC |  | nan | 0 | 0 | 1286 | 18.8
13819 | 3784 | SD |  | nan | 0 | 0 | 1286 | 24.94
13820 | 3784 | DE |  | nan | 3 | 0 | 1286 | 30.44
13821 | 3784 | CC | M | nan | 3 | 0 | 1286 | 24.88
13822 | 3784 | CC |  | nan | 8 | 4 | 1286 | 28.81
13823 | 3784 | CL | M | nan | 0 | 0 | 1286 | 22.22
13824 | 3784 | W | L | nan | 0 | 0 | 1286 | 28.4
13825 | 3784 | PX |  | nan | 0 | 0 | 1286 | 31.84
13826 | 3784 | DG |  | nan | 0 | 0 | 1286 | 29.64
13827 | 3784 | DG | M | nan | 9 | 0 | 1286 | 26.49
13828 | 3784 | PF |  | nan | 0 | 0 | 1286 | 27.37
13829 | 3784 | OS | L | nan | 10 | 2 | 1286 | 35.4
13830 | 3784 | PF |  | nan | 10 | 0 | 1286 | 34.1
13831 | 3784 | DC |  | nan | 12 | 12 | 1286 | 35.68
13832 | 3784 | DF |  | nan | 12 | 12 | 1286 | 35.23
13833 | 3784 | OT |  | nan | 12 | 12 | 1286 | 44.03
13834 | 3784 | BDE |  | nan | 9 | 5 | 1286 | 44.57
13835 | 3784 | CC | M | nan | 9 | 1 | 1286 | 38.16
13836 | 3784 | OT |  | nan | 3 | 9 | 1286 | 40.56
13837 | 3784 | OP |  | nan | 3 | 9 | 1286 | 45
13838 | 3784 | PH |  | nan | 12 | 12 | 1286 | 43.24
13839 | 3784 | OP |  | nan | 8 | 5 | 1286 | 46.46
13840 | 3784 | MHJ |  | nan | 8 | 5 | 1286 | 44.82
13841 | 3784 | DC |  | nan | 12 | 9 | 1286 | 46.46
13842 | 3784 | DG |  | nan | 10 | 0 | 1286 | 46.46
13843 | 3784 | DP |  | nan | 1 | 4 | 1286 | 46.46
13844 | 3784 | LF | L | nan | 2 | 4 | 1286 | 46.46
13845 | 3784 | SV |  | nan | 7 | 4 | 1286 | 46.46
13846 | 3784 | BDE |  | nan | 7 | 4 | 1286 | 46.46
13847 | 3818 | PB |  | nan | 0 | 0 | 2301 | 58.01
13848 | 3818 | OS | L | nan | 11 | 0 | 2301 | 58.25
13849 | 3818 | MHJ |  | nan | 7 | 12 | 2301 | 54.9
13850 | 3818 | OP |  | nan | 8 | 10 | 2301 | 47.99
13851 | 3818 | OT | L | nan | 1 | 3 | 2301 | 52.41
13852 | 3818 | BDE |  | nan | 4 | 8 | 2301 | 63.16
13853 | 3818 | DP |  | nan | 12 | 0 | 2301 | 46.75
13854 | 3818 | ED |  | nan | 10 | 0 | 2301 | 41.53
13855 | 3818 | DP |  | nan | 12 | 12 | 2301 | 22.04
13856 | 3818 | CL | M | nan | 9 | 3 | 2301 | 18.71
13857 | 3818 | CC |  | nan | 8 | 4 | 2301 | 10.28
13858 | 3818 | EX |  | nan | 10 | 2 | 2301 | 0
13859 | 3818 | RI | S | nan | 10 | 2 | 2301 | 0
13860 | 3818 | EX |  | nan | 4 | 8 | 2301 | 2.62
13874 | 3780 | PB |  | nan | 0 | 0 | 1289 | 0
13875 | 3780 | LR |  | nan | 10 | 5 | 1289 | 0.05
13876 | 3780 | PH |  | nan | 0 | 0 | 1289 | 0.65
13879 | 3636 | DG | L | nan | 8 | 4 | 2429 | 0
13880 | 3636 | RI |  | nan | 12 | 1 | 2429 | 3.96
13881 | 3636 | OT | M | nan | 12 | 1 | 2429 | 10.41
13882 | 3636 | JO |  | nan | 3 | 5 | 2429 | 5.78
13883 | 3636 | BDE |  | nan | 2 | 0 | 2429 | 9.34
13884 | 3636 | IP |  | nan | 2 | 0 | 2429 | 6.74
13885 | 3636 | CL | M | nan | 3 | 5 | 2429 | 2.63
13886 | 3636 | PH |  | nan | 3 | 5 | 2429 | 0.93
13887 | 3636 | SD | M | nan | 12 | 2 | 2429 | 7.57
13888 | 3636 | LR |  | nan | 3 | 5 | 2429 | 6.2
13889 | 3636 | CF |  | nan | 1 | 8 | 2429 | 25.59
13890 | 3636 | GC |  | nan | 4 | 8 | 2429 | 28.76
13891 | 3636 | LF |  | nan | 1 | 0 | 2429 | 29.85
13892 | 3636 | DG | M | nan | 2 | 0 | 2429 | 31.38
13893 | 3636 | OP |  | nan | 10 | 0 | 2429 | 48.08
13894 | 3636 | CC |  | nan | 11 | 12 | 2429 | 42.75
13895 | 3636 | IP |  | nan | 11 | 12 | 2429 | 41.48
13896 | 3636 | EX |  | nan | 9 | 1 | 2429 | 49.02
13897 | 3636 | GP |  | nan | 9 | 12 | 2429 | 52.01
13898 | 3636 | SD | L | nan | 9 | 12 | 2429 | 51.18
13899 | 3636 | LR |  | nan | 1 | 2 | 2429 | 55.24
13900 | 3636 | PB |  | nan | 12 | 4 | 2429 | 44.73
13901 | 3636 | MC |  | nan | 12 | 4 | 2429 | 51.38
13902 | 3636 | PL | L | nan | 2 | 4 | 2429 | 49.07
13903 | 3636 | PX |  | nan | 8 | 1 | 2429 | 59.79
13904 | 3636 | IP |  | nan | 10 | 2 | 2429 | 67.56
13905 | 3636 | CC |  | nan | 8 | 2 | 2429 | 60.51
13906 | 3636 | PF |  | nan | 11 | 1 | 2429 | 62.64
13907 | 3636 | PH |  | nan | 10 | 4 | 2429 | 67.25
13908 | 3695 | LB |  | nan | 2 | 3 | 2505 | 73.76
13909 | 3695 | OT | L | nan | 1 | 0 | 2505 | 73.76
13910 | 3695 | CL | M | nan | 1 | 0 | 2505 | 57.84
13911 | 3695 | PX |  | nan | 12 | 1 | 2505 | 43.8
13912 | 3695 | DP |  | nan | 11 | 12 | 2505 | 47.16
13913 | 3695 | LF |  | nan | 11 | 5 | 2505 | 44.79
13914 | 3695 | LF |  | nan | 12 | 5 | 2505 | 45.58
13915 | 3695 | W | L | nan | 1 | 0 | 2505 | 45.04
13916 | 3695 | RI | S | nan | 8 | 4 | 2505 | 38.7
13917 | 3695 | PH |  | nan | 12 | 12 | 2505 | 28.8
13918 | 3695 | OS | L | nan | 10 | 0 | 2505 | 38.12
13919 | 3671 | LP |  | nan | 11 | 5 | 2657 | 5.32
13920 | 3711 | LF | L | nan | 9 | 12 | 2463 | 13.56
13921 | 3711 | LO |  | nan | 8 | 10 | 2463 | 29.03
13922 | 3711 | DP | M | nan | 11 | 0 | 2463 | 33.84
13923 | 3711 | LF | L | nan | 12 | 0 | 2463 | 45.7
13924 | 3711 | W | L | nan | 12 | 0 | 2463 | 46.54
13925 | 3711 | LX |  | nan | 10 | 11 | 2463 | 47.05
13926 | 3711 | OT |  | nan | 11 | 4 | 2463 | 47.05
13927 | 3711 | LO | M | nan | 2 | 4 | 2463 | 58.04
13928 | 3711 | LO |  | nan | 5 | 6 | 2463 | 53.51
13929 | 3711 | LF |  | nan | 3 | 10 | 2463 | 56.77
13944 | 3705 | RI | M | nan | 4 | 8 | 2471 | 0
13945 | 3705 | LR |  | nan | 0 | 0 | 2471 | 0
13946 | 3705 | RI | M | nan | 2 | 0 | 2471 | 0
13947 | 3705 | RI |  | nan | 7 | 5 | 2471 | 36.62
13948 | 3705 | OT |  | nan | 0 | 0 | 2471 | 41.47
13949 | 3705 | MC |  | nan | 8 | 4 | 2471 | 39.24
13950 | 3705 | ED |  | nan | 0 | 0 | 2471 | 42.85
13951 | 3705 | CF |  | nan | 0 | 0 | 2471 | 42.79
13952 | 3705 | LR |  | nan | 1 | 0 | 2471 | 48.08
13953 | 3705 | PB |  | nan | 12 | 4 | 2471 | 48.08
13954 | 3705 | OT | M | nan | 5 | 7 | 2471 | 48.08
13955 | 3705 | DP |  | nan | 9 | 3 | 2471 | 48.08
13956 | 3705 | RI |  | nan | 9 | 3 | 2471 | 48.08
13957 | 3889 | LO |  | nan | 0 | 0 | 2038 | 1.78
13958 | 3889 | RI | M | nan | 0 | 0 | 2038 | 21.41
13959 | 3890 | PL | L | nan | 0 | 0 | 1956 | 2.17
13960 | 3890 | DG |  | nan | 0 | 0 | 1956 | 24.58
13961 | 3891 | MHJ |  | nan | 0 | 0 | 2049 | 0.91
13962 | 3789 | DG | M | nan | 9 | 10 | 2443 | 6.35
13963 | 3789 | RI | M | nan | 12 | 1 | 2443 | 14.39
13964 | 3789 | W | L | nan | 3 | 4 | 2443 | 18.62
13965 | 3789 | GP |  | nan | 4 | 5 | 2443 | 26.23
13966 | 3789 | LU |  | nan | 4 | 5 | 2443 | 28.1
13967 | 3789 | DP | M | nan | 12 | 0 | 2443 | 38.56
13968 | 3789 | LO | M | nan | 10 | 1 | 2443 | 42.8
13969 | 3789 | RI | L | nan | 10 | 11 | 2443 | 39.25
13970 | 3789 | GC |  | nan | 10 | 11 | 2443 | 48.02
13971 | 3789 | PB |  | nan | 8 | 10 | 2443 | 45.77
13972 | 3789 | PB |  | nan | 6 | 10 | 2443 | 46.25
13973 | 3789 | DC |  | nan | 8 | 5 | 2443 | 51.97
13974 | 3789 | OT |  | nan | 12 | 9 | 2443 | 44.88
13975 | 3789 | PF |  | nan | 6 | 8 | 2443 | 45.36
13976 | 3789 | GP |  | nan | 10 | 2 | 2443 | 50
13977 | 3789 | PH |  | nan | 10 | 11 | 2443 | 55.56
13978 | 3789 | SV |  | nan | 4 | 11 | 2443 | 52.98
13979 | 3789 | RI | M | nan | 4 | 9 | 2443 | 55.3
13980 | 3789 | OP |  | nan | 10 | 11 | 2443 | 54.32
13981 | 3789 | CL | M | nan | 8 | 3 | 2443 | 56.95
13982 | 3789 | SD |  | nan | 8 | 3 | 2443 | 59.58
13983 | 3704 | RI | S | nan | 12 | 1 | 2487 | 6.56
13984 | 3704 | LP |  | nan | 12 | 1 | 2487 | 17.42
13985 | 3704 | LF |  | nan | 2 | 5 | 2487 | 43.77
13986 | 3704 | LF | L | nan | 2 | 5 | 2487 | 36.58
13987 | 3704 | OP |  | nan | 9 | 4 | 2487 | 36.47
13988 | 3704 | GP |  | nan | 1 | 4 | 2487 | 29.93
13989 | 3704 | PH |  | nan | 3 | 4 | 2487 | 46.47
13990 | 3704 | LD |  | nan | 2 | 0 | 2487 | 40.98
13991 | 3704 | PL | L | nan | 8 | 9 | 2487 | 53.54
13992 | 3704 | OT | L | nan | 2 | 3 | 2487 | 57.92
13993 | 3704 | DP |  | nan | 1 | 4 | 2487 | 80.47
13994 | 3801 | CC | M | nan | 9 | 12 | 2580 | 4.74
13995 | 3801 | DG | L | nan | 9 | 10 | 2580 | 4.61
13996 | 3801 | EX |  | nan | 12 | 12 | 2580 | 0.35
13997 | 3801 | JD |  | nan | 8 | 4 | 2580 | 0
13998 | 3801 | OP |  | nan | 9 | 0 | 2580 | 0
13999 | 3801 | SD | M | nan | 6 | 9 | 2580 | 0.3
14002 | 3661 | LP |  | nan | 11 | 4 | 1303 | 18.74
14003 | 3661 | OP |  | nan | 2 | 4 | 1303 | 0.44
14004 | 3661 | DP | M | nan | 0 | 0 | 1303 | 0
14026 | 3859 | LX |  | nan | 9 | 3 | 864 | 0.71
14027 | 3859 | LP |  | nan | 9 | 3 | 864 | 0
14028 | 3859 | DG | M | nan | 8 | 11 | 864 | 8.55
14029 | 3859 | BDE |  | nan | 4 | 5 | 864 | 9.67
14030 | 3859 | DP | M | nan | 11 | 0 | 864 | 13.67
14031 | 3859 | OT | L | nan | 4 | 5 | 864 | 15.94
14032 | 3859 | DG | L | nan | 12 | 3 | 864 | 17.67
14033 | 3829 | RI |  | nan | 0 | 0 | 2462 | 4.62
14034 | 3829 | DG |  | nan | 0 | 0 | 2462 | 0
14035 | 3829 | BDE |  | nan | 2 | 0 | 2462 | 9.62
14036 | 3829 | LF | L | nan | 0 | 0 | 2462 | 32.71
14037 | 3829 | MHJ |  | nan | 1 | 3 | 2462 | 53.85
14038 | 3829 | DG | L | nan | 0 | 0 | 2462 | 36.72
14039 | 3829 | LB |  | nan | 0 | 0 | 2462 | 56.39
14040 | 3696 | RI | M | nan | 0 | 0 | 2412 | 0
14041 | 3696 | DG | M | nan | 5 | 7 | 2412 | 7.81
14042 | 3696 | IP |  | nan | 0 | 0 | 2412 | 2.46
14043 | 3696 | DG |  | nan | 0 | 0 | 2412 | 0.01
14044 | 3696 | OT |  | nan | 5 | 7 | 2412 | 11.18
14045 | 3696 | IP |  | nan | 0 | 0 | 2412 | 7.79
14046 | 3696 | RI |  | nan | 0 | 0 | 2412 | 12.99
14047 | 3816 | GP |  | nan | 0 | 0 | 2490 | 23.64
14048 | 3816 | BDE |  | nan | 12 | 4 | 2490 | 23.79
14049 | 3816 | CL | L | nan | 12 | 4 | 2490 | 21.36
14050 | 3816 | BDE |  | nan | 0 | 0 | 2490 | 16.16
14051 | 3816 | IP |  | nan | 0 | 0 | 2490 | 14.45
14052 | 3816 | RI |  | nan | 0 | 0 | 2490 | 0
14053 | 3785 | CL | M | nan | 7 | 5 | 2415 | 52.35
14054 | 3785 | DE |  | nan | 1 | 5 | 2415 | 9.55
14055 | 3785 | OT |  | nan | 1 | 5 | 2415 | 0
14056 | 3785 | OS | L | nan | 5 | 7 | 2415 | 11.98
14057 | 3785 | LF |  | nan | 5 | 7 | 2415 | 9.63
14058 | 3785 | SD |  | nan | 5 | 7 | 2415 | 17.72
14059 | 3785 | IP |  | nan | 5 | 7 | 2415 | 20.62
14060 | 3785 | DC |  | nan | 8 | 9 | 2415 | 21.69
14061 | 3785 | CC |  | nan | 3 | 0 | 2415 | 28.64
14062 | 3785 | MC |  | nan | 4 | 8 | 2415 | 34.54
14063 | 3785 | MC |  | nan | 12 | 1 | 2415 | 35.21
14064 | 3785 | DP | M | nan | 2 | 3 | 2415 | 40.88
14065 | 3785 | RI |  | nan | 8 | 4 | 2415 | 47.57
14066 | 3785 | CF |  | nan | 8 | 4 | 2415 | 52.04
14067 | 3785 | PB |  | nan | 2 | 4 | 2415 | 71.41
14068 | 3785 | GP |  | nan | 2 | 3 | 2415 | 56.96
14069 | 3785 | PH |  | nan | 2 | 3 | 2415 | 57.46
14070 | 3785 | MHJ |  | nan | 0 | 0 | 2415 | 72.93
14071 | 3791 | CL | L | nan | 10 | 0 | 2502 | 0
14072 | 3791 | PF |  | nan | 12 | 0 | 2502 | 12
14073 | 3791 | OP |  | nan | 9 | 11 | 2502 | 13.46
14074 | 3791 | GC |  | nan | 10 | 0 | 2502 | 38.96
14075 | 3826 | OS | L | nan | 0 | 0 | 2387 | 5.91
14076 | 3826 | EX |  | nan | 0 | 0 | 2387 | 58.56
14077 | 3826 | LF |  | nan | 1 | 3 | 2387 | 1.13
14078 | 3826 | RI | L | nan | 1 | 2 | 2387 | 26.96
14079 | 3826 | LU |  | nan | 1 | 2 | 2387 | 35.82
14080 | 3826 | IP |  | nan | 0 | 0 | 2387 | 58.56
14081 | 3826 | PF |  | nan | 0 | 0 | 2387 | 58.56
14082 | 3824 | DP |  | nan | 6 | 8 | 2382 | 0
14083 | 3824 | RI | L | nan | 7 | 8 | 2382 | 7.48
14084 | 3703 | LO |  | nan | 10 | 0 | 2333 | 6.16
14085 | 3793 | DG | L | nan | 0 | 0 | 1271 | 3.75
14086 | 3793 | PF |  | nan | 1 | 2 | 1271 | 57.46
14087 | 3634 | OS | L | nan | 8 | 4 | 2477 | 3.45
14088 | 3634 | OT | M | nan | 12 | 1 | 2477 | 5.52
14089 | 3634 | SD | M | nan | 5 | 1 | 2477 | 3.19
14090 | 3634 | LO |  | nan | 11 | 1 | 2477 | 7.27
14091 | 3634 | PL | L | nan | 2 | 10 | 2477 | 7.58
14092 | 3634 | DP |  | nan | 2 | 3 | 2477 | 8.98
14093 | 3634 | CF |  | nan | 2 | 4 | 2477 | 9.98
14094 | 3634 | CC |  | nan | 8 | 9 | 2477 | 10.77
14095 | 3634 | SD | L | nan | 12 | 4 | 2477 | 6.3
14096 | 3634 | GC |  | nan | 9 | 10 | 2477 | 13.24
14097 | 3634 | RI | M | nan | 1 | 0 | 2477 | 21.65
14098 | 3634 | LX |  | nan | 7 | 3 | 2477 | 23
14099 | 3634 | RI |  | nan | 2 | 0 | 2477 | 27.8
14100 | 3634 | PB |  | nan | 11 | 0 | 2477 | 24.08
14101 | 3634 | OT |  | nan | 11 | 0 | 2477 | 26.5
14102 | 3634 | CC |  | nan | 11 | 2 | 2477 | 25.96
14103 | 3634 | SV |  | nan | 11 | 2 | 2477 | 25.05
14104 | 3634 | PB |  | nan | 7 | 8 | 2477 | 45.62
14105 | 3634 | JD |  | nan | 7 | 8 | 2477 | 52.96
14116 | 3694 | OS | L | nan | 0 | 0 | 2399 | 54.11
14117 | 3830 | DF |  | nan | 1 | 2 | 1300 | 8.07
14118 | 3830 | CC |  | nan | 8 | 1 | 1300 | 7.4
14119 | 3831 | OT | M | nan | 12 | 1 | 2405 | 71.91
14120 | 3831 | LF |  | nan | 12 | 1 | 2405 | 53.91
14121 | 3831 | JD |  | nan | 0 | 0 | 2405 | 48.38
14122 | 3831 | DE |  | nan | 12 | 2 | 2405 | 37.84
14123 | 3831 | OP |  | nan | 2 | 0 | 2405 | 34.99
14124 | 3831 | OT |  | nan | 12 | 3 | 2405 | 41.39
14125 | 3831 | RI | L | nan | 2 | 0 | 2405 | 45.46
14126 | 3831 | SD |  | nan | 9 | 11 | 2405 | 38.1
14127 | 3831 | LO | M | nan | 9 | 11 | 2405 | 35.42
14128 | 3831 | PB |  | nan | 11 | 0 | 2405 | 45.77
14129 | 3831 | DE |  | nan | 12 | 1 | 2405 | 37.86
14130 | 3831 | CL | M | nan | 3 | 4 | 2405 | 37.95
14131 | 3831 | DP |  | nan | 9 | 10 | 2405 | 34.17
14132 | 3831 | PH |  | nan | 8 | 10 | 2405 | 21.42
14133 | 3831 | LC |  | nan | 8 | 1 | 2405 | 27.67
14134 | 3831 | GC |  | nan | 12 | 1 | 2405 | 28.96
14135 | 3831 | LC |  | nan | 10 | 11 | 2405 | 19.21
14136 | 3831 | CF |  | nan | 10 | 11 | 2405 | 23.39
14137 | 3831 | SD | M | nan | 11 | 12 | 2405 | 20.63
14138 | 3831 | OT | L | nan | 9 | 10 | 2405 | 13.65
14139 | 3831 | SD | M | nan | 1 | 2 | 2405 | 13.49
14140 | 3831 | RI |  | nan | 8 | 11 | 2405 | 12.76
14141 | 3836 | DC |  | nan | 2 | 3 | 2371 | 1.51
14142 | 3836 | LF |  | nan | 9 | 3 | 2371 | 8.63
14143 | 3836 | DP |  | nan | 9 | 3 | 2371 | 12.83
14144 | 3836 | LX |  | nan | 3 | 9 | 2371 | 30.6
14145 | 3836 | DP | M | nan | 1 | 2 | 2371 | 27.44
14146 | 3836 | RI | M | nan | 11 | 12 | 2371 | 37.09
14147 | 3836 | LC |  | nan | 11 | 12 | 2371 | 45.39
14148 | 3836 | GP |  | nan | 9 | 10 | 2371 | 44.8
14149 | 3836 | CL | M | nan | 3 | 4 | 2371 | 52.74
14150 | 3836 | SV |  | nan | 9 | 10 | 2371 | 56.73
14151 | 3836 | LF |  | nan | 11 | 2 | 2371 | 53.61
14152 | 3836 | SD |  | nan | 2 | 0 | 2371 | 54.61
14153 | 3836 | JO |  | nan | 2 | 0 | 2371 | 53.49
14154 | 3836 | DG | L | nan | 9 | 3 | 2371 | 59.57
14155 | 3836 | LX |  | nan | 0 | 0 | 2371 | 70.09
14156 | 3836 | RI | M | nan | 2 | 0 | 2371 | 71.04
14157 | 3836 | BDE |  | nan | 10 | 0 | 2371 | 60.53
14158 | 3836 | OT | M | nan | 9 | 3 | 2371 | 71.04
14159 | 3836 | LF | L | nan | 3 | 4 | 2371 | 71.04
14160 | 3836 | LO |  | nan | 3 | 4 | 2371 | 71.04
14161 | 3836 | RI | S | nan | 10 | 11 | 2371 | 71.04
14162 | 3836 | LO | M | nan | 9 | 3 | 2371 | 71.04
14163 | 3836 | OT |  | nan | 12 | 0 | 2371 | 71.04
14164 | 3713 | JF |  | nan | 10 | 4 | 1229 | 0
14165 | 3713 | LD |  | nan | 3 | 4 | 1229 | 0
14166 | 3713 | DG |  | nan | 11 | 2 | 1229 | 13.3
14167 | 3713 | DF |  | nan | 2 | 0 | 1229 | 21.26
14168 | 3713 | OS | L | nan | 1 | 3 | 1229 | 22.27
14169 | 3713 | DG | L | nan | 11 | 12 | 1229 | 29.1
14170 | 3713 | PL | L | nan | 3 | 5 | 1229 | 42.01
14171 | 3713 | LX |  | nan | 7 | 9 | 1229 | 49.03
14172 | 3713 | PH |  | nan | 1 | 4 | 1229 | 54.13
14173 | 3713 | DG | M | nan | 1 | 4 | 1229 | 54.13
14174 | 3713 | DP |  | nan | 8 | 4 | 1229 | 54.13
14175 | 3713 | JO |  | nan | 8 | 4 | 1229 | 54.13
14176 | 3713 | ED |  | nan | 2 | 0 | 1229 | 54.13
14177 | 3713 | LU |  | nan | 2 | 0 | 1229 | 54.13
14178 | 3713 | DP | M | nan | 10 | 11 | 1229 | 54.13
14179 | 3713 | LX |  | nan | 3 | 9 | 1229 | 54.13
14180 | 3713 | LX |  | nan | 11 | 12 | 1229 | 54.13
14181 | 3713 | LB |  | nan | 1 | 11 | 1229 | 54.13
14182 | 3835 | PX |  | nan | 8 | 4 | 2470 | 0
14183 | 3835 | LO | M | nan | 3 | 4 | 2470 | 3.45
14184 | 3835 | SV |  | nan | 3 | 4 | 2470 | 8.84
14185 | 3835 | MHJ |  | nan | 11 | 1 | 2470 | 10.84
14186 | 3835 | RI | M | nan | 10 | 11 | 2470 | 13.65
14187 | 3835 | PL | L | nan | 9 | 1 | 2470 | 1.19
14188 | 3835 | W | L | nan | 10 | 3 | 2470 | 5.35
14189 | 3835 | CL | L | nan | 1 | 4 | 2470 | 14.84
14190 | 3835 | CC | M | nan | 10 | 4 | 2470 | 12.49
14191 | 3835 | DP |  | nan | 4 | 5 | 2470 | 10.24
14192 | 3835 | OT |  | nan | 8 | 9 | 2470 | 9.52
14193 | 3835 | CL | M | nan | 1 | 3 | 2470 | 11.3
14194 | 3835 | RI | M | nan | 2 | 0 | 2470 | 14.54
14195 | 3835 | PB |  | nan | 4 | 9 | 2470 | 11.58
14196 | 3835 | DG |  | nan | 7 | 1 | 2470 | 23.46
14197 | 3835 | JD |  | nan | 3 | 4 | 2470 | 12.57
14198 | 3835 | LO |  | nan | 11 | 1 | 2470 | 26.35
14199 | 3835 | GP |  | nan | 2 | 0 | 2470 | 25.8
14200 | 3835 | LO | M | nan | 1 | 3 | 2470 | 19.8
14201 | 3835 | CC |  | nan | 11 | 12 | 2470 | 24.67
14202 | 3835 | PX |  | nan | 11 | 12 | 2470 | 23.69
14203 | 3835 | SV |  | nan | 3 | 8 | 2470 | 17.7
14204 | 3835 | PB |  | nan | 3 | 9 | 2470 | 20.29
14205 | 3835 | OT | L | nan | 7 | 2 | 2470 | 23.32
14206 | 3835 | PX |  | nan | 7 | 9 | 2470 | 25.1
14207 | 3835 | LD |  | nan | 3 | 10 | 2470 | 24.32
14208 | 3835 | DG | L | nan | 4 | 10 | 2470 | 25.1
14209 | 3835 | LF |  | nan | 2 | 3 | 2470 | 25.53
14210 | 3835 | SD | M | nan | 8 | 2 | 2470 | 27.18
14211 | 3835 | OP |  | nan | 10 | 5 | 2470 | 26.95
14212 | 3835 | LU |  | nan | 8 | 9 | 2470 | 29.38
14213 | 3835 | RI | L | nan | 12 | 8 | 2470 | 34.88
14214 | 3835 | MHJ |  | nan | 12 | 3 | 2470 | 31.22
14215 | 3835 | OP |  | nan | 9 | 1 | 2470 | 33.19
14216 | 3835 | PF |  | nan | 10 | 4 | 2470 | 32.6
14217 | 3835 | LF |  | nan | 11 | 1 | 2470 | 33.86
14218 | 3835 | OT |  | nan | 9 | 4 | 2470 | 36.63
14219 | 3835 | LR |  | nan | 1 | 2 | 2470 | 29.51
14220 | 3835 | BDE |  | nan | 9 | 3 | 2470 | 44.67
14221 | 3835 | CL | L | nan | 4 | 9 | 2470 | 33.87
14222 | 3835 | CC | M | nan | 9 | 10 | 2470 | 39.59
14223 | 3835 | LF | L | nan | 12 | 1 | 2470 | 36.14
14224 | 3835 | ED |  | nan | 8 | 12 | 2470 | 37.02
14225 | 3835 | CL | L | nan | 11 | 12 | 2470 | 47
14226 | 3835 | RI | L | nan | 3 | 9 | 2470 | 42.55
14227 | 3835 | CC |  | nan | 1 | 3 | 2470 | 48.51
14228 | 3835 | JF |  | nan | 10 | 11 | 2470 | 41.48
14229 | 3835 | MHJ |  | nan | 9 | 3 | 2470 | 41.41
14230 | 3835 | LO | M | nan | 10 | 4 | 2470 | 46.79
14231 | 3835 | PB |  | nan | 3 | 4 | 2470 | 52.56
14232 | 3835 | DE |  | nan | 9 | 3 | 2470 | 56.08
14233 | 3835 | LF |  | nan | 9 | 2 | 2470 | 53.28
14234 | 3835 | CC |  | nan | 9 | 12 | 2470 | 53.49
14235 | 3835 | CC | M | nan | 11 | 0 | 2470 | 62.48
14236 | 3665 | LR |  | nan | 12 | 1 | 2492 | 0
14237 | 3665 | OT | L | nan | 1 | 5 | 2492 | 7.46
14238 | 3665 | GP |  | nan | 3 | 4 | 2492 | 6.76
14239 | 3665 | JO |  | nan | 10 | 0 | 2492 | 7.47
14240 | 3665 | ED |  | nan | 11 | 0 | 2492 | 10.05
14241 | 3665 | GP |  | nan | 11 | 0 | 2492 | 25.13
14242 | 3665 | PH |  | nan | 10 | 11 | 2492 | 36.6
14243 | 3665 | LU |  | nan | 2 | 9 | 2492 | 41.34
14244 | 3665 | W | L | nan | 4 | 0 | 2492 | 59.62
14245 | 3665 | RI |  | nan | 11 | 0 | 2492 | 59.99
14246 | 3665 | OP |  | nan | 11 | 0 | 2492 | 61.05
14247 | 3665 | OT |  | nan | 3 | 5 | 2492 | 67.03
14248 | 3665 | JO |  | nan | 3 | 5 | 2492 | 67.59
14249 | 3665 | CL | M | nan | 11 | 0 | 2492 | 66.75
14250 | 3665 | SD | L | nan | 10 | 12 | 2492 | 67.59
14251 | 3665 | DE |  | nan | 7 | 9 | 2492 | 67.59
14252 | 3665 | LR |  | nan | 7 | 9 | 2492 | 67.59
14253 | 3665 | RI |  | nan | 9 | 4 | 2492 | 67.59
14254 | 3665 | DP |  | nan | 9 | 4 | 2492 | 67.59
14255 | 3838 | PB |  | nan | 12 | 4 | 2388 | 0
14256 | 3838 | DE |  | nan | 4 | 9 | 2388 | 1.91
14257 | 3838 | JF |  | nan | 10 | 11 | 2388 | 11.4
14258 | 3838 | BDE |  | nan | 1 | 0 | 2388 | 6.28
14259 | 3838 | OT | L | nan | 1 | 0 | 2388 | 3.72
14260 | 3838 | OT |  | nan | 4 | 5 | 2388 | 14.22
14261 | 3838 | OP |  | nan | 8 | 9 | 2388 | 13.07
14262 | 3838 | DE |  | nan | 7 | 9 | 2388 | 20.58
14263 | 3838 | CL | M | nan | 7 | 9 | 2388 | 19.46
14264 | 3838 | CF |  | nan | 3 | 9 | 2388 | 14.44
14265 | 3838 | OP |  | nan | 9 | 10 | 2388 | 17.68
14266 | 3838 | SV |  | nan | 10 | 11 | 2388 | 19.95
14267 | 3838 | JO |  | nan | 8 | 4 | 2388 | 26.81
14268 | 3838 | OT |  | nan | 7 | 9 | 2388 | 26.66
14269 | 3838 | PH |  | nan | 9 | 4 | 2388 | 21.78
14270 | 3838 | SD | L | nan | 9 | 4 | 2388 | 32.18
14271 | 3838 | DP |  | nan | 3 | 9 | 2388 | 25.77
14272 | 3838 | OS | L | nan | 3 | 9 | 2388 | 25.31
14273 | 3838 | CF |  | nan | 4 | 8 | 2388 | 25.53
14274 | 3838 | CC | M | nan | 3 | 9 | 2388 | 25.55
14275 | 3838 | BDE |  | nan | 8 | 9 | 2388 | 35.4
14276 | 3838 | DP |  | nan | 7 | 5 | 2388 | 30.21
14277 | 3838 | JF |  | nan | 12 | 4 | 2388 | 31.97
14278 | 3838 | CL | M | nan | 8 | 9 | 2388 | 38.3
14279 | 3838 | GP |  | nan | 10 | 11 | 2388 | 37.49
14280 | 3838 | RI | M | nan | 12 | 1 | 2388 | 35.42
14281 | 3838 | DG | M | nan | 3 | 9 | 2388 | 41.57
14282 | 3838 | SD | L | nan | 9 | 3 | 2388 | 41.49
14283 | 3838 | RI | S | nan | 9 | 10 | 2388 | 39.29
14284 | 3838 | RI | L | nan | 2 | 0 | 2388 | 46.78
14285 | 3838 | LF | L | nan | 2 | 0 | 2388 | 49.76
14286 | 3838 | SV |  | nan | 3 | 4 | 2388 | 45.91
14287 | 3838 | PX |  | nan | 3 | 4 | 2388 | 48.45
14288 | 3838 | PL | L | nan | 7 | 1 | 2388 | 53.54
14289 | 3838 | OP |  | nan | 7 | 1 | 2388 | 52.04
14290 | 3838 | GP |  | nan | 12 | 12 | 2388 | 49.38
14291 | 3838 | DE |  | nan | 12 | 12 | 2388 | 53.24
14292 | 3838 | DC |  | nan | 0 | 0 | 2388 | 53.54
14293 | 3670 | DF |  | nan | 1 | 2 | 2662 | 3.53
14294 | 3670 | PB |  | nan | 2 | 0 | 2662 | 19.87
14295 | 3670 | DC |  | nan | 12 | 3 | 2662 | 24.58
14296 | 3670 | JF |  | nan | 2 | 0 | 2662 | 25.46
14297 | 3670 | OS | L | nan | 2 | 3 | 2662 | 29.81
14298 | 3670 | SV |  | nan | 2 | 3 | 2662 | 26.81
14299 | 3670 | LU |  | nan | 0 | 0 | 2662 | 25.24
14300 | 3670 | SD | M | nan | 4 | 5 | 2662 | 22.84
14301 | 3670 | PX |  | nan | 0 | 0 | 2662 | 31.64
14302 | 3670 | PH |  | nan | 12 | 3 | 2662 | 48.33
14303 | 3670 | CC | M | nan | 2 | 3 | 2662 | 48.49
14304 | 3670 | DG |  | nan | 8 | 9 | 2662 | 58.88
14305 | 3670 | OP |  | nan | 0 | 0 | 2662 | 57.51
14306 | 3670 | CF |  | nan | 0 | 0 | 2662 | 72.96
14307 | 3670 | OT |  | nan | 11 | 12 | 2662 | 78.02
14308 | 3670 | RI | M | nan | 10 | 11 | 2662 | 78.44
14309 | 3709 | LU |  | nan | 0 | 0 | 2332 | 3.74
14310 | 3709 | CF |  | nan | 0 | 0 | 2332 | 0
14311 | 3709 | SD | M | nan | 6 | 7 | 2332 | 14.04
14312 | 3709 | RI | L | nan | 6 | 7 | 2332 | 26.55
14313 | 3709 | OT | L | nan | 1 | 0 | 2332 | 26.16
14314 | 3709 | SV |  | nan | 12 | 12 | 2332 | 66.68
14316 | 3707 | EX |  | nan | 0 | 0 | 1226 | 0
14317 | 3707 | PB |  | nan | 0 | 0 | 1226 | 3.52
14318 | 3707 | LF | L | nan | 0 | 0 | 1226 | 4.17
14319 | 3707 | DG | L | nan | 0 | 0 | 1226 | 5.16
14320 | 3707 | LP |  | nan | 4 | 8 | 1226 | 1.9
14321 | 3707 | CC |  | nan | 0 | 0 | 1226 | 22.15
14322 | 3707 | OT | M | nan | 0 | 0 | 1226 | 36.6
14329 | 3833 | SD |  | nan | 0 | 0 | 2469 | 0
14330 | 3833 | JD |  | nan | 1 | 0 | 2469 | 5.36
14331 | 3833 | DG | L | nan | 12 | 2 | 2469 | 11.87
14332 | 3833 | OT | L | nan | 11 | 12 | 2469 | 19.87
14333 | 3833 | PX |  | nan | 4 | 9 | 2469 | 21.01
14334 | 3833 | DC |  | nan | 3 | 5 | 2469 | 16.39
14335 | 3833 | OT | M | nan | 12 | 5 | 2469 | 17.31
14336 | 3833 | JD |  | nan | 7 | 5 | 2469 | 25.84
14337 | 3833 | LX |  | nan | 7 | 9 | 2469 | 27.25
14338 | 3833 | IP |  | nan | 7 | 9 | 2469 | 23.32
14339 | 3833 | JO |  | nan | 1 | 2 | 2469 | 28.09
14340 | 3833 | W | L | nan | 2 | 4 | 2469 | 33.33
14341 | 3833 | LO |  | nan | 9 | 10 | 2469 | 37.88
14342 | 3833 | GC |  | nan | 2 | 4 | 2469 | 39.87
14343 | 3833 | LR |  | nan | 3 | 5 | 2469 | 39.08
14344 | 3833 | IP |  | nan | 0 | 0 | 2469 | 41.9
14345 | 3693 | OT |  | nan | 2 | 4 | 2466 | 95.88
14346 | 3693 | JF |  | nan | 0 | 0 | 2466 | 79.38
14347 | 3693 | RI | L | nan | 9 | 10 | 2466 | 67.58
14348 | 3693 | CC |  | nan | 10 | 1 | 2466 | 63.29
14349 | 3693 | RI |  | nan | 8 | 1 | 2466 | 38.87
14350 | 3693 | RI | M | nan | 12 | 4 | 2466 | 42.32
14351 | 3693 | IP |  | nan | 11 | 3 | 2466 | 31.51
14352 | 3693 | LF | L | nan | 11 | 3 | 2466 | 20.95
14353 | 3693 | PH |  | nan | 12 | 1 | 2466 | 32.66
14354 | 3693 | LF |  | nan | 12 | 1 | 2466 | 28.65
14355 | 3693 | PX |  | nan | 12 | 1 | 2466 | 20.46
14356 | 3693 | LB |  | nan | 10 | 1 | 2466 | 20.18
14357 | 3693 | LO | M | nan | 10 | 1 | 2466 | 16.76
14358 | 3693 | W | L | nan | 9 | 3 | 2466 | 25.92
14359 | 3693 | PL | L | nan | 9 | 3 | 2466 | 22.4
14360 | 3693 | JD |  | nan | 9 | 3 | 2466 | 23.3
14361 | 3693 | DP | M | nan | 8 | 11 | 2466 | 13.86
14362 | 3787 | RI | M | nan | 12 | 1 | 2302 | 6.89
14363 | 3787 | OP |  | nan | 7 | 12 | 2302 | 18.05
14364 | 3787 | DP |  | nan | 11 | 1 | 2302 | 15.1
14365 | 3787 | CC |  | nan | 12 | 1 | 2302 | 27.94
14366 | 3787 | RI | S | nan | 10 | 2 | 2302 | 35.48
14367 | 3787 | CL | L | nan | 7 | 12 | 2302 | 36.76
14368 | 3787 | CF |  | nan | 10 | 2 | 2302 | 38.11
14369 | 3787 | PB |  | nan | 10 | 2 | 2302 | 50.16
14370 | 3787 | LO |  | nan | 3 | 4 | 2302 | 46.5
14371 | 3787 | RI | L | nan | 7 | 5 | 2302 | 58.88
14372 | 3787 | LO | M | nan | 7 | 5 | 2302 | 56.27
14373 | 3787 | LX |  | nan | 7 | 5 | 2302 | 42.37
14374 | 3787 | RI | S | nan | 0 | 0 | 2302 | 60.31
14375 | 3787 | OS | L | nan | 11 | 0 | 2302 | 53.97
14376 | 3787 | OT |  | nan | 10 | 12 | 2302 | 58.46
14377 | 3787 | DP | M | nan | 2 | 3 | 2302 | 62.73
14378 | 3787 | CF |  | nan | 3 | 9 | 2302 | 70.07
14379 | 3787 | MHJ |  | nan | 2 | 0 | 2302 | 67.3
14380 | 3787 | MC |  | nan | 3 | 4 | 2302 | 74.18
14381 | 3787 | PL | L | nan | 2 | 0 | 2302 | 80.37
14382 | 3787 | JO |  | nan | 3 | 4 | 2302 | 73.18
14383 | 3787 | ED |  | nan | 1 | 0 | 2302 | 77.43
14384 | 3817 | CF |  | nan | 0 | 0 | 174 | 0.72
14385 | 3817 | JO |  | nan | 9 | 3 | 174 | 5.16
14386 | 3817 | CL | M | nan | 9 | 3 | 174 | 7.8
14387 | 3817 | LU |  | nan | 10 | 2 | 174 | 15.35
14388 | 3817 | LO | M | nan | 1 | 2 | 174 | 8.86
14389 | 3707 | SD | M | nan | 4 | 8 | 1226 | 36.95
14391 | 3819 | SD | L | nan | 0 | 0 | 2324 | 0
14392 | 3821 | LR |  | nan | 9 | 1 | 2310 | 4.94
14394 | 3821 | PB |  | nan | 10 | 2 | 2310 | 0.81
14396 | 3668 | LB |  | nan | 8 | 4 | 2283 | 89.66
14397 | 3698 | OT | L | nan | 10 | 0 | 2660 | 82.69
14400 | 2277 | LD |  | nan | 0 | 0 | 2525 | 3.23
14401 | 3778 | JF |  | nan | 0 | 0 | 1292 | 0
14403 | 3687 | RI | S | nan | 8 | 9 | 2376 | 8.25
14406 | 3687 | DP | M | nan | 8 | 4 | 2376 | 41.88
14411 | 3698 | LP |  | nan | 0 | 0 | 2660 | 106.43
14413 | 3668 | RI | M | nan | 9 | 5 | 2283 | 21.7
14414 | 3687 | RI |  | nan | 0 | 0 | 2376 | 2.06
14415 | 3697 | MC |  | nan | 11 | 0 | 1218 | 97.51
14418 | 3687 | LR |  | nan | 8 | 4 | 2376 | 21.11
14419 | 3815 | SD |  | nan | 0 | 0 | 2457 | 0
14420 | 3819 | CL | M | nan | 10 | 2 | 2324 | 44.81
14421 | 3815 | ED |  | nan | 8 | 4 | 2457 | 47.57
14422 | 3668 | RI | M | nan | 12 | 0 | 2283 | 61.3
14425 | 3697 | LO |  | nan | 3 | 0 | 1218 | 28.59
14426 | 3815 | LR |  | nan | 8 | 5 | 2457 | 24.89
14429 | 3687 | DP |  | nan | 8 | 4 | 2376 | 31.24
14430 | 3687 | EX |  | nan | 0 | 0 | 2376 | 1.11
14432 | 3822 | PH |  | nan | 11 | 0 | 2510 | 4.63
14433 | 3821 | RI |  | nan | 11 | 0 | 2310 | 4.65
14434 | 3819 | LC |  | nan | 10 | 2 | 2324 | 14.24
14439 | 3821 | OT | L | nan | 0 | 0 | 2310 | 20.39
14440 | 3797 | RI | L | nan | 8 | 2 | 1215 | 22.91
14443 | 3687 | LF |  | nan | 8 | 12 | 2376 | 16.18
14447 | 3687 | SV |  | nan | 8 | 4 | 2376 | 11.53
14448 | 3687 | SD | M | nan | 8 | 2 | 2376 | 23.18
14451 | 3687 | OT | M | nan | 12 | 1 | 2376 | 27.6
14452 | 3687 | GP |  | nan | 8 | 4 | 2376 | 44.56
14453 | 3819 | CC |  | nan | 12 | 2 | 2324 | 15.72
14457 | 3820 | JD |  | nan | 8 | 4 | 2353 | 21.11
14458 | 3698 | OT |  | nan | 9 | 3 | 2660 | 43.05
14459 | 3797 | EX |  | nan | 12 | 0 | 1215 | 24.53
14460 | 3795 | PB |  | nan | 12 | 0 | 1254 | 18.86
14461 | 3698 | LF | L | nan | 10 | 0 | 2660 | 57.8
14462 | 3819 | CC | M | nan | 0 | 0 | 2324 | 3.85
14467 | 3698 | PF |  | nan | 0 | 0 | 2660 | 25.04
14468 | 3687 | OP |  | nan | 7 | 11 | 2376 | 11.3
14472 | 3687 | OT | M | nan | 12 | 12 | 2376 | 42.24
14474 | 3819 | LO | M | nan | 7 | 4 | 2324 | 18.99
14475 | 3815 | LC |  | nan | 1 | 2 | 2457 | 33.17
14477 | 3687 | LX |  | nan | 8 | 4 | 2376 | 41.92
14481 | 3687 | GP |  | nan | 7 | 5 | 2376 | 10.32
14482 | 3687 | DC |  | nan | 8 | 2 | 2376 | 0
14484 | 3687 | JO |  | nan | 8 | 12 | 2376 | 14.79
14488 | 3819 | SV |  | nan | 10 | 2 | 2324 | 36.48
14491 | 3820 | LC |  | nan | 8 | 4 | 2353 | 4.03
14493 | 3819 | LR |  | nan | 7 | 4 | 2324 | 25.3
14495 | 3815 | W | L | nan | 11 | 0 | 2457 | 30.16
14497 | 3819 | PH |  | nan | 8 | 4 | 2324 | 20.28
14502 | 3819 | PL | L | nan | 9 | 1 | 2324 | 8.91
14505 | 3797 | OS | L | nan | 10 | 11 | 1215 | 0
14506 | 3697 | LU |  | nan | 11 | 0 | 1218 | 43.94
14507 | 3795 | IP |  | nan | 0 | 0 | 1254 | 26.44
14508 | 3815 | DP |  | nan | 12 | 12 | 2457 | 29.5
14511 | 3819 | GC |  | nan | 9 | 4 | 2324 | 15.57
14512 | 3687 | SD | M | nan | 8 | 2 | 2376 | 6.47
14516 | 3697 | OS | L | nan | 11 | 1 | 1218 | 89.01
14518 | 3815 | LB |  | nan | 9 | 4 | 2457 | 6.86
14519 | 3820 | ED |  | nan | 0 | 0 | 2353 | 0
14522 | 3698 | LP |  | nan | 10 | 1 | 2660 | 31.97
14523 | 3778 | CL | L | nan | 4 | 8 | 1292 | 16.62
14526 | 3820 | SD | M | nan | 0 | 0 | 2353 | 19.94
14527 | 3815 | RI | M | nan | 1 | 4 | 2457 | 44.23
14528 | 3668 | RI | M | nan | 10 | 1 | 2283 | 46.08
14533 | 3819 | RI | S | nan | 2 | 3 | 2324 | 14.76
14534 | 3819 | MHJ |  | nan | 8 | 4 | 2324 | 17.2
14537 | 3819 | RI | M | nan | 0 | 0 | 2324 | 40.16
14538 | 3797 | LO | M | nan | 12 | 0 | 1215 | 26.3
14539 | 3819 | DP |  | nan | 8 | 3 | 2324 | 21.53
14540 | 3819 | RI | L | nan | 8 | 4 | 2324 | 14.61
14544 | 3820 | LF |  | nan | 0 | 0 | 2353 | 2.81
14545 | 3819 | PB |  | nan | 8 | 2 | 2324 | 25.44
14548 | 3687 | JD |  | nan | 8 | 4 | 2376 | 8.8
14549 | 3687 | OT | M | nan | 12 | 4 | 2376 | 21.66
14550 | 3698 | LR |  | nan | 2 | 0 | 2660 | 92.03
14551 | 3668 | LF |  | nan | 11 | 0 | 2283 | 86.48
14553 | 3687 | CC | M | nan | 8 | 4 | 2376 | 30.77
14556 | 3698 | CL | L | nan | 3 | 0 | 2660 | 40.85
14558 | 3687 | EX |  | nan | 2 | 3 | 2376 | 41.43
14560 | 3819 | LF |  | nan | 1 | 3 | 2324 | 44.65
14566 | 3668 | RI |  | nan | 0 | 0 | 2283 | 0
14567 | 3819 | LX |  | nan | 12 | 2 | 2324 | 24.55
14568 | 3668 | DC |  | nan | 2 | 3 | 2283 | 51.19
14570 | 3815 | BDE |  | nan | 9 | 3 | 2457 | 63.64
14571 | 3687 | SD |  | nan | 8 | 4 | 2376 | 27.24
14576 | 3698 | LP |  | nan | 10 | 5 | 2660 | 65.72
14577 | 3819 | PB |  | nan | 1 | 2 | 2324 | 19.18
14578 | 3819 | LO |  | nan | 11 | 3 | 2324 | 12.35
14579 | 3698 | RI | L | nan | 8 | 4 | 2660 | 32.09
14581 | 3687 | LB |  | nan | 8 | 9 | 2376 | 10.66
14585 | 3687 | OT |  | nan | 7 | 5 | 2376 | 6.77
14587 | 3815 | PH |  | nan | 0 | 0 | 2457 | 60.25
14588 | 3687 | GP |  | nan | 12 | 12 | 2376 | 11.51
14589 | 3820 | RI |  | nan | 9 | 12 | 2353 | 10.76
14591 | 3819 | RI |  | nan | 8 | 2 | 2324 | 13.93
14593 | 3697 | JF |  | nan | 2 | 0 | 1218 | 67.22
14594 | 3815 | LF |  | nan | 10 | 3 | 2457 | 58.02
14596 | 3815 | PH |  | nan | 9 | 12 | 2457 | 33.91
14599 | 3697 | JF |  | nan | 9 | 0 | 1218 | 21.67
14600 | 3687 | PH |  | nan | 8 | 4 | 2376 | 9.72
14604 | 3668 | LF |  | nan | 11 | 0 | 2283 | 41.48
14605 | 3819 | PB |  | nan | 8 | 3 | 2324 | 11.32
14606 | 3698 | JO |  | nan | 11 | 0 | 2660 | 99.21
14609 | 3819 | LF |  | nan | 3 | 4 | 2324 | 24.4
14610 | 3815 | RI | M | nan | 10 | 0 | 2457 | 18.94
14612 | 3822 | LO |  | nan | 12 | 3 | 2510 | 15.78
14613 | 3687 | RI | M | nan | 7 | 5 | 2376 | 32.12
14616 | 3820 | CL | L | nan | 12 | 2 | 2353 | 52.97
14620 | 3815 | CL | M | nan | 2 | 3 | 2457 | 60.77
14622 | 3819 | OS | L | nan | 8 | 4 | 2324 | 16.67
14623 | 3815 | LO |  | nan | 11 | 0 | 2457 | 16.81
14625 | 3697 | LU |  | nan | 3 | 0 | 1218 | 73.46
14627 | 3687 | MC |  | nan | 7 | 5 | 2376 | 24.95
14628 | 3815 | LU |  | nan | 8 | 11 | 2457 | 26.68
14629 | 3821 | LP |  | nan | 9 | 10 | 2310 | 0.84
14632 | 3697 | DE |  | nan | 3 | 0 | 1218 | 82.16
14635 | 3687 | SD | L | nan | 8 | 4 | 2376 | 27.46
14636 | 3687 | ED |  | nan | 8 | 1 | 2376 | 0
14643 | 3668 | CC |  | nan | 11 | 0 | 2283 | 15.53
14644 | 3820 | LB |  | nan | 9 | 12 | 2353 | 26.81
14647 | 3819 | LX |  | nan | 9 | 10 | 2324 | 16.93
14648 | 3819 | CL | L | nan | 8 | 4 | 2324 | 18.7
14649 | 3698 | SD |  | nan | 10 | 0 | 2660 | 48.05
14651 | 3797 | MHJ |  | nan | 0 | 0 | 1215 | 2.53
14652 | 3797 | OT |  | nan | 1 | 4 | 1215 | 0
14653 | 3687 | LC |  | nan | 7 | 5 | 2376 | 24.84
14654 | 3819 | PH |  | nan | 10 | 2 | 2324 | 40.08
14656 | 3687 | LF |  | nan | 8 | 3 | 2376 | 17.67
14660 | 3819 | LF |  | nan | 8 | 4 | 2324 | 26.84
14661 | 3698 | LO |  | nan | 10 | 3 | 2660 | 60.15
14662 | 3687 | OP |  | nan | 12 | 4 | 2376 | 20.27
14664 | 3697 | RI | S | nan | 0 | 0 | 1218 | 3.12
14666 | 3819 | IP |  | nan | 1 | 2 | 2324 | 24
14667 | 3819 | RI | L | nan | 7 | 2 | 2324 | 14.12
14671 | 3687 | PH |  | nan | 8 | 4 | 2376 | 16.66
14676 | 3697 | DC |  | nan | 9 | 0 | 1218 | 20.7
14677 | 3698 | SV |  | nan | 10 | 0 | 2660 | 19.08
14679 | 3819 | OP |  | nan | 0 | 0 | 2324 | 0
14682 | 3820 | RI | M | nan | 0 | 0 | 2353 | 50.58
14689 | 3815 | DP | M | nan | 8 | 4 | 2457 | 0
14690 | 3687 | MHJ |  | nan | 8 | 4 | 2376 | 27.25
14691 | 3687 | LR |  | nan | 2 | 5 | 2376 | 23.02
14693 | 3821 | OT |  | nan | 3 | 0 | 2310 | 10.91
14694 | 3822 | LB |  | nan | 12 | 6 | 2510 | 6.46
14697 | 3687 | CC |  | nan | 9 | 3 | 2376 | 1.11
14698 | 3819 | OT |  | nan | 8 | 2 | 2324 | 29.2
14699 | 3819 | LO |  | nan | 11 | 1 | 2324 | 8.46
14700 | 2219 | PB |  | nan | 0 | 0 | 2511 | 72.08
14701 | 3687 | LF |  | nan | 7 | 5 | 2376 | 9.02
14702 | 3687 | DG |  | nan | 7 | 5 | 2376 | 40.96
14706 | 3698 | MC |  | nan | 10 | 4 | 2660 | 26.14
14708 | 3668 | SD | M | nan | 8 | 1 | 2283 | 12.07
14710 | 3819 | JF |  | nan | 0 | 0 | 2324 | 0
14712 | 3819 | IP |  | nan | 11 | 0 | 2324 | 23.14
14714 | 3698 | LF |  | nan | 10 | 0 | 2660 | 16.3
14715 | 3687 | IP |  | nan | 8 | 4 | 2376 | 10.21
14719 | 3668 | LF |  | nan | 7 | 4 | 2283 | 17.57
14720 | 3820 | DE |  | nan | 2 | 0 | 2353 | 29.63
14722 | 3687 | CC |  | nan | 8 | 4 | 2376 | 26.73
14723 | 3820 | CC |  | nan | 0 | 0 | 2353 | 37.64
14728 | 3820 | W | L | nan | 11 | 0 | 2353 | 36.68
14729 | 3819 | OT |  | nan | 8 | 3 | 2324 | 17.2
14730 | 3668 | CF |  | nan | 12 | 4 | 2283 | 12.48
14733 | 3819 | LC |  | nan | 3 | 4 | 2324 | 14.93
14734 | 3820 | CC | M | nan | 11 | 0 | 2353 | 37.31
14736 | 3820 | OT | M | nan | 0 | 0 | 2353 | 41.87
14741 | 3815 | CL | L | nan | 10 | 0 | 2457 | 53.36
14742 | 3698 | GC |  | nan | 11 | 12 | 2660 | 49.55
14743 | 3815 | GP |  | nan | 10 | 0 | 2457 | 22.5
14745 | 3687 | PB |  | nan | 8 | 4 | 2376 | 38.91
14747 | 3687 | SD |  | nan | 1 | 3 | 2376 | 20.63
14748 | 3697 | LC |  | nan | 11 | 0 | 1218 | 85.86
14751 | 3819 | EX |  | nan | 12 | 1 | 2324 | 8.56
14753 | 3819 | LP |  | nan | 0 | 0 | 2324 | 2.09
14755 | 3819 | PX |  | nan | 8 | 3 | 2324 | 7.49
14758 | 3687 | SD |  | nan | 8 | 4 | 2376 | 27.3
14761 | 3697 | OT |  | nan | 2 | 0 | 1218 | 53.84
14766 | 3698 | DG |  | nan | 10 | 0 | 2660 | 96.26
14768 | 3819 | LC |  | nan | 8 | 4 | 2324 | 24.06
14770 | 3697 | DG | M | nan | 0 | 0 | 1218 | 6.73
14774 | 3687 | CL | L | nan | 8 | 4 | 2376 | 41.06
14780 | 3668 | W | L | nan | 7 | 4 | 2283 | 16.15
14781 | 3687 | CC | M | nan | 8 | 4 | 2376 | 19.09
14783 | 3698 | LR |  | nan | 10 | 0 | 2660 | 57.1
14784 | 3797 | CL | L | nan | 9 | 4 | 1215 | 59.31
14785 | 3822 | JD |  | nan | 11 | 3 | 2510 | 2.34
14786 | 3819 | SD |  | nan | 10 | 2 | 2324 | 3.86
14790 | 3819 | CL | L | nan | 8 | 4 | 2324 | 13.48
14792 | 3687 | RI | M | nan | 0 | 0 | 2376 | 8.23
14799 | 3822 | EX |  | nan | 12 | 6 | 2510 | 8.07
14800 | 3668 | CC |  | nan | 11 | 3 | 2283 | 89.66
14802 | 3819 | DP |  | nan | 12 | 3 | 2324 | 9.12
14806 | 3797 | OP |  | nan | 0 | 0 | 1215 | 65.73
14808 | 3697 | PF |  | nan | 11 | 0 | 1218 | 77.22
14811 | 3819 | RI |  | nan | 0 | 0 | 2324 | 1.96
14812 | 3687 | PL | L | nan | 12 | 4 | 2376 | 21.2
14815 | 3819 | DG | M | nan | 8 | 4 | 2324 | 17.87
14816 | 3698 | RI | S | nan | 2 | 0 | 2660 | 36.4
14819 | 3698 | SD | M | nan | 12 | 0 | 2660 | 49.99
14820 | 3819 | PX |  | nan | 8 | 4 | 2324 | 19.58
14823 | 3697 | PH |  | nan | 11 | 0 | 1218 | 4.39
14824 | 3797 | PF |  | nan | 11 | 0 | 1215 | 43.05
14825 | 3687 | MHJ |  | nan | 8 | 4 | 2376 | 9.34
14826 | 3819 | SD | L | nan | 11 | 0 | 2324 | 24.81
14827 | 3815 | LF |  | nan | 9 | 3 | 2457 | 52.45
14829 | 3697 | SD | M | nan | 10 | 2 | 1218 | 48.71
14830 | 3687 | SD | M | nan | 7 | 5 | 2376 | 11.58
14831 | 3687 | GP |  | nan | 0 | 0 | 2376 | 47.53
14832 | 3687 | LF |  | nan | 8 | 4 | 2376 | 44.1
14835 | 3797 | DG |  | nan | 0 | 0 | 1215 | 0
14838 | 3697 | SD |  | nan | 11 | 0 | 1218 | 2.99
14839 | 3687 | BDE |  | nan | 0 | 0 | 2376 | 41.62
14840 | 3687 | IP |  | nan | 7 | 5 | 2376 | 12.32
14841 | 3687 | SV |  | nan | 9 | 11 | 2376 | 0
14843 | 2277 | PX |  | nan | 0 | 0 | 2525 | 60.62
14847 | 3687 | DP |  | nan | 1 | 4 | 2376 | 35.14
14849 | 3797 | MHJ |  | nan | 9 | 2 | 1215 | 43.87
14853 | 3697 | OP |  | nan | 3 | 0 | 1218 | 82.68
14854 | 3698 | RI | M | nan | 2 | 0 | 2660 | 87.29
14858 | 3819 | LF |  | nan | 8 | 4 | 2324 | 16.48
14859 | 3687 | LX |  | nan | 12 | 4 | 2376 | 14.93
14862 | 3687 | PX |  | nan | 10 | 2 | 2376 | 42.96
14863 | 3687 | LU |  | nan | 8 | 12 | 2376 | 49.63
14864 | 3815 | JO |  | nan | 4 | 10 | 2457 | 62.71
14867 | 3687 | RI | M | nan | 10 | 11 | 2376 | 0.41
14871 | 3821 | DG |  | nan | 9 | 12 | 2310 | 11.09
14873 | 3687 | EX |  | nan | 2 | 3 | 2376 | 43.72
14877 | 3815 | JO |  | nan | 11 | 12 | 2457 | 29.62
14879 | 3819 | DE |  | nan | 9 | 2 | 2324 | 25.97
14882 | 3698 | DE |  | nan | 8 | 4 | 2660 | 29.09
14888 | 3697 | DP | M | nan | 1 | 2 | 1218 | 49.94
14892 | 3687 | DC |  | nan | 8 | 2 | 2376 | 1.62
14893 | 3819 | OT | L | nan | 1 | 4 | 2324 | 9.52
14894 | 3797 | RI |  | nan | 8 | 9 | 1215 | 18.69
14897 | 3820 | DF |  | nan | 10 | 5 | 2353 | 33.46
14898 | 3697 | PX |  | nan | 3 | 0 | 1218 | 26.63
14899 | 3687 | EX |  | nan | 8 | 4 | 2376 | 14.6
14901 | 3819 | OT |  | nan | 8 | 2 | 2324 | 12.8
14902 | 3820 | LX |  | nan | 0 | 0 | 2353 | 19.27
14903 | 3687 | PF |  | nan | 7 | 9 | 2376 | 17.84
14904 | 2219 | ED |  | nan | 4 | 8 | 2511 | 72.08
14905 | 3687 | JD |  | nan | 8 | 4 | 2376 | 1.31
14907 | 3797 | RI | M | nan | 10 | 2 | 1215 | 53.97
14908 | 3687 | CL | M | nan | 8 | 4 | 2376 | 21.36
14909 | 3687 | PL | L | nan | 8 | 2 | 2376 | 25.08
14910 | 3815 | IP |  | nan | 12 | 0 | 2457 | 56.25
14911 | 3687 | JO |  | nan | 0 | 0 | 2376 | 44.63
14913 | 3819 | RI |  | nan | 8 | 3 | 2324 | 14.26
14915 | 3795 | LB |  | nan | 2 | 0 | 1254 | 13.52
14916 | 3698 | DG | M | nan | 11 | 12 | 2660 | 37.01
14918 | 3821 | LP |  | nan | 0 | 0 | 2310 | 0
14920 | 3797 | PH |  | nan | 6 | 8 | 1215 | 14.19
14921 | 3820 | PH |  | nan | 9 | 12 | 2353 | 38.21
14924 | 3687 | PL | L | nan | 8 | 4 | 2376 | 14.75
14927 | 3819 | SD |  | nan | 8 | 4 | 2324 | 17.07
14928 | 3820 | OT | L | nan | 0 | 0 | 2353 | 60.87
14930 | 3697 | RI |  | nan | 11 | 0 | 1218 | 12.18
14931 | 3815 | MHJ |  | nan | 10 | 0 | 2457 | 0
14933 | 3819 | RI |  | nan | 0 | 0 | 2324 | 41.65
14934 | 3797 | DP | M | nan | 6 | 9 | 1215 | 12.2
14936 | 3697 | RI | S | nan | 0 | 0 | 1218 | 100.03
14937 | 3687 | LF |  | nan | 11 | 12 | 2376 | 37.01
14942 | 3668 | DF |  | nan | 0 | 0 | 2283 | 0
14946 | 3815 | CC | M | nan | 0 | 0 | 2457 | 5.65
14948 | 3687 | LB |  | nan | 8 | 4 | 2376 | 1.89
14950 | 3687 | OP |  | nan | 9 | 3 | 2376 | 6.13
14951 | 3687 | RI | M | nan | 8 | 4 | 2376 | 0
14952 | 3687 | RI | M | nan | 1 | 0 | 2376 | 27.18
14955 | 3698 | EX |  | nan | 1 | 0 | 2660 | 57.13
14956 | 3668 | OT |  | nan | 8 | 5 | 2283 | 13.58
14957 | 3815 | RI |  | nan | 11 | 0 | 2457 | 28.84
14959 | 3819 | JD |  | nan | 12 | 3 | 2324 | 10.68
14962 | 3687 | PF |  | nan | 8 | 4 | 2376 | 29.55
14963 | 3821 | PF |  | nan | 0 | 0 | 2310 | 0
14964 | 3687 | OT |  | nan | 2 | 5 | 2376 | 20.34
14966 | 3820 | RI | L | nan | 0 | 0 | 2353 | 0
14968 | 3668 | LR |  | nan | 0 | 0 | 2283 | 0
14969 | 3819 | LP |  | nan | 8 | 3 | 2324 | 26.5
14970 | 3697 | CF |  | nan | 3 | 0 | 1218 | 41.87
14974 | 3820 | LU |  | nan | 11 | 0 | 2353 | 18.78
14975 | 3697 | SD |  | nan | 11 | 0 | 1218 | 10.2
14978 | 3822 | OT | L | nan | 9 | 3 | 2510 | 7.02
14980 | 3687 | RI | L | nan | 1 | 3 | 2376 | 25.94
14983 | 3687 | LF |  | nan | 10 | 5 | 2376 | 45.23
14984 | 3820 | PL | L | nan | 0 | 0 | 2353 | 11.82
14985 | 3697 | LU |  | nan | 0 | 0 | 1218 | 21.69
14986 | 3797 | PB |  | nan | 12 | 0 | 1215 | 26.06
14989 | 3698 | SV |  | nan | 3 | 0 | 2660 | 20.98
14990 | 3668 | LF |  | nan | 1 | 2 | 2283 | 22.14
14991 | 3687 | DG | L | nan | 12 | 3 | 2376 | 44.55
14994 | 3820 | LP |  | nan | 11 | 0 | 2353 | 42.64
14996 | 3778 | CC | M | nan | 4 | 8 | 1292 | 0.45
14997 | 3815 | RI | M | nan | 11 | 2 | 2457 | 50.04
14998 | 3697 | GC |  | nan | 8 | 4 | 1218 | 10.24
14999 | 3819 | SD |  | nan | 2 | 3 | 2324 | 14.14
15001 | 3697 | LD |  | nan | 9 | 0 | 1218 | 82.5
15003 | 3820 | RI | S | nan | 0 | 0 | 2353 | 35.76
15004 | 3819 | OT |  | nan | 7 | 2 | 2324 | 15.43
15006 | 3819 | PX |  | nan | 10 | 11 | 2324 | 1.96
15007 | 3778 | GP |  | nan | 0 | 0 | 1292 | 17.14
15008 | 3815 | PH |  | nan | 8 | 2 | 2457 | 20.11
15009 | 3687 | RI |  | nan | 8 | 4 | 2376 | 12.92
15010 | 3795 | PX |  | nan | 0 | 0 | 1254 | 0
15016 | 2219 | PF |  | nan | 4 | 8 | 2511 | 1.89
15017 | 3668 | PF |  | nan | 11 | 0 | 2283 | 7.54
15022 | 3687 | DC |  | nan | 8 | 11 | 2376 | 12.73
15023 | 3819 | GC |  | nan | 8 | 4 | 2324 | 19.86
15030 | 3668 | CC |  | nan | 0 | 0 | 2283 | 89.66
15032 | 3815 | DG | L | nan | 8 | 4 | 2457 | 35.33
15033 | 3819 | CC |  | nan | 8 | 3 | 2324 | 23.91
15034 | 3687 | CC | M | nan | 8 | 4 | 2376 | 39.91
15035 | 3797 | BDE |  | nan | 9 | 0 | 1215 | 62.47
15036 | 3820 | CC |  | nan | 2 | 8 | 2353 | 25.48
15037 | 3687 | PH |  | nan | 8 | 4 | 2376 | 33.43
15051 | 3687 | LR |  | nan | 0 | 0 | 2376 | 1.48
15052 | 3687 | SD |  | nan | 0 | 0 | 2376 | 4.09
15053 | 3687 | LO | M | nan | 0 | 0 | 2376 | 6.77
15054 | 3687 | SD | M | nan | 0 | 0 | 2376 | 12.42
15055 | 3687 | W | L | nan | 0 | 0 | 2376 | 20.3
15056 | 3687 | MHJ |  | nan | 0 | 0 | 2376 | 18.03
15057 | 3687 | CL | M | nan | 1 | 2 | 2376 | 20.7
15058 | 3687 | PH |  | nan | 0 | 0 | 2376 | 27.18
15059 | 3687 | CF |  | nan | 0 | 0 | 2376 | 21.55
15060 | 3687 | ED |  | nan | 2 | 3 | 2376 | 23.81
15061 | 3687 | GP |  | nan | 0 | 0 | 2376 | 36.02
15062 | 3687 | CF |  | nan | 0 | 0 | 2376 | 37.52
15063 | 3687 | OT | L | nan | 0 | 0 | 2376 | 40.21
15064 | 3687 | PH |  | nan | 12 | 0 | 2376 | 39.96
15065 | 3687 | LD |  | nan | 9 | 3 | 2376 | 43.65
15087 | 3795 | LF |  | nan | 2 | 0 | 1254 | 17.45
15088 | 3795 | LF | L | nan | 12 | 2 | 1254 | 17.56
15089 | 3795 | PX |  | nan | 8 | 4 | 1254 | 22.56
15090 | 3795 | PB |  | nan | 8 | 4 | 1254 | 22.76
15091 | 3795 | GC |  | nan | 9 | 3 | 1254 | 22.37
15092 | 3795 | CL | L | nan | 9 | 3 | 1254 | 22.77
15093 | 3821 | CL | L | nan | 10 | 2 | 2310 | 5.27
15111 | 3822 | RI |  | nan | 10 | 0 | 2510 | 1.65
15112 | 3822 | JO |  | nan | 11 | 0 | 2510 | 5.17
15113 | 3822 | OP |  | nan | 12 | 1 | 2510 | 5.42
15114 | 3822 | OS | L | nan | 12 | 2 | 2510 | 12.07
15115 | 3822 | PF |  | nan | 12 | 3 | 2510 | 13.6
15116 | 3822 | RI |  | nan | 10 | 2 | 2510 | 20.34
15117 | 3822 | OP |  | nan | 10 | 2 | 2510 | 20.34
15118 | 2219 | BDE |  | nan | 0 | 0 | 2511 | 0
15119 | 3815 | ED |  | nan | 4 | 5 | 2457 | 0
15120 | 3815 | JO |  | nan | 10 | 0 | 2457 | 4.02
15121 | 3815 | PX |  | nan | 10 | 0 | 2457 | 11.09
15122 | 3815 | LB |  | nan | 11 | 0 | 2457 | 23.57
15123 | 3815 | BDE |  | nan | 11 | 0 | 2457 | 20.84
15124 | 3815 | EX |  | nan | 8 | 4 | 2457 | 35.32
15125 | 3815 | LO |  | nan | 3 | 4 | 2457 | 42.52
15126 | 3815 | OS | L | nan | 1 | 2 | 2457 | 52.02
15127 | 3815 | SV |  | nan | 10 | 0 | 2457 | 43.2
15128 | 3815 | DF |  | nan | 10 | 0 | 2457 | 50.49
15129 | 3815 | CC | M | nan | 12 | 0 | 2457 | 45.84
15130 | 3815 | PF |  | nan | 2 | 3 | 2457 | 58.68
15131 | 3815 | CF |  | nan | 7 | 10 | 2457 | 67.13
15132 | 3815 | SD |  | nan | 6 | 10 | 2457 | 67.13
15149 | 3668 | DC |  | nan | 10 | 2 | 2283 | 13.83
15150 | 3668 | RI | L | nan | 8 | 1 | 2283 | 10.1
15151 | 3668 | JF |  | nan | 3 | 4 | 2283 | 19.65
15152 | 3668 | CC | M | nan | 12 | 4 | 2283 | 15.23
15153 | 3668 | OT |  | nan | 10 | 11 | 2283 | 19.55
15154 | 3668 | GP |  | nan | 4 | 5 | 2283 | 18.8
15155 | 3668 | CL | L | nan | 3 | 4 | 2283 | 33.91
15156 | 3668 | SD |  | nan | 9 | 10 | 2283 | 27.92
15157 | 3668 | JO |  | nan | 4 | 0 | 2283 | 29.82
15158 | 3668 | DG |  | nan | 1 | 4 | 2283 | 44.26
15159 | 3668 | PB |  | nan | 8 | 12 | 2283 | 38.78
15160 | 3668 | PH |  | nan | 8 | 9 | 2283 | 45.19
15161 | 3668 | PH |  | nan | 3 | 5 | 2283 | 47.44
15162 | 3668 | BDE |  | nan | 2 | 5 | 2283 | 46.23
15163 | 3668 | MC |  | nan | 2 | 5 | 2283 | 59.33
15164 | 3668 | CC | M | nan | 2 | 3 | 2283 | 58.53
15165 | 3668 | LP |  | nan | 1 | 9 | 2283 | 53.01
15166 | 3668 | DC |  | nan | 4 | 10 | 2283 | 55.91
15167 | 3668 | LP |  | nan | 10 | 4 | 2283 | 75.58
15168 | 3668 | W | L | nan | 4 | 0 | 2283 | 74.43
15169 | 3668 | LU |  | nan | 9 | 10 | 2283 | 77.96
15170 | 3668 | SD | M | nan | 11 | 0 | 2283 | 77.35
15171 | 3668 | PL | L | nan | 2 | 3 | 2283 | 73.5
15172 | 3668 | LR |  | nan | 8 | 9 | 2283 | 89.66
15173 | 3668 | SD |  | nan | 12 | 4 | 2283 | 86.59
15174 | 3668 | LO | M | nan | 11 | 3 | 2283 | 82.21
15175 | 3668 | RI | L | nan | 9 | 3 | 2283 | 89.66
15176 | 3668 | JD |  | nan | 10 | 11 | 2283 | 89.66
15177 | 3697 | PL | L | nan | 9 | 5 | 1218 | 0
15178 | 3697 | OT | L | nan | 12 | 5 | 1218 | 11.89
15179 | 3697 | DG |  | nan | 9 | 11 | 1218 | 11.94
15180 | 3697 | LF |  | nan | 3 | 5 | 1218 | 0
15181 | 3697 | OT |  | nan | 9 | 3 | 1218 | 9.66
15182 | 3697 | CF |  | nan | 3 | 0 | 1218 | 25.69
15183 | 3697 | OT |  | nan | 3 | 0 | 1218 | 13.81
15184 | 3697 | CL | M | nan | 2 | 3 | 1218 | 22.02
15185 | 3697 | LF | L | nan | 0 | 0 | 1218 | 20.05
15186 | 3697 | CC | M | nan | 0 | 0 | 1218 | 34
15187 | 3697 | CL | M | nan | 9 | 0 | 1218 | 35.88
15188 | 3697 | W | L | nan | 0 | 0 | 1218 | 41.45
15189 | 3697 | PX |  | nan | 11 | 0 | 1218 | 58.39
15190 | 3697 | OT |  | nan | 11 | 1 | 1218 | 47.83
15191 | 3697 | DG | L | nan | 2 | 0 | 1218 | 65.32
15192 | 3697 | DE |  | nan | 10 | 11 | 1218 | 47.64
15193 | 3697 | LX |  | nan | 11 | 0 | 1218 | 63.29
15194 | 3697 | LD |  | nan | 11 | 0 | 1218 | 58.15
15195 | 3697 | DP |  | nan | 11 | 1 | 1218 | 74.07
15196 | 3697 | MC |  | nan | 3 | 0 | 1218 | 75
15197 | 3697 | JD |  | nan | 11 | 4 | 1218 | 91.16
15198 | 3697 | LU |  | nan | 11 | 12 | 1218 | 91.14
15199 | 3697 | SV |  | nan | 11 | 2 | 1218 | 79.89
15221 | 3698 | DF |  | nan | 12 | 1 | 2660 | 100.8
15222 | 3698 | CL | M | nan | 2 | 0 | 2660 | 92.64
15223 | 3698 | OP |  | nan | 10 | 11 | 2660 | 77.3
15224 | 3698 | DF |  | nan | 10 | 3 | 2660 | 84.66
15225 | 3698 | JD |  | nan | 10 | 4 | 2660 | 62.7
15226 | 3698 | DP |  | nan | 10 | 0 | 2660 | 60.3
15227 | 3698 | SD |  | nan | 12 | 1 | 2660 | 59.16
15228 | 3698 | DG | L | nan | 10 | 1 | 2660 | 57.34
15229 | 3698 | W | L | nan | 10 | 11 | 2660 | 50.27
15230 | 3698 | LX |  | nan | 9 | 10 | 2660 | 36.77
15231 | 3698 | LO |  | nan | 11 | 0 | 2660 | 29.14
15242 | 3797 | CC |  | nan | 3 | 4 | 1215 | 1.94
15243 | 3797 | PB |  | nan | 2 | 3 | 1215 | 17.37
15244 | 3797 | PB |  | nan | 12 | 0 | 1215 | 13.45
15245 | 3797 | LF | L | nan | 4 | 9 | 1215 | 41.47
15246 | 3797 | LF |  | nan | 2 | 3 | 1215 | 32.5
15247 | 3797 | RI |  | nan | 11 | 0 | 1215 | 41.61
15248 | 3797 | DF |  | nan | 3 | 4 | 1215 | 37.04
15249 | 3797 | LU |  | nan | 9 | 11 | 1215 | 59.05
15250 | 3820 | JO |  | nan | 8 | 10 | 2353 | 11.83
15251 | 3820 | DC |  | nan | 8 | 4 | 2353 | 15.22
15252 | 3820 | DG | L | nan | 7 | 11 | 2353 | 22.13
15253 | 3820 | LF |  | nan | 11 | 0 | 2353 | 17.06
15254 | 3820 | W | L | nan | 9 | 12 | 2353 | 18.57
15255 | 3820 | W | L | nan | 6 | 12 | 2353 | 20.74
15256 | 3820 | RI | M | nan | 11 | 0 | 2353 | 22.21
15257 | 3820 | CF |  | nan | 2 | 0 | 2353 | 29.08
15258 | 3820 | OT | M | nan | 2 | 0 | 2353 | 22.48
15259 | 3820 | IP |  | nan | 10 | 12 | 2353 | 36.82
15260 | 3820 | OP |  | nan | 6 | 12 | 2353 | 39.96
15261 | 3820 | LP |  | nan | 11 | 12 | 2353 | 34.17
15262 | 3820 | PX |  | nan | 11 | 12 | 2353 | 42.82
15263 | 3820 | OT | M | nan | 12 | 0 | 2353 | 37.76
15264 | 3820 | LU |  | nan | 1 | 2 | 2353 | 49.81
15265 | 3820 | RI | L | nan | 10 | 2 | 2353 | 48.73
15266 | 3820 | JD |  | nan | 10 | 2 | 2353 | 49.22
15267 | 2277 | OT |  | nan | 4 | 8 | 2525 | 0
15268 | 2277 | OS | L | nan | 4 | 8 | 2525 | 65.24
15269 | 3819 | CL | L | nan | 8 | 4 | 2324 | 3.45
15270 | 3819 | RI | M | nan | 2 | 4 | 2324 | 4.78
15271 | 3819 | OP |  | nan | 9 | 4 | 2324 | 14.81
15272 | 3819 | LF |  | nan | 10 | 12 | 2324 | 12.43
15273 | 3819 | LB |  | nan | 8 | 11 | 2324 | 15.63
15274 | 3819 | W | L | nan | 11 | 0 | 2324 | 18.18
15275 | 3819 | PB |  | nan | 10 | 12 | 2324 | 27.58
15276 | 3819 | OT |  | nan | 12 | 2 | 2324 | 38.05
15277 | 3819 | DP | M | nan | 2 | 3 | 2324 | 32.74
15278 | 3819 | PB |  | nan | 0 | 0 | 2324 | 42.05
15279 | 3778 | JD |  | nan | 0 | 0 | 1292 | 0.65
15280 | 3778 | OT |  | nan | 0 | 0 | 1292 | 14.55
15296 | 3660 | RI | M | nan | 9 | 10 | 1311 | 0
15297 | 3660 | CC | M | nan | 3 | 5 | 1311 | 13.56
15298 | 3660 | JO |  | nan | 9 | 10 | 1311 | 3.91
15299 | 3660 | OT |  | nan | 9 | 10 | 1311 | 2.56
15300 | 3660 | RI | L | nan | 9 | 11 | 1311 | 12.77
15301 | 3660 | DP | M | nan | 10 | 2 | 1311 | 3.17
15302 | 3660 | LU |  | nan | 2 | 11 | 1311 | 4.14
15303 | 3660 | RI |  | nan | 0 | 0 | 1311 | 12.69
15304 | 3660 | RI | S | nan | 8 | 4 | 1311 | 2.9
15305 | 3660 | SD | M | nan | 8 | 4 | 1311 | 9.31
15306 | 3660 | RI |  | nan | 1 | 5 | 1311 | 29.58
15307 | 3660 | DP | M | nan | 1 | 5 | 1311 | 31.93
15308 | 3660 | OT | M | nan | 12 | 12 | 1311 | 33.42
15309 | 3660 | LO |  | nan | 12 | 12 | 1311 | 23.54
15316 | 3807 | PL | L | nan | 7 | 5 | 2348 | 18.64
15317 | 3807 | LC |  | nan | 3 | 0 | 2348 | 68.6
15318 | 3812 | W | L | nan | 7 | 5 | 2491 | 16.89
15319 | 3812 | LF |  | nan | 7 | 5 | 2491 | 12.15
15320 | 3664 | CL | M | nan | 0 | 0 | 2441 | 46.12
15321 | 3812 | PX |  | nan | 3 | 0 | 2491 | 16.45
15322 | 3807 | PH |  | nan | 2 | 4 | 2348 | 31.55
15323 | 3807 | CF |  | nan | 2 | 0 | 2348 | 10.68
15324 | 3804 | EX |  | nan | 3 | 0 | 2422 | 12.85
15325 | 3807 | OT |  | nan | 0 | 0 | 2348 | 91.41
15326 | 3664 | LF |  | nan | 8 | 1 | 2441 | 28.44
15327 | 3807 | OS | L | nan | 12 | 12 | 2348 | 4.26
15328 | 3812 | OT |  | nan | 7 | 5 | 2491 | 12.19
15329 | 3807 | LR |  | nan | 12 | 12 | 2348 | 55.81
15330 | 3807 | DC |  | nan | 12 | 12 | 2348 | 2.96
15331 | 3812 | OS | L | nan | 7 | 5 | 2491 | 14.31
15332 | 3804 | DG | L | nan | 8 | 5 | 2422 | 24.25
15333 | 3807 | PF |  | nan | 4 | 11 | 2348 | 5.1
15334 | 3807 | OP |  | nan | 12 | 12 | 2348 | 18.95
15335 | 3812 | PH |  | nan | 7 | 5 | 2491 | 18.56
15336 | 3807 | RI | S | nan | 7 | 5 | 2348 | 27.69
15337 | 3807 | OT |  | nan | 11 | 1 | 2348 | 25.54
15338 | 3812 | DG |  | nan | 12 | 12 | 2491 | 22.79
15339 | 3664 | PL | L | nan | 7 | 5 | 2441 | 11.6
15340 | 3807 | OP |  | nan | 7 | 5 | 2348 | 19.75
15341 | 3804 | RI | S | nan | 3 | 0 | 2422 | 33.52
15342 | 3807 | LO | M | nan | 7 | 5 | 2348 | 18.12
15343 | 3812 | OP |  | nan | 7 | 5 | 2491 | 12.75
15344 | 3807 | OP |  | nan | 7 | 5 | 2348 | 51.3
15345 | 3807 | OT | M | nan | 7 | 5 | 2348 | 25.13
15346 | 3664 | MC |  | nan | 9 | 3 | 2441 | 24.41
15347 | 3664 | JF |  | nan | 10 | 0 | 2441 | 8.28
15348 | 3804 | JO |  | nan | 7 | 10 | 2422 | 40.12
15349 | 3664 | PF |  | nan | 9 | 3 | 2441 | 27.32
15350 | 3807 | JO |  | nan | 10 | 11 | 2348 | 11.92
15351 | 3664 | IP |  | nan | 9 | 2 | 2441 | 35.17
15352 | 3807 | LB |  | nan | 3 | 0 | 2348 | 45.03
15353 | 3807 | EX |  | nan | 7 | 12 | 2348 | 33.76
15354 | 3812 | OP |  | nan | 7 | 5 | 2491 | 17.92
15355 | 3812 | PH |  | nan | 7 | 5 | 2491 | 9.24
15356 | 3664 | CL | M | nan | 7 | 5 | 2441 | 4.96
15357 | 3807 | LX |  | nan | 7 | 5 | 2348 | 70.04
15358 | 3807 | SD | M | nan | 7 | 5 | 2348 | 8.25
15359 | 3807 | LX |  | nan | 7 | 5 | 2348 | 12.89
15360 | 3807 | DP | M | nan | 2 | 4 | 2348 | 31.21
15361 | 3812 | JO |  | nan | 7 | 5 | 2491 | 18.33
15362 | 3807 | PH |  | nan | 0 | 0 | 2348 | 91.41
15363 | 3807 | W | L | nan | 7 | 5 | 2348 | 15.97
15364 | 3807 | DC |  | nan | 12 | 2 | 2348 | 53.46
15365 | 3807 | CL | L | nan | 5 | 6 | 2348 | 4.7
15366 | 3804 | CL | M | nan | 0 | 0 | 2422 | 61.47
15367 | 3807 | SD | L | nan | 7 | 9 | 2348 | 51.75
15368 | 3664 | OT |  | nan | 0 | 0 | 2441 | 26.14
15369 | 3807 | SV |  | nan | 7 | 5 | 2348 | 21.02
15370 | 3807 | CF |  | nan | 7 | 5 | 2348 | 50.43
15371 | 3807 | PB |  | nan | 6 | 9 | 2348 | 43.73
15372 | 3807 | OT | L | nan | 9 | 2 | 2348 | 18.04
15373 | 3807 | DE |  | nan | 7 | 5 | 2348 | 16.54
15374 | 3812 | PH |  | nan | 7 | 9 | 2491 | 17.93
15375 | 3807 | OP |  | nan | 7 | 5 | 2348 | 22.52
15376 | 3807 | SD | L | nan | 7 | 5 | 2348 | 24.24
15377 | 3807 | OP |  | nan | 12 | 5 | 2348 | 14.46
15378 | 3807 | PB |  | nan | 0 | 0 | 2348 | 25.37
15379 | 3664 | MC |  | nan | 9 | 0 | 2441 | 0
15380 | 3807 | PB |  | nan | 9 | 2 | 2348 | 19.96
15381 | 3812 | W | L | nan | 7 | 5 | 2491 | 10.1
15382 | 3807 | PX |  | nan | 3 | 5 | 2348 | 91.41
15383 | 3664 | LC |  | nan | 0 | 0 | 2441 | 45.48
15384 | 3664 | ED |  | nan | 7 | 5 | 2441 | 22.54
15385 | 3807 | SD | M | nan | 9 | 3 | 2348 | 24.21
15386 | 3807 | LF |  | nan | 7 | 5 | 2348 | 16.23
15387 | 3664 | OT | L | nan | 7 | 5 | 2441 | 7.84
15388 | 3664 | PX |  | nan | 9 | 3 | 2441 | 28.58
15389 | 3804 | PB |  | nan | 12 | 12 | 2422 | 20.24
15390 | 3664 | MHJ |  | nan | 0 | 0 | 2441 | 42.38
15391 | 3807 | LC |  | nan | 3 | 5 | 2348 | 8.31
15392 | 3807 | LF | L | nan | 7 | 12 | 2348 | 33.62
15393 | 3812 | DE |  | nan | 7 | 5 | 2491 | 20.98
15394 | 3807 | PB |  | nan | 7 | 2 | 2348 | 30.17
15395 | 3807 | DF |  | nan | 7 | 11 | 2348 | 78.33
15396 | 3807 | ED |  | nan | 12 | 12 | 2348 | 35.83
15397 | 3812 | OP |  | nan | 7 | 5 | 2491 | 14.87
15398 | 3807 | MC |  | nan | 12 | 12 | 2348 | 35.69
15399 | 3812 | OT |  | nan | 7 | 5 | 2491 | 11.25
15400 | 3812 | SV |  | nan | 7 | 5 | 2491 | 16.59
15401 | 3812 | PX |  | nan | 7 | 5 | 2491 | 20.93
15402 | 3807 | CC |  | nan | 7 | 5 | 2348 | 33.55
15403 | 3664 | DP |  | nan | 7 | 5 | 2441 | 22.83
15404 | 3807 | CL | M | nan | 3 | 5 | 2348 | 88.47
15405 | 3804 | JD |  | nan | 6 | 0 | 2422 | 59.52
15406 | 3807 | SD | L | nan | 0 | 0 | 2348 | 91
15407 | 3807 | MC |  | nan | 12 | 12 | 2348 | 19.71
15408 | 3807 | OP |  | nan | 12 | 12 | 2348 | 90.91
15409 | 3812 | LR |  | nan | 7 | 5 | 2491 | 13.66
15410 | 3807 | MC |  | nan | 2 | 0 | 2348 | 64.4
15411 | 3807 | RI | S | nan | 7 | 5 | 2348 | 91.41
15412 | 3807 | SD | L | nan | 4 | 6 | 2348 | 8.26
15413 | 3664 | LU |  | nan | 11 | 0 | 2441 | 27.55
15414 | 3807 | RI | L | nan | 11 | 1 | 2348 | 24.75
15415 | 3807 | LF |  | nan | 11 | 5 | 2348 | 45.39
15416 | 3664 | JD |  | nan | 8 | 1 | 2441 | 30.78
15417 | 3807 | LO | M | nan | 7 | 5 | 2348 | 33.12
15418 | 3807 | PH |  | nan | 12 | 12 | 2348 | 0.91
15419 | 3812 | RI | L | nan | 7 | 5 | 2491 | 18.03
15420 | 3807 | OP |  | nan | 7 | 5 | 2348 | 12.15
15421 | 3812 | OP |  | nan | 0 | 0 | 2491 | 21.05
15422 | 3807 | CC |  | nan | 7 | 5 | 2348 | 27.27
15423 | 3807 | DG | M | nan | 7 | 5 | 2348 | 5.57
15424 | 3807 | PF |  | nan | 2 | 5 | 2348 | 61.47
15425 | 3664 | OT |  | nan | 9 | 0 | 2441 | 7.89
15426 | 3807 | OT | L | nan | 4 | 8 | 2348 | 47.97
15427 | 3807 | PL | L | nan | 12 | 12 | 2348 | 26.18
15428 | 3807 | PB |  | nan | 7 | 5 | 2348 | 91.41
15429 | 3807 | RI | L | nan | 7 | 9 | 2348 | 53.44
15430 | 3807 | PB |  | nan | 7 | 5 | 2348 | 55.32
15431 | 3664 | LF | L | nan | 10 | 11 | 2441 | 29.48
15432 | 3807 | BDE |  | nan | 10 | 5 | 2348 | 13.39
15433 | 3807 | JO |  | nan | 7 | 5 | 2348 | 17.35
15434 | 3807 | CL | M | nan | 3 | 0 | 2348 | 38.74
15435 | 3807 | CC |  | nan | 4 | 8 | 2348 | 91.41
15436 | 3807 | DG |  | nan | 3 | 5 | 2348 | 0.99
15437 | 3807 | LF |  | nan | 7 | 5 | 2348 | 21.18
15438 | 3807 | CC |  | nan | 5 | 6 | 2348 | 7.48
15439 | 3807 | GP |  | nan | 7 | 5 | 2348 | 46.06
15440 | 3807 | W | L | nan | 7 | 5 | 2348 | 39.89
15441 | 3807 | LC |  | nan | 8 | 4 | 2348 | 25.36
15442 | 3812 | OP |  | nan | 7 | 5 | 2491 | 13.2
15443 | 3664 | RI | L | nan | 7 | 5 | 2441 | 5.34
15444 | 3807 | GP |  | nan | 12 | 12 | 2348 | 91.41
15445 | 3812 | CC |  | nan | 12 | 12 | 2491 | 20.81
15446 | 3807 | OP |  | nan | 12 | 0 | 2348 | 53.43
15447 | 3807 | PF |  | nan | 12 | 12 | 2348 | 54.08
15448 | 3664 | SD | M | nan | 7 | 5 | 2441 | 25.24
15449 | 3807 | CL | L | nan | 12 | 12 | 2348 | 4.72
15450 | 3812 | OS | L | nan | 7 | 5 | 2491 | 17.93
15451 | 3807 | PX |  | nan | 10 | 5 | 2348 | 22.01
15452 | 3807 | W | L | nan | 4 | 6 | 2348 | 7.92
15453 | 3807 | SD | L | nan | 2 | 5 | 2348 | 70.68
15454 | 3807 | OP |  | nan | 8 | 4 | 2348 | 0.84
15455 | 3804 | CL | L | nan | 12 | 0 | 2422 | 11.44
15456 | 3664 | SD | M | nan | 10 | 0 | 2441 | 40.84
15457 | 3664 | GP |  | nan | 0 | 0 | 2441 | 0
15458 | 3807 | PH |  | nan | 7 | 5 | 2348 | 35.59
15459 | 3807 | GC |  | nan | 3 | 4 | 2348 | 54
15460 | 3804 | ED |  | nan | 10 | 5 | 2422 | 64.75
15461 | 3807 | LB |  | nan | 7 | 5 | 2348 | 11.86
15462 | 3664 | OT |  | nan | 7 | 5 | 2441 | 8
15463 | 3664 | CF |  | nan | 7 | 5 | 2441 | 10.93
15464 | 3807 | IP |  | nan | 7 | 5 | 2348 | 26.15
15465 | 3812 | LO |  | nan | 7 | 5 | 2491 | 13.97
15466 | 3812 | LF |  | nan | 7 | 5 | 2491 | 15.98
15467 | 3664 | RI |  | nan | 4 | 5 | 2441 | 14.18
15468 | 3807 | OP |  | nan | 7 | 5 | 2348 | 3.07
15469 | 3804 | DE |  | nan | 9 | 4 | 2422 | 5.7
15470 | 3807 | OT |  | nan | 12 | 12 | 2348 | 9.85
15471 | 3664 | LO | M | nan | 7 | 5 | 2441 | 16.73
15472 | 3664 | DG | M | nan | 9 | 10 | 2441 | 30.56
15473 | 3807 | CC |  | nan | 2 | 0 | 2348 | 34.84
15474 | 3804 | CC |  | nan | 2 | 0 | 2422 | 51.6
15475 | 3807 | RI | M | nan | 0 | 0 | 2348 | 5.08
15476 | 3664 | GP |  | nan | 0 | 0 | 2441 | 43.38
15477 | 3807 | IP |  | nan | 7 | 5 | 2348 | 17.91
15478 | 3807 | IP |  | nan | 7 | 5 | 2348 | 66.51
15479 | 3807 | OP |  | nan | 7 | 5 | 2348 | 72.16
15480 | 3812 | GC |  | nan | 7 | 5 | 2491 | 17.59
15481 | 3807 | CF |  | nan | 0 | 0 | 2348 | 36.43
15482 | 3807 | EX |  | nan | 0 | 0 | 2348 | 16.92
15483 | 3807 | DG | M | nan | 7 | 12 | 2348 | 35.29
15484 | 3807 | CC |  | nan | 7 | 5 | 2348 | 13.05
15485 | 3664 | DP | M | nan | 7 | 5 | 2441 | 24.12
15486 | 3812 | CC |  | nan | 12 | 12 | 2491 | 19.79
15487 | 3812 | OT | M | nan | 12 | 12 | 2491 | 11.38
15488 | 3812 | JF |  | nan | 7 | 5 | 2491 | 20.11
15489 | 3664 | SD |  | nan | 10 | 0 | 2441 | 32.2
15490 | 3664 | LC |  | nan | 9 | 0 | 2441 | 45.73
15491 | 3807 | IP |  | nan | 12 | 0 | 2348 | 68.47
15492 | 3807 | RI | S | nan | 0 | 0 | 2348 | 44.5
15493 | 3807 | JD |  | nan | 3 | 11 | 2348 | 12.48
15494 | 3807 | MHJ |  | nan | 4 | 5 | 2348 | 50.47
15495 | 3664 | DG | M | nan | 7 | 5 | 2441 | 21.7
15496 | 3807 | W | L | nan | 7 | 5 | 2348 | 11.25
15497 | 3812 | PB |  | nan | 7 | 5 | 2491 | 12.19
15498 | 3812 | OP |  | nan | 0 | 0 | 2491 | 17.71
15499 | 3812 | LF | L | nan | 7 | 5 | 2491 | 10.65
15500 | 3807 | RI | L | nan | 2 | 0 | 2348 | 25.07
15501 | 3812 | PB |  | nan | 7 | 9 | 2491 | 20.4
15502 | 3804 | LP |  | nan | 0 | 0 | 2422 | 0.53
15503 | 3807 | CC |  | nan | 7 | 5 | 2348 | 70.73
15504 | 3664 | SD |  | nan | 9 | 3 | 2441 | 30.88
15505 | 3807 | JO |  | nan | 7 | 5 | 2348 | 23.47
15506 | 3807 | RI | M | nan | 0 | 0 | 2348 | 31.3
15507 | 3664 | OT | L | nan | 12 | 0 | 2441 | 0
15508 | 3664 | LR |  | nan | 7 | 5 | 2441 | 11.03
15509 | 3807 | OP |  | nan | 2 | 0 | 2348 | 88.95
15510 | 3812 | RI | M | nan | 0 | 0 | 2491 | 7.46
15511 | 3664 | OT | L | nan | 0 | 0 | 2441 | 47.97
15512 | 3664 | JD |  | nan | 4 | 5 | 2441 | 14.96
15513 | 3807 | LF |  | nan | 2 | 0 | 2348 | 66.98
15514 | 3812 | RI | L | nan | 0 | 0 | 2491 | 16.72
15515 | 3807 | DE |  | nan | 8 | 4 | 2348 | 30.37
15516 | 3807 | SD | M | nan | 1 | 2 | 2348 | 73.26
15517 | 3807 | EX |  | nan | 4 | 11 | 2348 | 0
15518 | 3664 | RI |  | nan | 9 | 0 | 2441 | 0
15519 | 3807 | RI | M | nan | 8 | 4 | 2348 | 8.13
15520 | 3807 | DE |  | nan | 10 | 11 | 2348 | 1.05
15521 | 3807 | ED |  | nan | 7 | 5 | 2348 | 0
15522 | 3804 | OP |  | nan | 3 | 0 | 2422 | 21.96
15523 | 3807 | JO |  | nan | 7 | 5 | 2348 | 69.89
15524 | 3664 | PL | L | nan | 0 | 0 | 2441 | 29.4
15525 | 3807 | PX |  | nan | 7 | 5 | 2348 | 58.52
15526 | 3807 | DG |  | nan | 7 | 5 | 2348 | 20.71
15527 | 3807 | RI |  | nan | 0 | 0 | 2348 | 2.46
15528 | 3664 | SD | M | nan | 0 | 0 | 2441 | 45.75
15529 | 3807 | CC |  | nan | 7 | 5 | 2348 | 60
15530 | 3807 | DE |  | nan | 10 | 2 | 2348 | 25.83
15531 | 3807 | LR |  | nan | 7 | 5 | 2348 | 22.56
15532 | 3804 | RI | S | nan | 8 | 4 | 2422 | 38.92
15533 | 3664 | LC |  | nan | 9 | 3 | 2441 | 26.93
15534 | 3664 | LF |  | nan | 7 | 5 | 2441 | 26.93
15535 | 3807 | SD | L | nan | 10 | 1 | 2348 | 27
15536 | 3807 | CF |  | nan | 7 | 5 | 2348 | 24.48
15537 | 3807 | CL | M | nan | 1 | 2 | 2348 | 72.01
15538 | 3807 | DG | M | nan | 10 | 2 | 2348 | 20.58
15539 | 3807 | PB |  | nan | 3 | 4 | 2348 | 9.02
15540 | 3807 | OS | L | nan | 7 | 5 | 2348 | 17.17
15541 | 3807 | OP |  | nan | 7 | 5 | 2348 | 28.01
15542 | 3812 | LX |  | nan | 7 | 5 | 2491 | 11.88
15543 | 3807 | PF |  | nan | 7 | 10 | 2348 | 19.11
15544 | 3804 | BDE |  | nan | 3 | 0 | 2422 | 40.33
15545 | 3664 | JD |  | nan | 9 | 3 | 2441 | 25.79
15546 | 3635 | RI | M | nan | 11 | 1 | 1240 | 67.15
15547 | 3635 | SV |  | nan | 8 | 4 | 1240 | 21.49
15548 | 3635 | PX |  | nan | 11 | 12 | 1240 | 29.7
15549 | 3666 | CC | M | nan | 8 | 4 | 1225 | 9.38
15550 | 3666 | PF |  | nan | 4 | 5 | 1225 | 38.87
15551 | 3666 | DC |  | nan | 8 | 4 | 1225 | 31.13
15552 | 3666 | CL | M | nan | 2 | 10 | 1225 | 35.17
15553 | 3666 | OP |  | nan | 1 | 4 | 1225 | 23.71
15554 | 3635 | LB |  | nan | 3 | 4 | 1240 | 9.78
15555 | 3635 | CF |  | nan | 12 | 12 | 1240 | 31.16
15556 | 3635 | OT |  | nan | 4 | 5 | 1240 | 10.3
15557 | 3635 | LF |  | nan | 12 | 12 | 1240 | 4.77
15558 | 3666 | GP |  | nan | 2 | 4 | 1225 | 64.49
15559 | 3635 | GP |  | nan | 12 | 4 | 1240 | 30.82
15560 | 3666 | GP |  | nan | 9 | 4 | 1225 | 35.69
15561 | 3666 | RI | M | nan | 8 | 4 | 1225 | 83.35
15562 | 3666 | SD |  | nan | 2 | 4 | 1225 | 10.7
15563 | 3635 | DG | L | nan | 11 | 12 | 1240 | 34.29
15564 | 3635 | LR |  | nan | 7 | 5 | 1240 | 0
15565 | 3635 | OT | L | nan | 11 | 12 | 1240 | 43.58
15566 | 3635 | CC |  | nan | 8 | 4 | 1240 | 23.91
15567 | 3635 | PF |  | nan | 1 | 2 | 1240 | 35.04
15568 | 3666 | LF | L | nan | 8 | 4 | 1225 | 41.22
15569 | 3635 | PX |  | nan | 12 | 12 | 1240 | 46.21
15570 | 3666 | DC |  | nan | 9 | 12 | 1225 | 15.91
15571 | 3666 | OP |  | nan | 8 | 4 | 1225 | 83.63
15572 | 3666 | LF |  | nan | 1 | 2 | 1225 | 24.75
15573 | 3635 | DG |  | nan | 1 | 2 | 1240 | 40.98
15574 | 3666 | JF |  | nan | 8 | 10 | 1225 | 52.44
15575 | 3635 | DP | M | nan | 12 | 1 | 1240 | 58.26
15576 | 3635 | PL | L | nan | 9 | 11 | 1240 | 43.16
15577 | 3635 | MC |  | nan | 12 | 12 | 1240 | 19.58
15578 | 3666 | DC |  | nan | 2 | 5 | 1225 | 33.32
15579 | 3666 | PF |  | nan | 4 | 8 | 1225 | 36.39
15580 | 3666 | LF | L | nan | 2 | 4 | 1225 | 76.76
15581 | 3666 | OT |  | nan | 3 | 9 | 1225 | 3.14
15582 | 3635 | LF | L | nan | 3 | 0 | 1240 | 8.57
15583 | 3635 | LF |  | nan | 2 | 4 | 1240 | 16.64
15584 | 3666 | CF |  | nan | 11 | 1 | 1225 | 15.91
15585 | 3666 | PH |  | nan | 8 | 4 | 1225 | 62.59
15586 | 3635 | PX |  | nan | 11 | 1 | 1240 | 66.37
15587 | 3666 | CC |  | nan | 8 | 4 | 1225 | 63.8
15588 | 3666 | W | L | nan | 8 | 4 | 1225 | 66.29
15589 | 3635 | LU |  | nan | 12 | 6 | 1240 | 20.61
15590 | 3635 | IP |  | nan | 2 | 0 | 1240 | 26.74
15591 | 3666 | LU |  | nan | 9 | 5 | 1225 | 41.47
15592 | 3635 | MC |  | nan | 9 | 10 | 1240 | 43.01
15593 | 3635 | PL | L | nan | 11 | 0 | 1240 | 53.96
15594 | 3635 | LD |  | nan | 2 | 5 | 1240 | 40.24
15595 | 3635 | CF |  | nan | 0 | 0 | 1240 | 1.17
15596 | 3666 | LF | L | nan | 2 | 4 | 1225 | 20.27
15597 | 3635 | CL | L | nan | 10 | 0 | 1240 | 72.48
15598 | 3635 | DF |  | nan | 12 | 12 | 1240 | 7.45
15599 | 3635 | JO |  | nan | 12 | 12 | 1240 | 7.87
15600 | 3635 | OP |  | nan | 8 | 4 | 1240 | 44.49
15601 | 3635 | LO |  | nan | 12 | 12 | 1240 | 12.31
15602 | 3666 | LF | L | nan | 9 | 4 | 1225 | 33.33
15603 | 3635 | PX |  | nan | 8 | 4 | 1240 | 25.51
15604 | 3666 | LR |  | nan | 0 | 0 | 1225 | 74.15
15605 | 3635 | LO | M | nan | 10 | 0 | 1240 | 1.7
15606 | 3635 | PF |  | nan | 12 | 12 | 1240 | 19.17
15607 | 3635 | PF |  | nan | 12 | 12 | 1240 | 19.02
15608 | 3666 | LO |  | nan | 12 | 0 | 1225 | 29.03
15609 | 3635 | RI | S | nan | 7 | 5 | 1240 | 4.67
15610 | 3666 | DP | M | nan | 10 | 0 | 1225 | 34.79
15611 | 3666 | ED |  | nan | 8 | 4 | 1225 | 26.45
15612 | 3635 | OS | L | nan | 10 | 0 | 1240 | 19.38
15613 | 3666 | CC | M | nan | 8 | 4 | 1225 | 2.96
15614 | 3635 | DF |  | nan | 9 | 3 | 1240 | 63.02
15615 | 3666 | LB |  | nan | 4 | 8 | 1225 | 42.03
15616 | 3635 | IP |  | nan | 1 | 4 | 1240 | 46.54
15617 | 3666 | DE |  | nan | 8 | 4 | 1225 | 15.48
15618 | 3666 | RI | S | nan | 8 | 4 | 1225 | 0
15619 | 3635 | LF |  | nan | 12 | 12 | 1240 | 43.06
15620 | 3666 | DC |  | nan | 7 | 12 | 1225 | 69.54
15621 | 3635 | PF |  | nan | 9 | 3 | 1240 | 31.8
15622 | 3635 | CL | M | nan | 12 | 12 | 1240 | 11.39
15623 | 3666 | OT | M | nan | 3 | 4 | 1225 | 37.03
15624 | 3635 | PF |  | nan | 7 | 5 | 1240 | 0
15625 | 3666 | DG |  | nan | 0 | 0 | 1225 | 61.96
15626 | 3666 | SD |  | nan | 0 | 0 | 1225 | 63.29
15627 | 3666 | RI | M | nan | 8 | 4 | 1225 | 24.62
15628 | 3635 | RI | M | nan | 9 | 3 | 1240 | 14.11
15629 | 3635 | IP |  | nan | 12 | 3 | 1240 | 31.92
15630 | 3666 | PH |  | nan | 3 | 0 | 1225 | 64.14
15631 | 3666 | CC |  | nan | 12 | 12 | 1225 | 78.44
15632 | 3666 | PB |  | nan | 0 | 0 | 1225 | 47.2
15633 | 3666 | MC |  | nan | 8 | 4 | 1225 | 69.31
15634 | 3635 | DG |  | nan | 4 | 5 | 1240 | 0
15635 | 3635 | DP | M | nan | 12 | 1 | 1240 | 55.11
15636 | 3635 | W | L | nan | 11 | 4 | 1240 | 51.63
15637 | 3635 | RI |  | nan | 12 | 12 | 1240 | 17.19
15638 | 3635 | OP |  | nan | 8 | 10 | 1240 | 1.66
15639 | 3666 | LR |  | nan | 11 | 1 | 1225 | 10.71
15640 | 3635 | LF |  | nan | 11 | 4 | 1240 | 43.42
15641 | 3666 | CL | L | nan | 11 | 1 | 1225 | 13.98
15642 | 3666 | PB |  | nan | 2 | 0 | 1225 | 22.37
15643 | 3666 | DG | L | nan | 8 | 12 | 1225 | 7.52
15644 | 3666 | GP |  | nan | 0 | 0 | 1225 | 6.34
15645 | 3635 | DP | M | nan | 1 | 4 | 1240 | 45.68
15646 | 3635 | LF | L | nan | 10 | 0 | 1240 | 23.64
15647 | 3635 | CL | L | nan | 0 | 0 | 1240 | 16.73
15648 | 3666 | OT | M | nan | 11 | 4 | 1225 | 42.9
15649 | 3666 | LO | M | nan | 8 | 4 | 1225 | 20.73
15650 | 3635 | RI | M | nan | 12 | 12 | 1240 | 20.71
15651 | 3666 | LP |  | nan | 1 | 3 | 1225 | 45.26
15652 | 3635 | OT | L | nan | 8 | 4 | 1240 | 39.73
15653 | 3635 | SD |  | nan | 7 | 5 | 1240 | 0
15654 | 3635 | PB |  | nan | 8 | 4 | 1240 | 20.11
15655 | 3666 | SD | L | nan | 6 | 12 | 1225 | 74.66
15656 | 3666 | EX |  | nan | 2 | 4 | 1225 | 10.75
15657 | 3666 | W | L | nan | 10 | 3 | 1225 | 66.89
15658 | 3666 | MC |  | nan | 8 | 4 | 1225 | 68.35
15659 | 3666 | OS | L | nan | 11 | 12 | 1225 | 4.03
15660 | 3635 | W | L | nan | 9 | 2 | 1240 | 28.11
15661 | 3635 | PB |  | nan | 12 | 2 | 1240 | 59.81
15662 | 3635 | LO | M | nan | 10 | 11 | 1240 | 34.06
15663 | 3635 | MHJ |  | nan | 12 | 12 | 1240 | 17.78
15664 | 3666 | CL | L | nan | 10 | 12 | 1225 | 43.22
15665 | 3635 | OT | L | nan | 10 | 11 | 1240 | 37.37
15666 | 3666 | PX |  | nan | 8 | 4 | 1225 | 70.7
15667 | 3666 | PB |  | nan | 4 | 5 | 1225 | 48.76
15668 | 3666 | RI | M | nan | 2 | 10 | 1225 | 27.92
15669 | 3635 | PH |  | nan | 9 | 2 | 1240 | 63.88
15670 | 3666 | LX |  | nan | 8 | 4 | 1225 | 3.45
15671 | 3635 | IP |  | nan | 9 | 10 | 1240 | 47.72
15672 | 3666 | PH |  | nan | 8 | 11 | 1225 | 8.4
15673 | 3666 | PF |  | nan | 10 | 0 | 1225 | 15.44
15674 | 3635 | DP | M | nan | 12 | 1 | 1240 | 67.46
15675 | 3666 | SD | L | nan | 1 | 3 | 1225 | 10.48
15676 | 3666 | PL | L | nan | 3 | 4 | 1225 | 66.44
15677 | 3635 | RI | M | nan | 0 | 0 | 1240 | 21.68
15678 | 3635 | PX |  | nan | 3 | 6 | 1240 | 16.29
15679 | 3666 | LF |  | nan | 6 | 12 | 1225 | 57.23
15680 | 3635 | SD |  | nan | 12 | 12 | 1240 | 18.56
15681 | 3635 | PB |  | nan | 2 | 3 | 1240 | 10.51
15682 | 3635 | PH |  | nan | 1 | 2 | 1240 | 4.83
15683 | 3666 | LP |  | nan | 1 | 2 | 1225 | 72.69
15684 | 3635 | OT |  | nan | 12 | 12 | 1240 | 0.06
15685 | 3635 | GP |  | nan | 0 | 0 | 1240 | 67.92
15686 | 3666 | CL | M | nan | 10 | 4 | 1225 | 18.27
15687 | 3666 | GC |  | nan | 2 | 3 | 1225 | 39.79
15688 | 3666 | DE |  | nan | 8 | 4 | 1225 | 79.93
15689 | 3666 | PB |  | nan | 12 | 12 | 1225 | 59.04
15690 | 3635 | CL | L | nan | 9 | 12 | 1240 | 48.93
15691 | 3666 | DF |  | nan | 9 | 10 | 1225 | 61.91
15692 | 3666 | DC |  | nan | 8 | 4 | 1225 | 36.28
15693 | 3666 | LF |  | nan | 8 | 4 | 1225 | 71.1
15694 | 3635 | CC | M | nan | 9 | 2 | 1240 | 32.79
15695 | 3635 | PH |  | nan | 2 | 10 | 1240 | 20.06
15696 | 3666 | CC |  | nan | 0 | 0 | 1225 | 79.23
15697 | 3635 | DC |  | nan | 10 | 2 | 1240 | 44.89
15698 | 3666 | LF |  | nan | 2 | 0 | 1225 | 7.82
15699 | 3635 | SD |  | nan | 8 | 4 | 1240 | 4.84
15700 | 3666 | DG |  | nan | 9 | 4 | 1225 | 40.24
15701 | 3666 | JD |  | nan | 11 | 1 | 1225 | 40.08
15702 | 3666 | DF |  | nan | 2 | 3 | 1225 | 45.2
15703 | 3635 | PH |  | nan | 2 | 0 | 1240 | 30.35
15704 | 3666 | JO |  | nan | 9 | 3 | 1225 | 41.59
15705 | 3666 | PX |  | nan | 10 | 4 | 1225 | 34.6
15706 | 3666 | DP | M | nan | 0 | 0 | 1225 | 72.78
15707 | 3666 | DC |  | nan | 9 | 12 | 1225 | 40.62
15708 | 3635 | BDE |  | nan | 10 | 2 | 1240 | 43.61
15709 | 3666 | ED |  | nan | 10 | 0 | 1225 | 9.21
15710 | 3666 | PB |  | nan | 10 | 0 | 1225 | 26.27
15711 | 3666 | SD | M | nan | 2 | 0 | 1225 | 12.34
15712 | 3635 | MC |  | nan | 9 | 0 | 1240 | 0
15713 | 3666 | MC |  | nan | 9 | 10 | 1225 | 1.03
15714 | 3666 | SD |  | nan | 6 | 12 | 1225 | 60.06
15715 | 3635 | MHJ |  | nan | 11 | 12 | 1240 | 34.39
15716 | 3635 | GP |  | nan | 12 | 12 | 1240 | 25.47
15717 | 3635 | JF |  | nan | 2 | 9 | 1240 | 13.37
15718 | 3635 | IP |  | nan | 12 | 12 | 1240 | 0.87
15719 | 3666 | CF |  | nan | 12 | 12 | 1225 | 75.52
15720 | 3635 | PF |  | nan | 1 | 4 | 1240 | 32.56
15721 | 3666 | OT |  | nan | 2 | 0 | 1225 | 16.05
15722 | 3635 | GC |  | nan | 8 | 4 | 1240 | 18.23
15723 | 3666 | LX |  | nan | 8 | 4 | 1225 | 86.5
15724 | 3666 | PF |  | nan | 12 | 12 | 1225 | 78.06
15725 | 3635 | RI | M | nan | 12 | 12 | 1240 | 1.42
15726 | 3666 | DP |  | nan | 8 | 4 | 1225 | 68.26
15727 | 3814 | PH |  | nan | 0 | 0 | 2400 | 49.56
15728 | 3809 | PH |  | nan | 9 | 12 | 2211 | 3.11
15729 | 3671 | DE |  | nan | 7 | 2 | 2657 | 19.64
15730 | 3700 | OT | L | nan | 7 | 5 | 2478 | 1.17
15731 | 3802 | LO |  | nan | 0 | 0 | 2442 | 3.48
15732 | 3700 | EX |  | nan | 7 | 9 | 2478 | 62.42
15733 | 3671 | CC |  | nan | 2 | 0 | 2657 | 1.62
15734 | 3813 | CC | M | nan | 10 | 2 | 2500 | 20.26
15735 | 3809 | LF | L | nan | 10 | 11 | 2211 | 52.76
15736 | 3632 | PB |  | nan | 1 | 2 | 1246 | 13.97
15737 | 3802 | LP |  | nan | 10 | 0 | 2442 | 50.34
15738 | 3813 | RI | L | nan | 12 | 12 | 2500 | 9.01
15739 | 3671 | LX |  | nan | 1 | 2 | 2657 | 30.15
15740 | 3809 | JO |  | nan | 12 | 12 | 2211 | 0
15741 | 3809 | OP |  | nan | 2 | 0 | 2211 | 21.38
15742 | 3809 | OT | M | nan | 9 | 12 | 2211 | 4.5
15743 | 3708 | MC |  | nan | 8 | 4 | 2694 | 59.6
15744 | 3695 | PH |  | nan | 8 | 11 | 2505 | 16.86
15745 | 3708 | LF |  | nan | 10 | 0 | 2694 | 8
15746 | 3809 | PB |  | nan | 8 | 4 | 2211 | 0
15747 | 3700 | LD |  | nan | 4 | 6 | 2478 | 50.78
15748 | 3802 | W | L | nan | 12 | 12 | 2442 | 17.91
15749 | 3700 | W | L | nan | 9 | 11 | 2478 | 28.08
15750 | 3708 | ED |  | nan | 6 | 12 | 2694 | 59.42
15751 | 3700 | LP |  | nan | 0 | 0 | 2478 | 6.84
15752 | 3802 | RI |  | nan | 6 | 12 | 2442 | 21.33
15753 | 3700 | DP |  | nan | 6 | 8 | 2478 | 72.47
15754 | 3708 | LD |  | nan | 8 | 4 | 2694 | 64.67
15755 | 3700 | W | L | nan | 7 | 5 | 2478 | 17.17
15756 | 3813 | OT | M | nan | 8 | 4 | 2500 | 17.45
15757 | 3802 | MHJ |  | nan | 10 | 0 | 2442 | 26.8
15758 | 3802 | LO | M | nan | 12 | 12 | 2442 | 33.45
15759 | 3708 | LF | L | nan | 8 | 4 | 2694 | 28.09
15760 | 3708 | RI |  | nan | 10 | 0 | 2694 | 45.09
15761 | 3632 | CC | M | nan | 1 | 2 | 1246 | 16.9
15762 | 3814 | OT |  | nan | 9 | 0 | 2400 | 47.39
15763 | 3708 | LC |  | nan | 8 | 4 | 2694 | 63.73
15764 | 3708 | RI | S | nan | 0 | 0 | 2694 | 73.56
15765 | 3700 | LD |  | nan | 12 | 12 | 2478 | 22.19
15766 | 3671 | LF |  | nan | 10 | 1 | 2657 | 7.43
15767 | 3802 | OT | M | nan | 12 | 12 | 2442 | 9.6
15768 | 3708 | LX |  | nan | 2 | 0 | 2694 | 34.11
15769 | 3813 | SV |  | nan | 12 | 12 | 2500 | 15.67
15770 | 3695 | LR |  | nan | 11 | 0 | 2505 | 10.99
15771 | 3708 | JO |  | nan | 2 | 0 | 2694 | 67.27
15772 | 3700 | CF |  | nan | 3 | 12 | 2478 | 41
15773 | 3700 | W | L | nan | 3 | 6 | 2478 | 74.9
15774 | 3708 | LP |  | nan | 10 | 3 | 2694 | 3.13
15775 | 3700 | CC | M | nan | 12 | 0 | 2478 | 43.52
15776 | 3708 | DP |  | nan | 8 | 1 | 2694 | 5.89
15777 | 3700 | OP |  | nan | 6 | 8 | 2478 | 78.96
15778 | 3802 | DP | M | nan | 6 | 11 | 2442 | 0
15779 | 3708 | CC | M | nan | 3 | 10 | 2694 | 72.42
15780 | 3809 | OP |  | nan | 9 | 3 | 2211 | 3.49
15781 | 3814 | OT | L | nan | 0 | 0 | 2400 | 10.53
15782 | 3632 | RI | L | nan | 8 | 4 | 1246 | 5.59
15783 | 3700 | PF |  | nan | 12 | 12 | 2478 | 65.75
15784 | 3708 | LP |  | nan | 8 | 4 | 2694 | 20.75
15785 | 3700 | OP |  | nan | 7 | 9 | 2478 | 66.83
15786 | 3700 | DG | M | nan | 12 | 4 | 2478 | 23.11
15787 | 3708 | PH |  | nan | 10 | 4 | 2694 | 49.52
15788 | 3809 | OP |  | nan | 12 | 2 | 2211 | 6.43
15789 | 3695 | MC |  | nan | 2 | 0 | 2505 | 45.49
15790 | 3632 | RI | M | nan | 12 | 1 | 1246 | 9.98
15791 | 3813 | OS | L | nan | 12 | 12 | 2500 | 18.52
15792 | 3700 | RI | M | nan | 3 | 8 | 2478 | 61.14
15793 | 3708 | PB |  | nan | 8 | 10 | 2694 | 73.56
15794 | 3700 | OS | L | nan | 3 | 12 | 2478 | 34.24
15795 | 3708 | LD |  | nan | 7 | 10 | 2694 | 73.56
15796 | 3809 | JD |  | nan | 11 | 1 | 2211 | 13.02
15797 | 3809 | LO | M | nan | 10 | 2 | 2211 | 38.83
15798 | 3700 | CL | M | nan | 2 | 0 | 2478 | 46.13
15799 | 3632 | CF |  | nan | 12 | 12 | 1246 | 28.55
15800 | 3695 | LO |  | nan | 11 | 0 | 2505 | 4.69
15801 | 3695 | PH |  | nan | 9 | 3 | 2505 | 16.18
15802 | 3632 | JD |  | nan | 8 | 2 | 1246 | 9.79
15803 | 3809 | MHJ |  | nan | 9 | 3 | 2211 | 6.96
15804 | 3809 | CF |  | nan | 12 | 4 | 2211 | 7.68
15805 | 3671 | JO |  | nan | 10 | 2 | 2657 | 46.1
15806 | 3700 | JO |  | nan | 1 | 2 | 2478 | 15.22
15807 | 3695 | GP |  | nan | 9 | 3 | 2505 | 39.79
15808 | 3708 | DF |  | nan | 8 | 5 | 2694 | 53.12
15809 | 3700 | PH |  | nan | 1 | 0 | 2478 | 5.66
15810 | 3802 | OS | L | nan | 2 | 6 | 2442 | 0
15812 | 3695 | PL | L | nan | 11 | 0 | 2505 | 24.47
15813 | 3700 | LC |  | nan | 12 | 0 | 2478 | 19.51
15814 | 3708 | EX |  | nan | 7 | 5 | 2694 | 73.56
15815 | 3700 | PH |  | nan | 4 | 6 | 2478 | 52.68
15816 | 3700 | LX |  | nan | 8 | 4 | 2478 | 42.01
15817 | 3809 | LB |  | nan | 8 | 12 | 2211 | 5.36
15818 | 3700 | JO |  | nan | 8 | 4 | 2478 | 37.52
15819 | 3700 | RI | M | nan | 7 | 5 | 2478 | 73.93
15820 | 3632 | PB |  | nan | 10 | 0 | 1246 | 28.55
15821 | 3802 | RI | M | nan | 12 | 12 | 2442 | 19.3
15822 | 3700 | JF |  | nan | 2 | 0 | 2478 | 74.15
15823 | 3813 | RI | L | nan | 2 | 3 | 2500 | 16.89
15824 | 3671 | GC |  | nan | 1 | 2 | 2657 | 29.91
15825 | 3700 | OT | L | nan | 8 | 4 | 2478 | 61.67
15826 | 3708 | PX |  | nan | 12 | 4 | 2694 | 36.57
15827 | 3708 | PH |  | nan | 8 | 5 | 2694 | 61.74
15828 | 3802 | OP |  | nan | 2 | 6 | 2442 | 6.81
15829 | 3813 | CL | L | nan | 2 | 0 | 2500 | 17.17
15830 | 3814 | LC |  | nan | 0 | 0 | 2400 | 39.27
15831 | 3700 | CF |  | nan | 8 | 4 | 2478 | 30.02
15832 | 3700 | LF |  | nan | 8 | 4 | 2478 | 79.47
15833 | 3809 | LD |  | nan | 10 | 1 | 2211 | 4.54
15834 | 3809 | DE |  | nan | 1 | 0 | 2211 | 49.77
15835 | 3695 | LF |  | nan | 8 | 10 | 2505 | 42.89
15836 | 3814 | LB |  | nan | 0 | 0 | 2400 | 0
15837 | 3809 | OT | M | nan | 8 | 4 | 2211 | 41.11
15838 | 3708 | GC |  | nan | 8 | 4 | 2694 | 41.6
15839 | 3814 | LD |  | nan | 2 | 0 | 2400 | 9.49
15840 | 3802 | RI | S | nan | 6 | 12 | 2442 | 43.95
15841 | 3802 | LB |  | nan | 12 | 12 | 2442 | 23.71
15842 | 3671 | PL | L | nan | 9 | 10 | 2657 | 0
15843 | 3700 | RI |  | nan | 7 | 5 | 2478 | 22.79
15844 | 3671 | SD |  | nan | 12 | 5 | 2657 | 23.49
15845 | 3809 | PL | L | nan | 12 | 4 | 2211 | 10.13
15846 | 3708 | OP |  | nan | 8 | 4 | 2694 | 73.05
15847 | 3700 | CC | M | nan | 3 | 6 | 2478 | 44.92
15848 | 3700 | LC |  | nan | 8 | 4 | 2478 | 56.53
15849 | 3700 | CC |  | nan | 1 | 5 | 2478 | 27.6
15850 | 3632 | LF |  | nan | 0 | 0 | 1246 | 26.85
15851 | 3813 | JD |  | nan | 0 | 0 | 2500 | 3.96
15852 | 3802 | RI |  | nan | 12 | 12 | 2442 | 13.9
15853 | 3809 | CC |  | nan | 8 | 4 | 2211 | 23.52
15854 | 3708 | GP |  | nan | 12 | 3 | 2694 | 12.87
15855 | 3802 | RI | L | nan | 12 | 12 | 2442 | 11.13
15856 | 3695 | GC |  | nan | 2 | 0 | 2505 | 56.87
15857 | 3809 | PF |  | nan | 9 | 3 | 2211 | 4.08
15858 | 3809 | JO |  | nan | 8 | 4 | 2211 | 7.09
15859 | 3802 | JF |  | nan | 12 | 12 | 2442 | 6.45
15860 | 3809 | DF |  | nan | 0 | 0 | 2211 | 67.04
15861 | 3700 | OT |  | nan | 7 | 5 | 2478 | 39.91
15862 | 3809 | RI | L | nan | 1 | 0 | 2211 | 49.25
15863 | 3700 | DC |  | nan | 8 | 4 | 2478 | 37.36
15864 | 3708 | CF |  | nan | 12 | 12 | 2694 | 51.56
15865 | 3802 | SV |  | nan | 6 | 11 | 2442 | 0.49
15866 | 3809 | CC |  | nan | 8 | 12 | 2211 | 3.46
15867 | 3700 | OS | L | nan | 6 | 12 | 2478 | 41.12
15868 | 3632 | SD | M | nan | 12 | 1 | 1246 | 9.37
15869 | 3814 | LB |  | nan | 0 | 0 | 2400 | 6.89
15870 | 3632 | DG | L | nan | 11 | 12 | 1246 | 21.48
15871 | 3695 | RI | M | nan | 11 | 0 | 2505 | 42.86
15872 | 3700 | PB |  | nan | 2 | 0 | 2478 | 15.51
15873 | 3671 | RI | L | nan | 4 | 0 | 2657 | 16.68
15874 | 3700 | JO |  | nan | 3 | 9 | 2478 | 29.22
15875 | 3809 | PB |  | nan | 8 | 4 | 2211 | 20.55
15876 | 3695 | OP |  | nan | 9 | 3 | 2505 | 7.87
15877 | 3632 | DE |  | nan | 10 | 0 | 1246 | 8.95
15878 | 3700 | CL | L | nan | 1 | 9 | 2478 | 64.61
15879 | 3809 | DP | M | nan | 12 | 2 | 2211 | 8.89
15880 | 3809 | GC |  | nan | 11 | 0 | 2211 | 4.59
15881 | 3700 | IP |  | nan | 12 | 5 | 2478 | 22.52
15882 | 3708 | CL | M | nan | 8 | 4 | 2694 | 55.37
15883 | 3671 | DG | L | nan | 11 | 2 | 2657 | 33.65
15884 | 3802 | PX |  | nan | 12 | 12 | 2442 | 5.71
15885 | 3809 | GC |  | nan | 0 | 0 | 2211 | 2.24
15886 | 3700 | CC |  | nan | 11 | 0 | 2478 | 58.52
15887 | 3671 | LF |  | nan | 10 | 2 | 2657 | 10.12
15888 | 3809 | LP |  | nan | 8 | 4 | 2211 | 0
15889 | 3813 | LR |  | nan | 8 | 4 | 2500 | 20.22
15890 | 3708 | DG |  | nan | 10 | 3 | 2694 | 2.26
15891 | 3700 | GP |  | nan | 3 | 6 | 2478 | 66.54
15892 | 3809 | LP |  | nan | 1 | 2 | 2211 | 11.3
15893 | 3700 | DP | M | nan | 7 | 5 | 2478 | 38.57
15894 | 3700 | SV |  | nan | 7 | 12 | 2478 | 64.16
15895 | 3809 | RI | S | nan | 0 | 0 | 2211 | 35.74
15896 | 3813 | OP |  | nan | 12 | 12 | 2500 | 14.4
15897 | 3700 | CC |  | nan | 2 | 10 | 2478 | 89.4
15898 | 3708 | PX |  | nan | 7 | 5 | 2694 | 36.05
15899 | 3671 | EX |  | nan | 12 | 0 | 2657 | 1.8
15900 | 3632 | LF |  | nan | 1 | 2 | 1246 | 10.95
15901 | 3671 | IP |  | nan | 9 | 1 | 2657 | 0.52
15902 | 3708 | PX |  | nan | 12 | 5 | 2694 | 19.3
15903 | 3708 | LF | L | nan | 12 | 12 | 2694 | 55.52
15904 | 3708 | JF |  | nan | 8 | 4 | 2694 | 27.45
15905 | 3814 | LF | L | nan | 3 | 0 | 2400 | 5.68
15906 | 3700 | CL | M | nan | 1 | 0 | 2478 | 59.06
15907 | 3700 | PF |  | nan | 5 | 6 | 2478 | 39.98
15908 | 3813 | DP |  | nan | 2 | 3 | 2500 | 15.17
15909 | 3813 | LB |  | nan | 12 | 12 | 2500 | 10.37
15910 | 3700 | CC |  | nan | 1 | 5 | 2478 | 0
15911 | 3632 | PH |  | nan | 10 | 2 | 1246 | 7.42
15912 | 3809 | PL | L | nan | 0 | 0 | 2211 | 46.18
15913 | 3802 | CC | M | nan | 10 | 0 | 2442 | 48.58
15914 | 3802 | LC |  | nan | 0 | 0 | 2442 | 53.42
15915 | 3700 | PX |  | nan | 2 | 0 | 2478 | 56.31
15916 | 3700 | LR |  | nan | 2 | 0 | 2478 | 29.25
15917 | 3813 | ED |  | nan | 2 | 3 | 2500 | 15.97
15918 | 3708 | SD |  | nan | 8 | 10 | 2694 | 73.56
15919 | 3809 | CL | L | nan | 9 | 12 | 2211 | 0
15920 | 3695 | DE |  | nan | 11 | 0 | 2505 | 17.62
15921 | 3700 | LF |  | nan | 3 | 6 | 2478 | 48.57
15922 | 3700 | PL | L | nan | 8 | 4 | 2478 | 47.35
15923 | 3671 | OP |  | nan | 12 | 5 | 2657 | 33.11
15924 | 3813 | LR |  | nan | 12 | 12 | 2500 | 17.32
15925 | 3809 | PH |  | nan | 0 | 0 | 2211 | 45.14
15926 | 3809 | LO |  | nan | 1 | 2 | 2211 | 6.24
15927 | 3700 | PB |  | nan | 7 | 5 | 2478 | 6.65
15928 | 3809 | BDE |  | nan | 1 | 0 | 2211 | 39.42
15929 | 3671 | PH |  | nan | 5 | 7 | 2657 | 39.61
15930 | 3708 | OT | M | nan | 2 | 0 | 2694 | 53.04
15931 | 3632 | LF |  | nan | 0 | 0 | 1246 | 28.55
15932 | 3708 | LF |  | nan | 2 | 0 | 2694 | 10.37
15933 | 3708 | OT | M | nan | 10 | 4 | 2694 | 43.1
15934 | 3700 | LB |  | nan | 1 | 5 | 2478 | 0
15935 | 3700 | MC |  | nan | 9 | 11 | 2478 | 30.92
15936 | 3671 | LU |  | nan | 7 | 8 | 2657 | 27.71
15937 | 3700 | RI |  | nan | 3 | 6 | 2478 | 34.12
15938 | 3813 | PL | L | nan | 2 | 0 | 2500 | 12.4
15939 | 3809 | LX |  | nan | 10 | 11 | 2211 | 51.85
15940 | 3802 | CF |  | nan | 6 | 10 | 2442 | 23.12
15941 | 3700 | RI | M | nan | 7 | 5 | 2478 | 46.78
15942 | 3814 | ED |  | nan | 2 | 0 | 2400 | 5.59
15943 | 3802 | EX |  | nan | 2 | 6 | 2442 | 0
15944 | 3700 | RI |  | nan | 12 | 12 | 2478 | 64.64
15945 | 3695 | OT | L | nan | 0 | 0 | 2505 | 14.24
15946 | 3700 | PH |  | nan | 12 | 12 | 2478 | 55.23
15947 | 3671 | LX |  | nan | 12 | 0 | 2657 | 29.85
15948 | 3700 | GC |  | nan | 5 | 8 | 2478 | 42.96
15949 | 3811 | JF |  | nan | 0 | 0 | 2651 | 62.4
15950 | 3809 | CC |  | nan | 11 | 0 | 2211 | 0
15951 | 3700 | LP |  | nan | 12 | 12 | 2478 | 76.3
15952 | 3671 | IP |  | nan | 5 | 7 | 2657 | 31.81
15953 | 3813 | DG | L | nan | 12 | 12 | 2500 | 15.1
15954 | 3809 | LC |  | nan | 11 | 1 | 2211 | 22.04
15955 | 3671 | LO |  | nan | 10 | 0 | 2657 | 20.46
15956 | 3632 | LD |  | nan | 10 | 0 | 1246 | 1.2
15957 | 3708 | ED |  | nan | 6 | 12 | 2694 | 59.53
15958 | 3708 | EX |  | nan | 12 | 12 | 2694 | 48.02
15959 | 3813 | PB |  | nan | 6 | 12 | 2500 | 0
15960 | 3671 | CF |  | nan | 2 | 0 | 2657 | 0.96
15961 | 3671 | EX |  | nan | 11 | 12 | 2657 | 16.73
15962 | 3700 | LF |  | nan | 8 | 12 | 2478 | 74.19
15963 | 3809 | PH |  | nan | 9 | 3 | 2211 | 0.55
15964 | 3708 | PX |  | nan | 7 | 5 | 2694 | 40.26
15965 | 3809 | OT |  | nan | 10 | 5 | 2211 | 1.28
15966 | 3700 | LF |  | nan | 0 | 0 | 2478 | 89.96
15967 | 3700 | DC |  | nan | 7 | 5 | 2478 | 28.75
15968 | 3708 | CF |  | nan | 4 | 5 | 2694 | 54.67
15969 | 3695 | PX |  | nan | 9 | 3 | 2505 | 9.61
15970 | 3700 | LC |  | nan | 7 | 5 | 2478 | 27.47
15971 | 3671 | OP |  | nan | 11 | 12 | 2657 | 32.74
15972 | 3813 | JD |  | nan | 12 | 12 | 2500 | 29.56
15973 | 3814 | CC |  | nan | 7 | 5 | 2400 | 1.37
15974 | 3708 | W | L | nan | 2 | 0 | 2694 | 33.73
15975 | 3708 | RI | M | nan | 8 | 4 | 2694 | 55.82
15976 | 3811 | CL | M | nan | 0 | 0 | 2651 | 59.2
15977 | 3632 | DP | M | nan | 11 | 12 | 1246 | 8.81
15978 | 3802 | RI |  | nan | 6 | 12 | 2442 | 18.11
15979 | 3700 | SV |  | nan | 3 | 6 | 2478 | 30.82
15980 | 3700 | JF |  | nan | 3 | 9 | 2478 | 66.92
15981 | 3695 | JF |  | nan | 9 | 3 | 2505 | 34.93
15982 | 3632 | PL | L | nan | 0 | 0 | 1246 | 28.55
15983 | 3809 | LR |  | nan | 2 | 0 | 2211 | 20.05
15984 | 3695 | DG | L | nan | 0 | 0 | 2505 | 73.76
15985 | 3700 | PB |  | nan | 1 | 9 | 2478 | 60.03
15986 | 3813 | BDE |  | nan | 0 | 0 | 2500 | 20.36
15987 | 3802 | OP |  | nan | 6 | 12 | 2442 | 19.09
15988 | 3809 | PF |  | nan | 12 | 12 | 2211 | 63.39
15989 | 3695 | SD | M | nan | 9 | 3 | 2505 | 9.41
15990 | 3695 | MC |  | nan | 10 | 2 | 2505 | 36.35
15991 | 3695 | DP | M | nan | 12 | 12 | 2505 | 54.51
15992 | 3813 | CC |  | nan | 8 | 4 | 2500 | 15.07
15993 | 3700 | PH |  | nan | 3 | 9 | 2478 | 17.65
15994 | 3700 | LO |  | nan | 8 | 4 | 2478 | 73.87
15995 | 3813 | DG |  | nan | 12 | 12 | 2500 | 15.22
15996 | 3802 | MC |  | nan | 10 | 0 | 2442 | 30.47
15997 | 3700 | RI | M | nan | 7 | 12 | 2478 | 76.11
15998 | 3708 | JO |  | nan | 10 | 0 | 2694 | 41.43
15999 | 3708 | SV |  | nan | 0 | 0 | 2694 | 4.12
16000 | 3671 | SV |  | nan | 8 | 4 | 2657 | 23.48
16001 | 3708 | MHJ |  | nan | 8 | 4 | 2694 | 61.88
16002 | 3708 | LF | L | nan | 4 | 5 | 2694 | 60.19
16003 | 3813 | DG | L | nan | 0 | 0 | 2500 | 26.58
16004 | 3809 | RI | M | nan | 10 | 2 | 2211 | 35.42
16005 | 3700 | RI |  | nan | 5 | 6 | 2478 | 43.1
16006 | 3671 | RI | L | nan | 1 | 0 | 2657 | 46.47
16007 | 3700 | LR |  | nan | 11 | 1 | 2478 | 26.21
16008 | 3809 | LO | M | nan | 10 | 1 | 2211 | 10.48
16009 | 3813 | OT |  | nan | 12 | 12 | 2500 | 11.25
16010 | 3809 | OP |  | nan | 8 | 4 | 2211 | 40.87
16011 | 3809 | LC |  | nan | 1 | 2 | 2211 | 2.95
16012 | 3695 | LF | L | nan | 11 | 0 | 2505 | 20.45
16013 | 3811 | OP |  | nan | 0 | 0 | 2651 | 57.27
16014 | 3802 | IP |  | nan | 12 | 12 | 2442 | 15.69
16015 | 3700 | PB |  | nan | 11 | 12 | 2478 | 22.67
16016 | 3814 | JO |  | nan | 7 | 5 | 2400 | 40.71
16017 | 3802 | RI | M | nan | 10 | 0 | 2442 | 40.6
16018 | 3802 | DC |  | nan | 6 | 11 | 2442 | 13.09
16019 | 3671 | LC |  | nan | 9 | 11 | 2657 | 34.29
16020 | 3809 | GC |  | nan | 10 | 5 | 2211 | 0
16021 | 3700 | OP |  | nan | 1 | 5 | 2478 | 27.91
16022 | 3708 | LO | M | nan | 12 | 3 | 2694 | 0.6
16023 | 3809 | PX |  | nan | 11 | 1 | 2211 | 11.15
16024 | 3708 | CC | M | nan | 7 | 1 | 2694 | 8.14
16025 | 3809 | CC | M | nan | 9 | 12 | 2211 | 12.08
16026 | 3809 | DE |  | nan | 0 | 0 | 2211 | 0
16027 | 3671 | LF | L | nan | 9 | 12 | 2657 | 29.47
16028 | 3708 | SD |  | nan | 8 | 4 | 2694 | 19.3
16029 | 3708 | SD | L | nan | 8 | 4 | 2694 | 73.56
16030 | 3813 | LO | M | nan | 12 | 12 | 2500 | 3.26
16031 | 3671 | ED |  | nan | 2 | 0 | 2657 | 25.65
16032 | 3700 | CC |  | nan | 3 | 6 | 2478 | 25.91
16033 | 3700 | PH |  | nan | 7 | 8 | 2478 | 25.59
16034 | 3695 | DF |  | nan | 11 | 0 | 2505 | 50.08
16035 | 3695 | RI |  | nan | 12 | 12 | 2505 | 49.45
16036 | 3700 | MHJ |  | nan | 12 | 12 | 2478 | 72.31
16037 | 3632 | DG |  | nan | 10 | 12 | 1246 | 0
16038 | 3671 | RI |  | nan | 11 | 2 | 2657 | 40.23
16039 | 3708 | RI |  | nan | 7 | 5 | 2694 | 73.56
16040 | 3700 | PX |  | nan | 7 | 5 | 2478 | 19.71
16041 | 3700 | DG | L | nan | 5 | 8 | 2478 | 27
16042 | 3695 | LR |  | nan | 8 | 10 | 2505 | 38.5
16043 | 3813 | JD |  | nan | 0 | 0 | 2500 | 0.92
16044 | 3700 | IP |  | nan | 3 | 6 | 2478 | 31.14
16045 | 3671 | LB |  | nan | 10 | 2 | 2657 | 10.97
16046 | 3671 | DE |  | nan | 1 | 0 | 2657 | 44.95
16047 | 3708 | DG | M | nan | 8 | 4 | 2694 | 46.91
16048 | 3708 | CL | L | nan | 8 | 4 | 2694 | 73.56
16049 | 3695 | JO |  | nan | 8 | 4 | 2505 | 47.57
16050 | 3809 | JD |  | nan | 11 | 1 | 2211 | 28.03
16051 | 3632 | PH |  | nan | 0 | 0 | 1246 | 0
16052 | 3708 | RI | S | nan | 8 | 4 | 2694 | 55.92
16053 | 3700 | DF |  | nan | 3 | 9 | 2478 | 79.75
16054 | 3814 | LO |  | nan | 7 | 5 | 2400 | 0.55
16055 | 3700 | LF |  | nan | 11 | 5 | 2478 | 20.25
16056 | 3708 | W | L | nan | 12 | 12 | 2694 | 58.82
16057 | 3708 | RI | M | nan | 2 | 0 | 2694 | 18.67
16058 | 3802 | LF |  | nan | 12 | 12 | 2442 | 32.92
16059 | 3708 | BDE |  | nan | 8 | 4 | 2694 | 73.56
16060 | 3813 | SD |  | nan | 8 | 4 | 2500 | 23.29
16061 | 3708 | BDE |  | nan | 10 | 0 | 2694 | 19.91
16062 | 3695 | OS | L | nan | 10 | 0 | 2505 | 31.9
16063 | 3809 | DP | M | nan | 8 | 4 | 2211 | 9.99
16064 | 3700 | BDE |  | nan | 7 | 5 | 2478 | 26.29
16065 | 3708 | RI |  | nan | 8 | 4 | 2694 | 47.59
16066 | 3700 | LU |  | nan | 7 | 8 | 2478 | 41.42
16069 | 3635 | PH |  | nan | 0 | 0 | 1240 | 16.21
16070 | 3666 | RI |  | nan | 11 | 0 | 1225 | 13.72
16071 | 3666 | CC | M | nan | 10 | 2 | 1225 | 65.41
16072 | 3666 | GC |  | nan | 1 | 0 | 1225 | 13.16
16073 | 3666 | PB |  | nan | 12 | 3 | 1225 | 69.05
16075 | 3666 | LO |  | nan | 9 | 4 | 1225 | 22.04
16076 | 3635 | PH |  | nan | 2 | 0 | 1240 | 6.95
16077 | 3666 | OP |  | nan | 7 | 4 | 1225 | 0
16078 | 3635 | PH |  | nan | 8 | 4 | 1240 | 1.18
16079 | 3635 | PF |  | nan | 9 | 12 | 1240 | 46.16
16081 | 3666 | LF | L | nan | 9 | 12 | 1225 | 44.79
16082 | 3666 | ED |  | nan | 9 | 4 | 1225 | 86.18
16083 | 3666 | OT | L | nan | 10 | 2 | 1225 | 29.92
16084 | 3635 | LP |  | nan | 0 | 0 | 1240 | 3.87
16085 | 3635 | DP | M | nan | 0 | 0 | 1240 | 0
16087 | 3635 | MHJ |  | nan | 12 | 1 | 1240 | 54.93
16089 | 3635 | CC |  | nan | 10 | 2 | 1240 | 42.06
16090 | 3635 | DP | M | nan | 12 | 5 | 1240 | 9.72
16091 | 3635 | ED |  | nan | 7 | 11 | 1240 | 51.77
16092 | 3635 | DP |  | nan | 11 | 0 | 1240 | 48.23
16094 | 3666 | LC |  | nan | 8 | 2 | 1225 | 61.5
16095 | 3635 | LD |  | nan | 9 | 4 | 1240 | 49.46
16096 | 3635 | CF |  | nan | 12 | 4 | 1240 | 10.01
16097 | 3666 | CC | M | nan | 9 | 5 | 1225 | 41.83
16098 | 3635 | RI | M | nan | 11 | 0 | 1240 | 28.33
16101 | 3635 | GC |  | nan | 2 | 0 | 1240 | 23.6
16102 | 3635 | CC |  | nan | 2 | 10 | 1240 | 0
16103 | 3666 | LB |  | nan | 2 | 4 | 1225 | 0
16105 | 3635 | PL | L | nan | 1 | 7 | 1240 | 17.7
16106 | 3635 | PH |  | nan | 10 | 2 | 1240 | 37.96
16107 | 3666 | LD |  | nan | 10 | 0 | 1225 | 59.1
16108 | 3635 | DP | M | nan | 9 | 4 | 1240 | 50.36
16110 | 3635 | CC | M | nan | 10 | 0 | 1240 | 58.57
16111 | 3635 | CC | M | nan | 10 | 11 | 1240 | 40.92
16113 | 3635 | PL | L | nan | 10 | 4 | 1240 | 52.5
16114 | 3666 | LU |  | nan | 11 | 0 | 1225 | 8.07
16115 | 3635 | JO |  | nan | 8 | 2 | 1240 | 39.67
16116 | 3635 | PF |  | nan | 8 | 4 | 1240 | 13.46
16117 | 3666 | CC |  | nan | 8 | 4 | 1225 | 86.37
16118 | 3635 | PX |  | nan | 0 | 0 | 1240 | 15.46
16119 | 3635 | PB |  | nan | 11 | 0 | 1240 | 4.64
16120 | 3635 | DG | L | nan | 10 | 12 | 1240 | 20.1
16121 | 3635 | LR |  | nan | 10 | 11 | 1240 | 3.85
16122 | 3635 | JF |  | nan | 0 | 0 | 1240 | 30.19
16124 | 3635 | SV |  | nan | 7 | 12 | 1240 | 0
16125 | 3666 | DE |  | nan | 11 | 12 | 1225 | 9.7
16127 | 3635 | DG | L | nan | 9 | 5 | 1240 | 21.37
16129 | 3635 | LX |  | nan | 1 | 2 | 1240 | 6.45
16130 | 3635 | CL | L | nan | 8 | 4 | 1240 | 10.87
16132 | 3666 | LF | L | nan | 1 | 0 | 1225 | 14.74
16133 | 3666 | JD |  | nan | 12 | 0 | 1225 | 11.65
16134 | 3635 | GP |  | nan | 7 | 2 | 1240 | 45.59
16135 | 3635 | ED |  | nan | 7 | 5 | 1240 | 12.59
16136 | 3666 | CL | L | nan | 3 | 0 | 1225 | 72.34
16137 | 3666 | CC |  | nan | 10 | 2 | 1225 | 56.04
16138 | 3666 | CC | M | nan | 1 | 0 | 1225 | 19.72
16139 | 3635 | ED |  | nan | 7 | 12 | 1240 | 2.33
16143 | 3666 | DP | M | nan | 10 | 5 | 1225 | 22.4
16144 | 3666 | LD |  | nan | 7 | 12 | 1225 | 60.37
16145 | 3666 | W | L | nan | 10 | 2 | 1225 | 73.55
16146 | 3666 | SD |  | nan | 10 | 3 | 1225 | 39.88
16147 | 3635 | GC |  | nan | 7 | 3 | 1240 | 22.25
16148 | 3666 | DP |  | nan | 9 | 4 | 1225 | 31.05
16149 | 3635 | EX |  | nan | 11 | 12 | 1240 | 0
16150 | 3635 | OT | M | nan | 12 | 0 | 1240 | 3.71
16152 | 3635 | CL | L | nan | 9 | 5 | 1240 | 16.51
16154 | 3635 | LB |  | nan | 11 | 1 | 1240 | 4.52
16155 | 3635 | CL | M | nan | 12 | 3 | 1240 | 26.89
16156 | 3635 | LF |  | nan | 0 | 0 | 1240 | 15.94
16157 | 3635 | JD |  | nan | 12 | 4 | 1240 | 6.32
16158 | 3666 | LR |  | nan | 12 | 1 | 1225 | 14.88
16159 | 3635 | CL | M | nan | 9 | 10 | 1240 | 57.45
16160 | 3635 | JF |  | nan | 10 | 0 | 1240 | 71.42
16161 | 3666 | RI | S | nan | 1 | 5 | 1225 | 31.05
16162 | 3666 | RI | L | nan | 9 | 11 | 1225 | 83.26
16163 | 3635 | RI |  | nan | 7 | 2 | 1240 | 14.36
16164 | 3635 | RI | L | nan | 10 | 11 | 1240 | 44.22
16165 | 3635 | SD |  | nan | 9 | 10 | 1240 | 66.28
16166 | 3635 | SD | M | nan | 9 | 4 | 1240 | 7.68
16167 | 3635 | SV |  | nan | 2 | 10 | 1240 | 3.92
16168 | 3635 | RI |  | nan | 11 | 12 | 1240 | 74.1
16169 | 3666 | JO |  | nan | 11 | 12 | 1225 | 21.85
16170 | 3635 | PH |  | nan | 2 | 0 | 1240 | 8.19
16171 | 3635 | PH |  | nan | 8 | 4 | 1240 | 22.52
16173 | 3635 | RI |  | nan | 7 | 5 | 1240 | 0
16175 | 3666 | PF |  | nan | 8 | 4 | 1225 | 76.52
16176 | 3666 | DP |  | nan | 2 | 4 | 1225 | 35.09
16177 | 3635 | CC | M | nan | 9 | 4 | 1240 | 51.07
16178 | 3635 | LF | L | nan | 10 | 4 | 1240 | 22.55
16179 | 3635 | LO |  | nan | 9 | 2 | 1240 | 15.25
16180 | 3666 | RI | M | nan | 10 | 5 | 1225 | 21.23
16181 | 3666 | LB |  | nan | 10 | 3 | 1225 | 31.02
16182 | 3635 | BDE |  | nan | 7 | 10 | 1240 | 18.04
16183 | 3635 | LB |  | nan | 10 | 2 | 1240 | 32.46
16184 | 3666 | OT |  | nan | 10 | 4 | 1225 | 10.02
16185 | 3666 | DP | M | nan | 12 | 1 | 1225 | 70.39
16186 | 3666 | RI | M | nan | 10 | 0 | 1225 | 44.82
16187 | 3666 | PL | L | nan | 3 | 5 | 1225 | 42.05
16188 | 3635 | RI |  | nan | 3 | 5 | 1240 | 8.38
16189 | 3666 | CL | M | nan | 11 | 12 | 1225 | 70.23
16190 | 3666 | OT | L | nan | 11 | 12 | 1225 | 11.99
16192 | 3635 | PH |  | nan | 10 | 2 | 1240 | 59.63
16193 | 3666 | RI |  | nan | 10 | 2 | 1225 | 68.27
16197 | 3635 | SV |  | nan | 8 | 2 | 1240 | 31.44
16198 | 3666 | LO | M | nan | 9 | 3 | 1225 | 64.93
16199 | 3635 | PX |  | nan | 10 | 2 | 1240 | 39.08
16201 | 3666 | RI | S | nan | 8 | 3 | 1225 | 3.61
16202 | 3635 | GP |  | nan | 7 | 5 | 1240 | 13.25
16203 | 3666 | DG |  | nan | 9 | 11 | 1225 | 79.32
16204 | 3635 | DP |  | nan | 10 | 4 | 1240 | 17.04
16205 | 3666 | OT |  | nan | 0 | 0 | 1225 | 46.01
16206 | 3666 | CL | M | nan | 12 | 1 | 1225 | 29.47
16207 | 3666 | RI |  | nan | 10 | 0 | 1225 | 55.31
16208 | 3666 | CC |  | nan | 8 | 3 | 1225 | 38
16209 | 3666 | OP |  | nan | 8 | 4 | 1225 | 66.84
16211 | 3635 | OP |  | nan | 11 | 12 | 1240 | 40.7
16212 | 3666 | CF |  | nan | 9 | 12 | 1225 | 41.91
16213 | 3666 | PL | L | nan | 10 | 2 | 1225 | 24.51
16215 | 3666 | PB |  | nan | 8 | 3 | 1225 | 0
16216 | 3666 | PH |  | nan | 11 | 12 | 1225 | 9.98
16217 | 3666 | DG | L | nan | 11 | 12 | 1225 | 13.07
16218 | 3635 | LF |  | nan | 0 | 0 | 1240 | 1.03
16220 | 3635 | OP |  | nan | 11 | 1 | 1240 | 12.37
16221 | 3666 | OT | M | nan | 7 | 12 | 1225 | 61.33
16224 | 3666 | SD | M | nan | 9 | 1 | 1225 | 15.12
16226 | 3666 | PF |  | nan | 10 | 2 | 1225 | 76.99
16227 | 3666 | IP |  | nan | 7 | 4 | 1225 | 8.98
16228 | 3635 | PL | L | nan | 2 | 0 | 1240 | 20.93
16229 | 3666 | PB |  | nan | 7 | 9 | 1225 | 6.46
16230 | 3635 | SV |  | nan | 0 | 0 | 1240 | 62.78
16231 | 3666 | LO |  | nan | 8 | 3 | 1225 | 33.89
16232 | 3635 | PF |  | nan | 12 | 4 | 1240 | 60.26
16236 | 3635 | CC | M | nan | 12 | 5 | 1240 | 0
16238 | 3635 | PB |  | nan | 2 | 4 | 1240 | 16.86
16239 | 3635 | RI | S | nan | 11 | 12 | 1240 | 44.77
16240 | 3635 | RI |  | nan | 10 | 0 | 1240 | 58.17
16241 | 3666 | W | L | nan | 9 | 3 | 1225 | 74.87
16243 | 3635 | DP |  | nan | 11 | 0 | 1240 | 19.62
16245 | 3666 | LF |  | nan | 9 | 4 | 1225 | 22.15
16246 | 3666 | ED |  | nan | 4 | 0 | 1225 | 59.94
16247 | 3666 | LF |  | nan | 1 | 0 | 1225 | 19.93
16249 | 3666 | OT |  | nan | 9 | 3 | 1225 | 30.84
16250 | 3635 | DE |  | nan | 5 | 8 | 1240 | 22.55
16252 | 3666 | GP |  | nan | 0 | 0 | 1225 | 31.79
16253 | 3666 | OT | M | nan | 2 | 10 | 1225 | 4.51
16254 | 3666 | RI | L | nan | 11 | 0 | 1225 | 33.79
16255 | 3635 | PB |  | nan | 7 | 2 | 1240 | 14.07
16257 | 3666 | OT | L | nan | 3 | 7 | 1225 | 35.11
16258 | 3666 | CC | M | nan | 8 | 4 | 1225 | 79.42
16259 | 3635 | OT | M | nan | 7 | 10 | 1240 | 21.97
16261 | 3666 | CL | M | nan | 4 | 8 | 1225 | 41.94
16262 | 3666 | RI | S | nan | 9 | 3 | 1225 | 64.39
16263 | 3666 | OP |  | nan | 2 | 0 | 1225 | 45.02
16264 | 3666 | ED |  | nan | 8 | 4 | 1225 | 59.15
16265 | 3666 | DG |  | nan | 2 | 0 | 1225 | 65.56
16266 | 3666 | JO |  | nan | 10 | 2 | 1225 | 71.23
16268 | 3635 | DE |  | nan | 7 | 5 | 1240 | 6.62
16269 | 3666 | PH |  | nan | 8 | 4 | 1225 | 63.75
16270 | 3635 | DG | M | nan | 12 | 4 | 1240 | 35.11
16271 | 3635 | PL | L | nan | 8 | 4 | 1240 | 0.38
16272 | 3666 | OP |  | nan | 12 | 1 | 1225 | 2.13
16273 | 3635 | SD |  | nan | 10 | 11 | 1240 | 29.33
16274 | 3666 | LP |  | nan | 0 | 0 | 1225 | 6.99
16275 | 3666 | W | L | nan | 10 | 2 | 1225 | 73.25
16276 | 3635 | LF |  | nan | 10 | 3 | 1240 | 58.78
16277 | 3666 | CL | L | nan | 8 | 3 | 1225 | 68.81
16278 | 3666 | RI | M | nan | 8 | 4 | 1225 | 84.84
16279 | 3666 | DF |  | nan | 11 | 0 | 1225 | 27.41
16281 | 3666 | LO |  | nan | 11 | 0 | 1225 | 48.46
16283 | 3666 | LD |  | nan | 10 | 2 | 1225 | 85.54
16284 | 3635 | OP |  | nan | 8 | 4 | 1240 | 30.18
16285 | 3666 | DG | M | nan | 10 | 4 | 1225 | 59.07
16288 | 3666 | OS | L | nan | 10 | 2 | 1225 | 30.47
16290 | 3635 | LP |  | nan | 8 | 4 | 1240 | 26.46
16291 | 3666 | MC |  | nan | 0 | 0 | 1225 | 80.74
16292 | 3666 | PB |  | nan | 9 | 5 | 1225 | 30.8
16293 | 3635 | OT | L | nan | 10 | 11 | 1240 | 46.68
16294 | 3635 | LC |  | nan | 7 | 2 | 1240 | 35.46
16296 | 3635 | PB |  | nan | 7 | 5 | 1240 | 22.47
16297 | 3666 | DP |  | nan | 8 | 12 | 1225 | 7.88
16298 | 3666 | JF |  | nan | 0 | 0 | 1225 | 88.36
16300 | 3635 | OP |  | nan | 11 | 1 | 1240 | 35.82
16301 | 3666 | PL | L | nan | 8 | 2 | 1225 | 61.88
16303 | 3666 | CF |  | nan | 1 | 4 | 1225 | 4.75
16304 | 3635 | PH |  | nan | 7 | 5 | 1240 | 4.01
16306 | 3666 | OT | M | nan | 12 | 3 | 1225 | 25.79
16307 | 3635 | PX |  | nan | 11 | 12 | 1240 | 66.04
16310 | 3666 | JF |  | nan | 4 | 0 | 1225 | 53.3
16311 | 3635 | DP |  | nan | 7 | 2 | 1240 | 37.83
16312 | 3635 | PF |  | nan | 8 | 4 | 1240 | 22.23
16313 | 3635 | SD | M | nan | 9 | 4 | 1240 | 7.38
16314 | 3635 | PB |  | nan | 9 | 12 | 1240 | 39.73
16315 | 3635 | LB |  | nan | 7 | 5 | 1240 | 12
16316 | 3666 | LX |  | nan | 11 | 12 | 1225 | 77.06
16317 | 3635 | PH |  | nan | 10 | 11 | 1240 | 12.29
16318 | 3666 | DP | M | nan | 1 | 0 | 1225 | 12.55
16320 | 3666 | DP | M | nan | 10 | 11 | 1225 | 67.84
16321 | 3666 | OT |  | nan | 12 | 4 | 1225 | 61.88
16322 | 3666 | SD |  | nan | 9 | 12 | 1225 | 22.34
16323 | 3666 | OT |  | nan | 8 | 4 | 1225 | 66.02
16324 | 3666 | PB |  | nan | 12 | 5 | 1225 | 37.67
16325 | 3635 | DG | L | nan | 12 | 5 | 1240 | 10.56
16326 | 3635 | OT | L | nan | 0 | 0 | 1240 | 21.13
16327 | 3666 | MHJ |  | nan | 10 | 4 | 1225 | 11.15
16328 | 3635 | DG | L | nan | 2 | 3 | 1240 | 10.39
16329 | 3792 | EX |  | nan | 0 | 0 | 1115 | 3.03
16330 | 3794 | LX |  | nan | 12 | 12 | 1101 | 5
16331 | 3794 | PL | L | nan | 12 | 12 | 1101 | 3.31
16332 | 3794 | CF |  | nan | 12 | 12 | 1101 | 6.74
16333 | 3794 | OT | M | nan | 12 | 12 | 1101 | 10.5
16334 | 3794 | GC |  | nan | 2 | 0 | 1101 | 11.12
16335 | 3794 | LP |  | nan | 10 | 2 | 1101 | 14.3
16336 | 3794 | CF |  | nan | 12 | 12 | 1101 | 16.18
16337 | 3794 | ED |  | nan | 12 | 12 | 1101 | 8.83
16338 | 3794 | RI | L | nan | 12 | 5 | 1101 | 10.9
16339 | 3794 | DP |  | nan | 12 | 9 | 1101 | 17.67
16340 | 3794 | LO |  | nan | 12 | 9 | 1101 | 19.77
16341 | 3794 | PB |  | nan | 2 | 0 | 1101 | 13.51
16342 | 3794 | RI | S | nan | 3 | 6 | 1101 | 14.84
16343 | 3794 | W | L | nan | 11 | 0 | 1101 | 22.64
16344 | 3794 | RI | S | nan | 7 | 5 | 1101 | 17.85
16345 | 3794 | PF |  | nan | 7 | 5 | 1101 | 19.36
16346 | 3794 | GC |  | nan | 1 | 5 | 1101 | 29.12
16347 | 3794 | JO |  | nan | 3 | 5 | 1101 | 27.85
16348 | 3794 | SV |  | nan | 3 | 6 | 1101 | 20.93
16349 | 3794 | ED |  | nan | 1 | 0 | 1101 | 22.53
16350 | 3794 | MHJ |  | nan | 10 | 3 | 1101 | 23.18
16351 | 3794 | CC | M | nan | 10 | 5 | 1101 | 30.11
16352 | 3794 | LU |  | nan | 3 | 9 | 1101 | 32.43
16353 | 3794 | BDE |  | nan | 2 | 0 | 1101 | 37.26
16354 | 3794 | ED |  | nan | 10 | 0 | 1101 | 36.15
16355 | 3794 | LP |  | nan | 0 | 0 | 1101 | 30.35
16356 | 3794 | OT | M | nan | 12 | 12 | 1101 | 42.15
16357 | 3794 | SD | M | nan | 12 | 12 | 1101 | 38.34
16358 | 3794 | CL | M | nan | 12 | 12 | 1101 | 41.36
16359 | 3794 | LO | M | nan | 12 | 12 | 1101 | 45.95
16360 | 3794 | JD |  | nan | 12 | 12 | 1101 | 44.39
16361 | 3794 | OT | M | nan | 12 | 12 | 1101 | 50.13
16362 | 3794 | DG | L | nan | 12 | 12 | 1101 | 41.12
16363 | 3794 | MC |  | nan | 12 | 12 | 1101 | 49.65
16364 | 3794 | PL | L | nan | 12 | 12 | 1101 | 45.9
16365 | 3794 | OT | M | nan | 7 | 10 | 1101 | 52.19
16366 | 3794 | BDE |  | nan | 7 | 10 | 1101 | 51.71
16367 | 3794 | MHJ |  | nan | 6 | 10 | 1101 | 43.48
16368 | 3794 | OT | M | nan | 12 | 12 | 1101 | 49.24
16369 | 3794 | RI | L | nan | 12 | 12 | 1101 | 48.05
16370 | 3794 | CF |  | nan | 12 | 12 | 1101 | 47.78
16371 | 3794 | RI | L | nan | 12 | 12 | 1101 | 56.64
16372 | 3794 | RI | M | nan | 12 | 12 | 1101 | 50.59
16373 | 3794 | RI | M | nan | 12 | 12 | 1101 | 53.5
16374 | 3794 | MHJ |  | nan | 6 | 9 | 1101 | 51.32
16375 | 3794 | OP |  | nan | 6 | 9 | 1101 | 55.44
16376 | 3794 | DF |  | nan | 6 | 9 | 1101 | 57.18
16377 | 3794 | MHJ |  | nan | 6 | 10 | 1101 | 52.95
16378 | 3794 | W | L | nan | 6 | 10 | 1101 | 56.32
16379 | 3794 | DC |  | nan | 7 | 10 | 1101 | 59.44
16380 | 3794 | LU |  | nan | 7 | 10 | 1101 | 50.4
16381 | 3794 | CC | M | nan | 0 | 0 | 1101 | 58.27
16382 | 3806 | ED |  | nan | 0 | 0 | 2432 | 90.83
16383 | 3806 | PX |  | nan | 7 | 5 | 2432 | 90.83
16384 | 3806 | OT |  | nan | 12 | 12 | 2432 | 89.05
16385 | 3806 | LR |  | nan | 12 | 12 | 2432 | 90.83
16386 | 3806 | GP |  | nan | 8 | 4 | 2432 | 82
16387 | 3806 | DF |  | nan | 8 | 4 | 2432 | 90.83
16388 | 3806 | DP | M | nan | 12 | 12 | 2432 | 90.83
16389 | 3806 | CC |  | nan | 12 | 1 | 2432 | 84.04
16390 | 3806 | PH |  | nan | 12 | 12 | 2432 | 82.47
16391 | 3806 | DP |  | nan | 12 | 12 | 2432 | 79.91
16392 | 3806 | PH |  | nan | 12 | 12 | 2432 | 87.97
16393 | 3806 | MC |  | nan | 12 | 12 | 2432 | 77.39
16394 | 3806 | OT | M | nan | 12 | 12 | 2432 | 74.74
16395 | 3806 | RI |  | nan | 12 | 12 | 2432 | 82.98
16396 | 3806 | RI | M | nan | 2 | 0 | 2432 | 71.66
16397 | 3806 | RI | M | nan | 1 | 2 | 2432 | 75.95
16398 | 3806 | CC |  | nan | 9 | 11 | 2432 | 83.23
16399 | 3806 | DE |  | nan | 9 | 11 | 2432 | 78.57
16400 | 3806 | DG | M | nan | 2 | 0 | 2432 | 79.48
16401 | 3806 | LX |  | nan | 10 | 5 | 2432 | 62.73
16402 | 3806 | PH |  | nan | 10 | 2 | 2432 | 76.53
16403 | 3806 | OT | M | nan | 8 | 1 | 2432 | 68.56
16404 | 3806 | RI |  | nan | 8 | 1 | 2432 | 74.94
16405 | 3806 | PX |  | nan | 8 | 12 | 2432 | 67.67
16406 | 3806 | PH |  | nan | 8 | 12 | 2432 | 75.72
16407 | 3806 | CC |  | nan | 8 | 4 | 2432 | 64.42
16408 | 3806 | OT | M | nan | 8 | 4 | 2432 | 76.68
16409 | 3806 | JO |  | nan | 8 | 4 | 2432 | 61.34
16410 | 3806 | DP | M | nan | 8 | 4 | 2432 | 62.33
16411 | 3806 | MHJ |  | nan | 0 | 0 | 2432 | 68.68
16412 | 3806 | LF |  | nan | 12 | 12 | 2432 | 75.71
16413 | 3806 | OT |  | nan | 12 | 12 | 2432 | 73.14
16414 | 3806 | DG |  | nan | 0 | 0 | 2432 | 61.3
16415 | 3806 | RI |  | nan | 12 | 12 | 2432 | 74.08
16416 | 3806 | GC |  | nan | 12 | 12 | 2432 | 73.47
16417 | 3806 | CL | L | nan | 12 | 12 | 2432 | 65.88
16418 | 3806 | DP | M | nan | 12 | 12 | 2432 | 70.78
16419 | 3806 | GC |  | nan | 12 | 12 | 2432 | 71.15
16420 | 3806 | SD | L | nan | 12 | 12 | 2432 | 64.72
16421 | 3806 | W | L | nan | 12 | 12 | 2432 | 68.41
16422 | 3806 | PF |  | nan | 12 | 12 | 2432 | 72.63
16423 | 3806 | OP |  | nan | 12 | 12 | 2432 | 64.25
16424 | 3806 | JD |  | nan | 12 | 12 | 2432 | 66.94
16425 | 3806 | PB |  | nan | 12 | 12 | 2432 | 59.9
16426 | 3806 | LR |  | nan | 12 | 12 | 2432 | 71.37
16427 | 3806 | CL | L | nan | 12 | 12 | 2432 | 61.26
16428 | 3806 | DG | M | nan | 12 | 12 | 2432 | 64.6
16429 | 3806 | IP |  | nan | 12 | 12 | 2432 | 64.57
16430 | 3806 | MHJ |  | nan | 12 | 12 | 2432 | 67.73
16431 | 3806 | LF | L | nan | 12 | 12 | 2432 | 70.81
16432 | 3806 | CC |  | nan | 12 | 12 | 2432 | 55.96
16433 | 3806 | RI |  | nan | 8 | 4 | 2432 | 64.65
16434 | 3806 | OT | M | nan | 8 | 4 | 2432 | 58.21
16435 | 3806 | SD |  | nan | 8 | 4 | 2432 | 52.31
16436 | 3806 | RI | L | nan | 8 | 4 | 2432 | 59.26
16437 | 3806 | PB |  | nan | 12 | 2 | 2432 | 58.52
16438 | 3806 | LR |  | nan | 12 | 2 | 2432 | 60.86
16439 | 3806 | PB |  | nan | 0 | 0 | 2432 | 53.54
16440 | 3806 | PB |  | nan | 0 | 0 | 2432 | 52.72
16441 | 3806 | CL | M | nan | 10 | 2 | 2432 | 52.48
16442 | 3806 | LB |  | nan | 10 | 2 | 2432 | 56.83
16443 | 3806 | DG | M | nan | 2 | 8 | 2432 | 46.09
16444 | 3806 | OT | L | nan | 6 | 8 | 2432 | 48.48
16445 | 3806 | GC |  | nan | 1 | 2 | 2432 | 56.3
16446 | 3806 | SD | M | nan | 12 | 12 | 2432 | 49.97
16447 | 3806 | JO |  | nan | 12 | 12 | 2432 | 53.05
16448 | 3806 | RI | M | nan | 10 | 3 | 2432 | 59.47
16449 | 3806 | GC |  | nan | 10 | 3 | 2432 | 44.92
16450 | 3806 | LR |  | nan | 9 | 11 | 2432 | 56.63
16451 | 3806 | OS | L | nan | 9 | 11 | 2432 | 49.6
16452 | 3806 | JD |  | nan | 2 | 0 | 2432 | 51.87
16453 | 3806 | OT |  | nan | 2 | 0 | 2432 | 51.77
16454 | 3806 | PH |  | nan | 12 | 12 | 2432 | 49
16455 | 3806 | LP |  | nan | 10 | 5 | 2432 | 39.56
16456 | 3806 | RI |  | nan | 12 | 12 | 2432 | 48.75
16457 | 3806 | DG | L | nan | 1 | 2 | 2432 | 51.97
16458 | 3806 | PH |  | nan | 1 | 2 | 2432 | 44.13
16459 | 3806 | PL | L | nan | 11 | 12 | 2432 | 53.02
16460 | 3806 | CC |  | nan | 11 | 12 | 2432 | 55.39
16461 | 3806 | GC |  | nan | 3 | 5 | 2432 | 43.91
16462 | 3806 | JF |  | nan | 3 | 4 | 2432 | 44.4
16463 | 3806 | JO |  | nan | 9 | 6 | 2432 | 36.16
16464 | 3806 | PH |  | nan | 9 | 6 | 2432 | 36.24
16465 | 3806 | LX |  | nan | 8 | 4 | 2432 | 40.33
16466 | 3806 | DG | L | nan | 8 | 4 | 2432 | 29.46
16467 | 3806 | OT |  | nan | 12 | 12 | 2432 | 40.69
16468 | 3806 | CC |  | nan | 12 | 12 | 2432 | 26.41
16469 | 3806 | LX |  | nan | 10 | 12 | 2432 | 31.24
16470 | 3806 | PB |  | nan | 10 | 12 | 2432 | 41.41
16471 | 3806 | W | L | nan | 8 | 4 | 2432 | 23.1
16472 | 3806 | DE |  | nan | 8 | 4 | 2432 | 35
16473 | 3806 | DG | M | nan | 10 | 3 | 2432 | 31.9
16474 | 3806 | LX |  | nan | 10 | 3 | 2432 | 34.91
16475 | 3806 | OT | M | nan | 12 | 12 | 2432 | 26.03
16476 | 3806 | DP | M | nan | 12 | 12 | 2432 | 30.44
16477 | 3806 | CL | M | nan | 12 | 12 | 2432 | 36.34
16478 | 3806 | OP |  | nan | 12 | 12 | 2432 | 36.85
16479 | 3806 | EX |  | nan | 9 | 1 | 2432 | 24.29
16480 | 3806 | SD | L | nan | 9 | 1 | 2432 | 33.16
16481 | 3806 | RI | M | nan | 0 | 0 | 2432 | 44.26
16482 | 3806 | DG | M | nan | 2 | 0 | 2432 | 26.34
16483 | 3806 | PX |  | nan | 1 | 2 | 2432 | 20.83
16484 | 3806 | PX |  | nan | 12 | 12 | 2432 | 29.31
16485 | 3806 | CC |  | nan | 12 | 12 | 2432 | 29.35
16486 | 3806 | ED |  | nan | 10 | 2 | 2432 | 18.6
16487 | 3806 | JF |  | nan | 10 | 2 | 2432 | 31.06
16488 | 3806 | RI |  | nan | 9 | 3 | 2432 | 21.87
16489 | 3806 | DG | L | nan | 9 | 3 | 2432 | 15.72
16490 | 3806 | LF | L | nan | 9 | 3 | 2432 | 17.2
16491 | 3806 | OP |  | nan | 9 | 3 | 2432 | 31.36
16492 | 3806 | CC |  | nan | 8 | 4 | 2432 | 24.76
16493 | 3806 | LR |  | nan | 8 | 4 | 2432 | 27.98
16494 | 3806 | OT | M | nan | 8 | 4 | 2432 | 11.59
16495 | 3806 | IP |  | nan | 8 | 4 | 2432 | 10.92
16496 | 3806 | OT |  | nan | 8 | 4 | 2432 | 21.79
16497 | 3806 | EX |  | nan | 8 | 4 | 2432 | 13.89
16498 | 3806 | W | L | nan | 0 | 0 | 2432 | 9.39
16499 | 3806 | LF | L | nan | 12 | 12 | 2432 | 20.44
16641 | 3811 | SD | M | nan | 0 | 0 | 2651 | 62.4
16642 | 3814 | LO |  | nan | 0 | 0 | 2400 | 0
16643 | 3814 | RI | S | nan | 2 | 0 | 2400 | 5.07
16644 | 3814 | LX |  | nan | 2 | 0 | 2400 | 12.96
16645 | 3814 | RI | M | nan | 2 | 0 | 2400 | 13.73
16646 | 3814 | DG |  | nan | 10 | 0 | 2400 | 34.59
16647 | 3814 | ED |  | nan | 0 | 0 | 2400 | 37.14
16648 | 3814 | SD |  | nan | 0 | 0 | 2400 | 42.8
16649 | 3814 | LF |  | nan | 10 | 0 | 2400 | 64.61
16650 | 3814 | LU |  | nan | 2 | 0 | 2400 | 65
16651 | 3814 | CL | L | nan | 0 | 0 | 2400 | 58.81
16652 | 3814 | RI | L | nan | 0 | 0 | 2400 | 67.32
16653 | 3666 | DP |  | nan | 0 | 0 | 1225 | 0
16654 | 3811 | OP |  | nan | 0 | 0 | 2651 | 62.4
16655 | 3811 | LC |  | nan | 0 | 0 | 2651 | 56.15
16656 | 3811 | OP |  | nan | 0 | 0 | 2651 | 62.4
16657 | 3671 | BDE |  | nan | 0 | 0 | 2657 | 0.2
16658 | 3708 | RI | M | nan | 2 | 3 | 2694 | 0
16659 | 3708 | LO |  | nan | 9 | 5 | 2694 | 5.15
16660 | 3708 | JO |  | nan | 10 | 12 | 2694 | 5.65
16661 | 3708 | RI |  | nan | 7 | 2 | 2694 | 13.22
16662 | 3708 | LF |  | nan | 2 | 0 | 2694 | 18.35
16663 | 3708 | CC |  | nan | 10 | 0 | 2694 | 12.57
16664 | 3708 | DG |  | nan | 10 | 0 | 2694 | 14.43
16665 | 3708 | DC |  | nan | 10 | 1 | 2694 | 8.01
16666 | 3708 | PH |  | nan | 11 | 6 | 2694 | 21.97
16667 | 3708 | LR |  | nan | 4 | 6 | 2694 | 14.17
16668 | 3708 | CF |  | nan | 12 | 1 | 2694 | 26.09
16669 | 3708 | IP |  | nan | 12 | 1 | 2694 | 17.98
16670 | 3708 | LR |  | nan | 2 | 0 | 2694 | 15.27
16671 | 3708 | DE |  | nan | 12 | 4 | 2694 | 17.39
16672 | 3708 | DG |  | nan | 9 | 5 | 2694 | 29.96
16673 | 3708 | PH |  | nan | 2 | 3 | 2694 | 20.16
16674 | 3708 | SV |  | nan | 12 | 1 | 2694 | 25.71
16675 | 3708 | LF |  | nan | 8 | 2 | 2694 | 31.58
16676 | 3708 | OP |  | nan | 2 | 0 | 2694 | 37.11
16677 | 3708 | JF |  | nan | 12 | 4 | 2694 | 33.1
16678 | 3708 | CC |  | nan | 2 | 0 | 2694 | 40.7
16679 | 3708 | JD |  | nan | 8 | 4 | 2694 | 37.3
16680 | 3708 | MC |  | nan | 10 | 4 | 2694 | 44.96
16681 | 3708 | IP |  | nan | 10 | 0 | 2694 | 40.31
16682 | 3708 | LF |  | nan | 10 | 0 | 2694 | 44.57
16683 | 3708 | SV |  | nan | 7 | 5 | 2694 | 51.21
16684 | 3708 | LO | M | nan | 7 | 5 | 2694 | 43.33
16685 | 3708 | PB |  | nan | 2 | 0 | 2694 | 48.55
16686 | 3708 | JD |  | nan | 4 | 8 | 2694 | 48.07
16687 | 3708 | CL | M | nan | 4 | 8 | 2694 | 47.16
16688 | 3708 | JD |  | nan | 7 | 5 | 2694 | 53.8
16689 | 3708 | BDE |  | nan | 7 | 5 | 2694 | 53.56
16690 | 3708 | LO |  | nan | 4 | 0 | 2694 | 54.78
16691 | 3708 | DC |  | nan | 8 | 0 | 2694 | 47.84
16692 | 3708 | OT |  | nan | 12 | 4 | 2694 | 51.03
16693 | 3708 | RI | M | nan | 12 | 4 | 2694 | 49.91
16694 | 3708 | PB |  | nan | 8 | 4 | 2694 | 57.28
16695 | 3708 | DP | M | nan | 8 | 4 | 2694 | 56.11
16696 | 3708 | GC |  | nan | 12 | 12 | 2694 | 56.72
16697 | 3708 | DC |  | nan | 12 | 12 | 2694 | 63.43
16698 | 3708 | ED |  | nan | 4 | 6 | 2694 | 53.25
16699 | 3708 | OT |  | nan | 12 | 12 | 2694 | 70.64
16700 | 3708 | PF |  | nan | 4 | 8 | 2694 | 58.01
16701 | 3708 | SD |  | nan | 12 | 1 | 2694 | 72.04
16702 | 3708 | DG | M | nan | 8 | 4 | 2694 | 68.64
16703 | 3708 | LU |  | nan | 8 | 4 | 2694 | 73.56
16704 | 3708 | PB |  | nan | 2 | 0 | 2694 | 65.93
16705 | 3708 | SD | L | nan | 10 | 4 | 2694 | 70.58
16706 | 3708 | RI |  | nan | 10 | 1 | 2694 | 71.21
16707 | 3708 | SD | L | nan | 12 | 12 | 2694 | 73.56
16708 | 3708 | OP |  | nan | 7 | 5 | 2694 | 73.56
16709 | 3708 | RI | L | nan | 8 | 4 | 2694 | 72.22
16710 | 3708 | GC |  | nan | 8 | 4 | 2694 | 73.56
16711 | 3708 | PX |  | nan | 0 | 0 | 2694 | 73.56
16712 | 3634 | PB |  | nan | 0 | 0 | 2477 | 0
16713 | 3806 | DP | M | nan | 6 | 12 | 2432 | 90.83
16714 | 3806 | LF |  | nan | 6 | 12 | 2432 | 81.34
16715 | 3806 | LU |  | nan | 8 | 4 | 2432 | 90.55
16716 | 3806 | SD | L | nan | 8 | 4 | 2432 | 90.83
16717 | 3806 | LC |  | nan | 7 | 5 | 2432 | 90.83
16718 | 3806 | DP |  | nan | 7 | 5 | 2432 | 90.83
16719 | 3806 | LX |  | nan | 12 | 12 | 2432 | 87.69
16720 | 3806 | DP |  | nan | 8 | 4 | 2432 | 89.68
16721 | 3806 | CC |  | nan | 8 | 4 | 2432 | 87.51
16722 | 3806 | OT | M | nan | 7 | 10 | 2432 | 90.83
16723 | 3806 | LR |  | nan | 7 | 10 | 2432 | 87.97
16724 | 3806 | PB |  | nan | 0 | 0 | 2432 | 90.83
16725 | 3806 | DC |  | nan | 3 | 5 | 2432 | 75.95
16726 | 3806 | SD |  | nan | 3 | 5 | 2432 | 88.5
16727 | 3806 | LC |  | nan | 0 | 0 | 2432 | 75.91
16728 | 3806 | GP |  | nan | 8 | 4 | 2432 | 81.43
16729 | 3806 | CL | L | nan | 8 | 4 | 2432 | 79.16
16730 | 3806 | LP |  | nan | 8 | 4 | 2432 | 80.11
16731 | 3806 | GP |  | nan | 8 | 4 | 2432 | 72.75
16732 | 3806 | PF |  | nan | 6 | 8 | 2432 | 66.36
16733 | 3806 | LP |  | nan | 9 | 11 | 2432 | 75.29
16734 | 3806 | LB |  | nan | 7 | 5 | 2432 | 75.45
16735 | 3806 | OP |  | nan | 7 | 5 | 2432 | 67.47
16736 | 3806 | OP |  | nan | 12 | 5 | 2432 | 75.67
16737 | 3806 | PL | L | nan | 12 | 5 | 2432 | 67.6
16738 | 3806 | JO |  | nan | 7 | 5 | 2432 | 76.88
16739 | 3806 | JF |  | nan | 7 | 5 | 2432 | 67.33
16740 | 3806 | LX |  | nan | 7 | 5 | 2432 | 68.7
16741 | 3806 | PF |  | nan | 7 | 5 | 2432 | 75.96
16742 | 3806 | JD |  | nan | 7 | 5 | 2432 | 65.01
16743 | 3806 | PH |  | nan | 7 | 5 | 2432 | 68.69
16744 | 3806 | LF |  | nan | 8 | 4 | 2432 | 72.2
16745 | 3806 | PH |  | nan | 8 | 4 | 2432 | 69.72
16746 | 3806 | PF |  | nan | 8 | 4 | 2432 | 66.6
16747 | 3806 | CL | M | nan | 8 | 4 | 2432 | 73.88
16748 | 3806 | BDE |  | nan | 1 | 2 | 2432 | 56.9
16749 | 3806 | OT | M | nan | 8 | 4 | 2432 | 61.56
16750 | 3806 | JF |  | nan | 8 | 4 | 2432 | 71.79
16751 | 3806 | RI | L | nan | 8 | 4 | 2432 | 56.9
16752 | 3806 | RI |  | nan | 8 | 4 | 2432 | 65.99
16753 | 3806 | SD | M | nan | 8 | 4 | 2432 | 59.78
16754 | 3806 | OT | M | nan | 8 | 4 | 2432 | 65.59
16755 | 3806 | W | L | nan | 8 | 4 | 2432 | 56.63
16756 | 3806 | CL | M | nan | 8 | 4 | 2432 | 56.82
16757 | 3806 | LX |  | nan | 8 | 4 | 2432 | 57.45
16758 | 3806 | PX |  | nan | 8 | 4 | 2432 | 63.1
16759 | 3806 | LC |  | nan | 8 | 4 | 2432 | 60.5
16760 | 3806 | BDE |  | nan | 8 | 4 | 2432 | 58.15
16761 | 3806 | LF |  | nan | 11 | 12 | 2432 | 60.66
16762 | 3806 | CL | M | nan | 11 | 12 | 2432 | 57.16
16763 | 3806 | CC | M | nan | 1 | 4 | 2432 | 47.14
16764 | 3806 | RI | L | nan | 10 | 0 | 2432 | 43.49
16765 | 3806 | LU |  | nan | 8 | 4 | 2432 | 48.61
16766 | 3806 | DG |  | nan | 8 | 4 | 2432 | 50.41
16767 | 3806 | OS | L | nan | 10 | 5 | 2432 | 36.48
16768 | 3806 | IP |  | nan | 3 | 5 | 2432 | 35.43
16769 | 3806 | CC |  | nan | 8 | 4 | 2432 | 42.87
16770 | 3806 | CC | M | nan | 8 | 4 | 2432 | 49.83
16771 | 3806 | JD |  | nan | 9 | 3 | 2432 | 37.2
16772 | 3806 | SV |  | nan | 9 | 3 | 2432 | 35.58
16773 | 3806 | ED |  | nan | 10 | 5 | 2432 | 39.61
16774 | 3806 | LX |  | nan | 7 | 2 | 2432 | 25.39
16775 | 3806 | OP |  | nan | 10 | 0 | 2432 | 25.25
16776 | 3806 | LR |  | nan | 10 | 0 | 2432 | 29.06
16777 | 3806 | LU |  | nan | 7 | 5 | 2432 | 19.49
16778 | 3806 | LP |  | nan | 7 | 5 | 2432 | 25.33
16779 | 3806 | GC |  | nan | 0 | 0 | 2432 | 17.42
16780 | 3806 | RI | L | nan | 8 | 4 | 2432 | 18.81
16781 | 3806 | DF |  | nan | 9 | 12 | 2432 | 22.46
16782 | 3806 | CL | L | nan | 10 | 1 | 2432 | 15.34
16783 | 3806 | OS | L | nan | 1 | 2 | 2432 | 11.15
16784 | 3806 | LU |  | nan | 0 | 0 | 2432 | 6.02
16785 | 3806 | PF |  | nan | 7 | 5 | 2432 | 15.12
16786 | 3806 | PH |  | nan | 7 | 5 | 2432 | 20.86
16787 | 3806 | CC | M | nan | 7 | 5 | 2432 | 3.45
16788 | 3806 | CC |  | nan | 7 | 5 | 2432 | 10.07
16789 | 3806 | SD |  | nan | 7 | 3 | 2432 | 3.6
16790 | 3806 | EX |  | nan | 7 | 3 | 2432 | 18.9
16791 | 3806 | LF |  | nan | 7 | 5 | 2432 | 14.03
16792 | 3806 | JD |  | nan | 7 | 5 | 2432 | 17.81
16793 | 3806 | CF |  | nan | 7 | 5 | 2432 | 4.44
16794 | 3806 | GC |  | nan | 7 | 5 | 2432 | 3.63
16795 | 3806 | LO | M | nan | 12 | 12 | 2432 | 9.86
16796 | 3806 | GP |  | nan | 12 | 12 | 2432 | 15.58
16797 | 3806 | LC |  | nan | 7 | 5 | 2432 | 16.12
16798 | 3806 | CF |  | nan | 7 | 5 | 2432 | 7.75
16799 | 3806 | PF |  | nan | 7 | 5 | 2432 | 8.6
16800 | 3806 | PH |  | nan | 7 | 5 | 2432 | 5.18
16801 | 3806 | IP |  | nan | 7 | 5 | 2432 | 11.65
16802 | 3806 | LB |  | nan | 7 | 5 | 2432 | 9.88
16803 | 3806 | LF | L | nan | 0 | 0 | 2432 | 17.4
16804 | 3806 | PB |  | nan | 8 | 4 | 2432 | 5.4
16805 | 3806 | DF |  | nan | 8 | 4 | 2432 | 8.79
16806 | 3806 | OT |  | nan | 8 | 4 | 2432 | 0
16807 | 3806 | RI |  | nan | 8 | 4 | 2432 | 4.3
16808 | 3806 | LO | M | nan | 10 | 2 | 2432 | 8.13
16809 | 3806 | DP | M | nan | 10 | 2 | 2432 | 10.58
16810 | 3806 | JD |  | nan | 8 | 4 | 2432 | 0
16811 | 3806 | IP |  | nan | 8 | 4 | 2432 | 14.4
16812 | 3806 | DE |  | nan | 12 | 12 | 2432 | 6.94
16813 | 3806 | MHJ |  | nan | 0 | 0 | 2432 | 0
16814 | 3806 | OT | L | nan | 10 | 0 | 2432 | 0.55
16815 | 3806 | DC |  | nan | 0 | 0 | 2432 | 1.73
16816 | 3806 | RI | L | nan | 11 | 12 | 2432 | 7.13
16817 | 3806 | LR |  | nan | 11 | 12 | 2432 | 0
16818 | 3806 | PX |  | nan | 10 | 0 | 2432 | 4.25
16819 | 3806 | LP |  | nan | 0 | 0 | 2432 | 1.62
16820 | 3806 | OP |  | nan | 0 | 0 | 2432 | 2.62
16821 | 3806 | SD | L | nan | 12 | 2 | 2432 | 2.39
16822 | 3806 | GP |  | nan | 8 | 4 | 2432 | 0
16823 | 3806 | DG |  | nan | 8 | 4 | 2432 | 0
16824 | 3806 | GC |  | nan | 8 | 4 | 2432 | 0
16825 | 3806 | RI | S | nan | 8 | 4 | 2432 | 0
16826 | 3806 | MC |  | nan | 0 | 0 | 2432 | 0
16827 | 3806 | BDE |  | nan | 11 | 12 | 2432 | 0
16828 | 3806 | MC |  | nan | 11 | 12 | 2432 | 0
16829 | 3806 | CL | M | nan | 12 | 12 | 2432 | 0
16830 | 3806 | LF |  | nan | 1 | 5 | 2432 | 0
16831 | 3806 | MC |  | nan | 0 | 0 | 2432 | 0
16832 | 3806 | DC |  | nan | 0 | 0 | 2432 | 0
16833 | 3802 | JD |  | nan | 12 | 0 | 2442 | 8.92
16834 | 3813 | PX |  | nan | 9 | 0 | 2500 | 44.14
16835 | 3802 | GP |  | nan | 7 | 5 | 2442 | 46.9
16836 | 3813 | OT | M | nan | 9 | 0 | 2500 | 35.76
16837 | 3802 | LF |  | nan | 7 | 5 | 2442 | 0
16838 | 3802 | RI | M | nan | 9 | 3 | 2442 | 36.5
16839 | 3802 | LX |  | nan | 12 | 0 | 2442 | 73.99
16840 | 3802 | PF |  | nan | 0 | 0 | 2442 | 74.3
16841 | 3813 | CC |  | nan | 4 | 5 | 2500 | 7.02
16842 | 3813 | PX |  | nan | 12 | 0 | 2500 | 11.94
16843 | 3813 | CC |  | nan | 8 | 9 | 2500 | 53.62
16844 | 3802 | PX |  | nan | 2 | 0 | 2442 | 57.96
16845 | 3813 | OP |  | nan | 0 | 0 | 2500 | 60.51
16846 | 3802 | LX |  | nan | 11 | 0 | 2442 | 23.31
16847 | 3813 | JF |  | nan | 7 | 5 | 2500 | 46.07
16848 | 3802 | BDE |  | nan | 7 | 5 | 2442 | 49.14
16849 | 3802 | OT |  | nan | 9 | 0 | 2442 | 34.24
16850 | 3802 | MC |  | nan | 7 | 5 | 2442 | 52.46
16851 | 3802 | LU |  | nan | 9 | 0 | 2442 | 32.17
16852 | 3802 | JF |  | nan | 7 | 5 | 2442 | 10.22
16853 | 3813 | DC |  | nan | 9 | 0 | 2500 | 4.77
16854 | 3802 | PB |  | nan | 7 | 5 | 2442 | 48.42
16855 | 3802 | DC |  | nan | 7 | 5 | 2442 | 60.55
16856 | 3813 | LO |  | nan | 9 | 0 | 2500 | 17.75
16857 | 3813 | IP |  | nan | 2 | 0 | 2500 | 1.7
16858 | 3802 | DC |  | nan | 12 | 0 | 2442 | 49.89
16859 | 3802 | OP |  | nan | 7 | 12 | 2442 | 21.69
16860 | 3802 | CL | L | nan | 2 | 0 | 2442 | 69.36
16861 | 3813 | PX |  | nan | 9 | 0 | 2500 | 22.82
16862 | 3813 | JD |  | nan | 7 | 3 | 2500 | 43.13
16863 | 3802 | LD |  | nan | 10 | 0 | 2442 | 8.68
16864 | 3802 | DC |  | nan | 12 | 0 | 2442 | 56.05
16865 | 3811 | LB |  | nan | 0 | 0 | 2651 | 10.38
16866 | 3813 | DE |  | nan | 9 | 0 | 2500 | 52.53
16867 | 3813 | PB |  | nan | 12 | 0 | 2500 | 2.92
16868 | 3802 | OP |  | nan | 0 | 0 | 2442 | 62.34
16869 | 3813 | CL | M | nan | 7 | 5 | 2500 | 51.01
16870 | 3802 | RI |  | nan | 7 | 5 | 2442 | 46.72
16871 | 3813 | LX |  | nan | 0 | 0 | 2500 | 60.51
16872 | 3802 | SD | L | nan | 7 | 5 | 2442 | 54.98
16873 | 3813 | LP |  | nan | 7 | 5 | 2500 | 54.18
16874 | 3811 | JF |  | nan | 9 | 0 | 2651 | 57.7
16875 | 3802 | CC | M | nan | 9 | 10 | 2442 | 39.66
16876 | 3802 | EX |  | nan | 12 | 0 | 2442 | 65.83
16877 | 3813 | PF |  | nan | 7 | 5 | 2500 | 46.02
16878 | 3802 | DC |  | nan | 9 | 5 | 2442 | 39.14
16879 | 3813 | DF |  | nan | 2 | 0 | 2500 | 4.25
16880 | 3802 | CF |  | nan | 7 | 12 | 2442 | 47.48
16881 | 3813 | SD | L | nan | 0 | 0 | 2500 | 44.72
16882 | 3813 | IP |  | nan | 12 | 0 | 2500 | 38.5
16883 | 3813 | JO |  | nan | 9 | 10 | 2500 | 50.81
16884 | 3813 | OT |  | nan | 9 | 0 | 2500 | 21.75
16885 | 3813 | DP | M | nan | 12 | 3 | 2500 | 60.51
16886 | 3802 | SD |  | nan | 7 | 5 | 2442 | 50
16887 | 3811 | LO |  | nan | 0 | 0 | 2651 | 59.99
16888 | 3813 | MHJ |  | nan | 7 | 12 | 2500 | 23.27
16889 | 3813 | LO | M | nan | 0 | 0 | 2500 | 35.44
16890 | 3802 | PH |  | nan | 7 | 5 | 2442 | 11.32
16891 | 3813 | PL | L | nan | 7 | 5 | 2500 | 44.65
16892 | 3813 | JO |  | nan | 12 | 0 | 2500 | 8.11
16893 | 3802 | CF |  | nan | 7 | 5 | 2442 | 48.92
16894 | 3813 | BDE |  | nan | 12 | 0 | 2500 | 44.3
16895 | 3813 | RI |  | nan | 9 | 0 | 2500 | 46.78
16896 | 3802 | OT | M | nan | 9 | 0 | 2442 | 55.83
16897 | 3813 | DC |  | nan | 9 | 10 | 2500 | 55.8
16898 | 3802 | LF |  | nan | 8 | 9 | 2442 | 10.77
16899 | 3813 | JD |  | nan | 7 | 5 | 2500 | 43.97
16900 | 3802 | SV |  | nan | 7 | 5 | 2442 | 56.57
16901 | 3813 | LF | L | nan | 12 | 0 | 2500 | 6.2
16902 | 3802 | RI | L | nan | 7 | 12 | 2442 | 22.48
16903 | 3802 | LD |  | nan | 9 | 0 | 2442 | 54.44
16904 | 3802 | CF |  | nan | 0 | 0 | 2442 | 10.29
16905 | 3802 | PL | L | nan | 7 | 5 | 2442 | 15.76
16906 | 3813 | PL | L | nan | 10 | 2 | 2500 | 39.66
16907 | 3811 | LC |  | nan | 9 | 0 | 2651 | 35.32
16908 | 3813 | LR |  | nan | 12 | 0 | 2500 | 4.85
16909 | 3802 | JF |  | nan | 9 | 0 | 2442 | 37.14
16910 | 3813 | LF |  | nan | 12 | 1 | 2500 | 8.51
16911 | 3802 | CC |  | nan | 0 | 0 | 2442 | 0
16912 | 3813 | OP |  | nan | 12 | 0 | 2500 | 40.72
16913 | 3802 | OP |  | nan | 12 | 0 | 2442 | 7.58
16914 | 3802 | CC | M | nan | 7 | 10 | 2442 | 0
16915 | 3802 | OT |  | nan | 7 | 5 | 2442 | 53.42
16916 | 3813 | SD | M | nan | 12 | 0 | 2500 | 3.5
16917 | 3813 | IP |  | nan | 7 | 5 | 2500 | 46.24
16918 | 3813 | LO |  | nan | 7 | 3 | 2500 | 52.49
16919 | 3802 | PL | L | nan | 12 | 0 | 2442 | 58.02
16920 | 3813 | LR |  | nan | 12 | 0 | 2500 | 0.58
16921 | 3813 | CC | M | nan | 12 | 0 | 2500 | 48.04
16922 | 3802 | CF |  | nan | 12 | 0 | 2442 | 0
16923 | 3813 | OT | M | nan | 12 | 0 | 2500 | 45.76
16924 | 3802 | DF |  | nan | 7 | 5 | 2442 | 51.42
16925 | 3813 | LX |  | nan | 12 | 0 | 2500 | 32.94
16926 | 3802 | PB |  | nan | 7 | 5 | 2442 | 48.84
16927 | 3813 | DG |  | nan | 7 | 5 | 2500 | 49.58
16928 | 3813 | OP |  | nan | 12 | 0 | 2500 | 34.12
16929 | 3802 | PB |  | nan | 7 | 5 | 2442 | 48.14
16930 | 3802 | ED |  | nan | 7 | 5 | 2442 | 59.02
16931 | 3802 | SD |  | nan | 7 | 5 | 2442 | 60.13
16932 | 3813 | PX |  | nan | 11 | 12 | 2500 | 59.83
16933 | 3813 | PX |  | nan | 12 | 0 | 2500 | 3.94
16934 | 3802 | LU |  | nan | 7 | 5 | 2442 | 57.22
16935 | 3813 | LC |  | nan | 9 | 3 | 2500 | 39.93
16936 | 3813 | LX |  | nan | 11 | 12 | 2500 | 60.51
16937 | 3813 | JO |  | nan | 7 | 5 | 2500 | 49.64
16938 | 3802 | LC |  | nan | 7 | 5 | 2442 | 50.39
16939 | 3802 | JF |  | nan | 9 | 0 | 2442 | 33.91
16940 | 3813 | SD |  | nan | 0 | 0 | 2500 | 1.79
16941 | 3813 | CL | L | nan | 12 | 1 | 2500 | 4.73
16942 | 3813 | RI | M | nan | 7 | 5 | 2500 | 0.92
16943 | 3811 | LF | L | nan | 9 | 10 | 2651 | 58.28
16944 | 3802 | BDE |  | nan | 7 | 11 | 2442 | 57.19
16945 | 3802 | RI | L | nan | 7 | 10 | 2442 | 0
16946 | 3811 | OT |  | nan | 9 | 10 | 2651 | 43.49
16947 | 3802 | PH |  | nan | 12 | 0 | 2442 | 67.16
16948 | 3802 | PF |  | nan | 7 | 5 | 2442 | 54.57
16949 | 3813 | CC |  | nan | 9 | 0 | 2500 | 4
16950 | 3802 | SD | M | nan | 7 | 5 | 2442 | 55.6
16951 | 3812 | PH |  | nan | 12 | 12 | 2491 | 17.45
16952 | 3806 | OT | M | nan | 2 | 3 | 2432 | 0
16953 | 3806 | DE |  | nan | 12 | 1 | 2432 | 62.61
16954 | 3806 | SD | M | nan | 8 | 10 | 2432 | 66.84
16955 | 3806 | PF |  | nan | 7 | 12 | 2432 | 23.07
16956 | 3806 | RI |  | nan | 0 | 0 | 2432 | 56.87
16957 | 3806 | DE |  | nan | 0 | 0 | 2432 | 10.78
16958 | 3806 | JF |  | nan | 11 | 4 | 2432 | 0
16959 | 3806 | DC |  | nan | 12 | 4 | 2432 | 14.53
16960 | 3806 | RI |  | nan | 2 | 9 | 2432 | 83.4
16961 | 3812 | OP |  | nan | 8 | 4 | 2491 | 13.1
16962 | 3806 | LF | L | nan | 12 | 2 | 2432 | 56.44
16963 | 3806 | RI | M | nan | 8 | 2 | 2432 | 33.67
16964 | 3806 | PH |  | nan | 12 | 12 | 2432 | 2.39
16965 | 3806 | LX |  | nan | 8 | 10 | 2432 | 69.95
16966 | 3806 | RI | M | nan | 12 | 12 | 2432 | 83.01
16967 | 3806 | RI | L | nan | 6 | 10 | 2432 | 11.4
16968 | 3806 | EX |  | nan | 8 | 9 | 2432 | 41
16969 | 3806 | SD |  | nan | 8 | 9 | 2432 | 89.83
16970 | 3812 | LF |  | nan | 2 | 3 | 2491 | 21.15
16971 | 3806 | IP |  | nan | 7 | 1 | 2432 | 16.36
16972 | 3806 | SD | L | nan | 0 | 0 | 2432 | 62.87
16973 | 3806 | LO | M | nan | 0 | 0 | 2432 | 37.91
16974 | 3812 | LX |  | nan | 8 | 9 | 2491 | 21.34
16975 | 3806 | DG | M | nan | 0 | 0 | 2432 | 0
16976 | 3806 | ED |  | nan | 10 | 11 | 2432 | 33.27
16977 | 3806 | PB |  | nan | 8 | 4 | 2432 | 0
16978 | 3812 | PF |  | nan | 8 | 9 | 2491 | 21.86
16979 | 3806 | RI | M | nan | 7 | 2 | 2432 | 70.79
16980 | 3806 | OT | M | nan | 7 | 1 | 2432 | 8.95
16981 | 3806 | LC |  | nan | 12 | 12 | 2432 | 72.13
16982 | 3812 | DG |  | nan | 7 | 4 | 2491 | 14.03
16983 | 3806 | SD |  | nan | 12 | 2 | 2432 | 19.35
16984 | 3806 | LB |  | nan | 8 | 11 | 2432 | 62.23
16985 | 3806 | DG | M | nan | 12 | 4 | 2432 | 5.71
16986 | 3806 | RI | L | nan | 9 | 2 | 2432 | 89.28
16987 | 3806 | LB |  | nan | 8 | 9 | 2432 | 90.83
16988 | 3806 | CF |  | nan | 6 | 10 | 2432 | 5.65
16989 | 3806 | LU |  | nan | 6 | 12 | 2432 | 66.65
16990 | 3806 | LO |  | nan | 12 | 7 | 2432 | 0
16991 | 3806 | DG |  | nan | 9 | 1 | 2432 | 67.29
16992 | 3812 | OT |  | nan | 7 | 5 | 2491 | 19.15
16993 | 3806 | CC |  | nan | 0 | 0 | 2432 | 86.17
16994 | 3806 | PX |  | nan | 12 | 3 | 2432 | 15.3
16995 | 3806 | LU |  | nan | 0 | 0 | 2432 | 36.53
16996 | 3806 | PX |  | nan | 12 | 12 | 2432 | 47.86
16997 | 3812 | PH |  | nan | 0 | 0 | 2491 | 20.2
16998 | 3806 | SD | L | nan | 9 | 10 | 2432 | 70.67
16999 | 3806 | ED |  | nan | 2 | 0 | 2432 | 71.63
17000 | 3806 | OT | L | nan | 8 | 1 | 2432 | 61.82
17001 | 3806 | RI |  | nan | 12 | 12 | 2432 | 13.76
17002 | 3806 | DP |  | nan | 10 | 2 | 2432 | 0.53
17003 | 3806 | LF |  | nan | 2 | 10 | 2432 | 69.07
17004 | 3806 | RI | L | nan | 10 | 11 | 2432 | 35.08
17005 | 3812 | RI |  | nan | 12 | 12 | 2491 | 9.48
17006 | 3806 | IP |  | nan | 0 | 0 | 2432 | 13.8
17007 | 3806 | CC |  | nan | 12 | 12 | 2432 | 21.65
17008 | 3806 | DC |  | nan | 12 | 3 | 2432 | 17.97
17009 | 3812 | DC |  | nan | 10 | 5 | 2491 | 11.19
17010 | 3806 | DP |  | nan | 0 | 0 | 2432 | 33.65
17011 | 3806 | LF |  | nan | 2 | 10 | 2432 | 61.6
17012 | 3806 | DC |  | nan | 11 | 2 | 2432 | 84.99
17013 | 3806 | JF |  | nan | 9 | 10 | 2432 | 29.46
17014 | 3812 | CL | M | nan | 12 | 12 | 2491 | 15.16
17015 | 3806 | DP |  | nan | 9 | 10 | 2432 | 77.29
17016 | 3812 | SD | M | nan | 12 | 12 | 2491 | 12.16
17017 | 3806 | OT |  | nan | 2 | 3 | 2432 | 0
17018 | 3812 | ED |  | nan | 9 | 12 | 2491 | 17.1
17019 | 3806 | LR |  | nan | 12 | 12 | 2432 | 67.29
17020 | 3812 | PX |  | nan | 12 | 12 | 2491 | 14.7
17021 | 3806 | OT | M | nan | 12 | 10 | 2432 | 0
17022 | 3812 | BDE |  | nan | 10 | 12 | 2491 | 19.92
17023 | 3806 | DE |  | nan | 2 | 0 | 2432 | 85.57
17024 | 3812 | DE |  | nan | 12 | 12 | 2491 | 11.24
17025 | 3806 | DF |  | nan | 12 | 5 | 2432 | 37.1
17026 | 3806 | DC |  | nan | 1 | 2 | 2432 | 33.16
17027 | 3806 | BDE |  | nan | 11 | 4 | 2432 | 0
17028 | 3806 | MC |  | nan | 2 | 3 | 2432 | 68.33
17029 | 3812 | BDE |  | nan | 9 | 3 | 2491 | 14.96
17030 | 3806 | JD |  | nan | 0 | 0 | 2432 | 63.14
17031 | 3812 | LF |  | nan | 12 | 3 | 2491 | 22.23
17032 | 3806 | LF | L | nan | 10 | 5 | 2432 | 17.08
17033 | 3806 | RI |  | nan | 2 | 0 | 2432 | 51.49
17034 | 3812 | SD |  | nan | 3 | 10 | 2491 | 19.22
17035 | 3812 | CL | L | nan | 12 | 12 | 2491 | 14.83
17036 | 3806 | CL | L | nan | 0 | 0 | 2432 | 17.91
17037 | 3806 | PB |  | nan | 8 | 5 | 2432 | 24.1
17038 | 3812 | SD | M | nan | 7 | 5 | 2491 | 10.87
17039 | 3806 | GC |  | nan | 12 | 7 | 2432 | 89.77
17040 | 3806 | PH |  | nan | 12 | 12 | 2432 | 57.71
17041 | 3812 | BDE |  | nan | 7 | 4 | 2491 | 13.6
17042 | 3806 | PH |  | nan | 12 | 7 | 2432 | 0
17043 | 3806 | DP |  | nan | 8 | 12 | 2432 | 24.03
17044 | 3806 | MC |  | nan | 7 | 5 | 2432 | 12.49
17045 | 3806 | W | L | nan | 8 | 12 | 2432 | 8.62
17046 | 3806 | RI | M | nan | 8 | 4 | 2432 | 14.85
17047 | 3806 | RI | M | nan | 1 | 2 | 2432 | 34.57
17048 | 3806 | RI | M | nan | 0 | 0 | 2432 | 72.64
17049 | 3806 | W | L | nan | 8 | 1 | 2432 | 62.69
17050 | 3806 | RI |  | nan | 8 | 11 | 2432 | 74.65
17051 | 3812 | CL | M | nan | 12 | 12 | 2491 | 14.04
17052 | 3806 | PB |  | nan | 12 | 12 | 2432 | 0
17053 | 3812 | LC |  | nan | 0 | 0 | 2491 | 21.24
17054 | 3812 | SV |  | nan | 0 | 0 | 2491 | 9.62
17055 | 3806 | LC |  | nan | 0 | 0 | 2432 | 0
17056 | 3806 | MHJ |  | nan | 12 | 12 | 2432 | 51.39
17057 | 3806 | LF | L | nan | 9 | 12 | 2432 | 84.16
17058 | 3806 | LU |  | nan | 12 | 12 | 2432 | 69.44
17059 | 3806 | CL | M | nan | 11 | 1 | 2432 | 82.24
17060 | 3806 | LP |  | nan | 12 | 12 | 2432 | 1.94
17061 | 3806 | OP |  | nan | 0 | 0 | 2432 | 0
17062 | 3812 | RI | L | nan | 3 | 10 | 2491 | 18.89
17063 | 3806 | LB |  | nan | 11 | 2 | 2432 | 56.34
17064 | 3806 | LD |  | nan | 10 | 5 | 2432 | 16.64
17065 | 3806 | SD |  | nan | 12 | 10 | 2432 | 0
17066 | 3806 | LD |  | nan | 7 | 2 | 2432 | 68.86
17067 | 3806 | ED |  | nan | 7 | 8 | 2432 | 0
17068 | 3806 | LR |  | nan | 7 | 8 | 2432 | 0
17069 | 3806 | CC |  | nan | 8 | 2 | 2432 | 74.39
17070 | 3806 | DF |  | nan | 8 | 11 | 2432 | 62.51
17071 | 3812 | PB |  | nan | 2 | 0 | 2491 | 16.51
17072 | 3806 | BDE |  | nan | 8 | 2 | 2432 | 78.19
17073 | 3806 | JO |  | nan | 12 | 12 | 2432 | 48.45
17074 | 3812 | DC |  | nan | 12 | 0 | 2491 | 11.48
17075 | 3812 | LU |  | nan | 3 | 12 | 2491 | 22.79
17076 | 3812 | DG |  | nan | 2 | 3 | 2491 | 17.82
17077 | 3806 | LB |  | nan | 12 | 0 | 2432 | 79.92
17078 | 3806 | JO |  | nan | 2 | 0 | 2432 | 80.46
17079 | 3812 | DG | L | nan | 12 | 12 | 2491 | 22.79
17080 | 3806 | CF |  | nan | 8 | 5 | 2432 | 12.11
17081 | 3806 | LX |  | nan | 5 | 7 | 2432 | 77.68
17082 | 3806 | LO | M | nan | 12 | 1 | 2432 | 59.48
17083 | 3806 | DG |  | nan | 4 | 10 | 2432 | 63.55
17084 | 3806 | DG | M | nan | 2 | 0 | 2432 | 27.18
17085 | 3806 | RI | M | nan | 8 | 1 | 2432 | 63.36
17086 | 3806 | LB |  | nan | 7 | 5 | 2432 | 9.02
17087 | 3806 | DP | M | nan | 12 | 5 | 2432 | 53.21
17088 | 3806 | ED |  | nan | 2 | 10 | 2432 | 59.81
17089 | 3806 | CL | M | nan | 12 | 1 | 2432 | 67.74
17090 | 3806 | PH |  | nan | 8 | 4 | 2432 | 16.95
17091 | 3806 | LU |  | nan | 8 | 4 | 2432 | 0
17092 | 3806 | OS | L | nan | 12 | 12 | 2432 | 77.53
17093 | 3806 | RI |  | nan | 4 | 10 | 2432 | 62.22
17094 | 3806 | ED |  | nan | 2 | 0 | 2432 | 50.64
17095 | 3812 | OT | M | nan | 7 | 5 | 2491 | 18.89
17096 | 3806 | LX |  | nan | 8 | 1 | 2432 | 52.87
17097 | 3806 | OT | M | nan | 9 | 10 | 2432 | 41.97
17098 | 3806 | GP |  | nan | 12 | 1 | 2432 | 58.76
17099 | 3812 | LP |  | nan | 10 | 2 | 2491 | 16.63
17100 | 3806 | LB |  | nan | 0 | 0 | 2432 | 5.96
17101 | 3806 | LX |  | nan | 1 | 10 | 2432 | 1.06
17102 | 3806 | CF |  | nan | 9 | 12 | 2432 | 78.44
17103 | 3806 | PB |  | nan | 9 | 3 | 2432 | 65.52
17104 | 3806 | JO |  | nan | 12 | 2 | 2432 | 15.74
17105 | 3806 | SD |  | nan | 1 | 10 | 2432 | 0.87
17106 | 3806 | GP |  | nan | 2 | 9 | 2432 | 87.34
17107 | 3812 | OT | L | nan | 0 | 0 | 2491 | 14.27
17108 | 3812 | OP |  | nan | 12 | 12 | 2491 | 21.92
17109 | 3806 | SD | L | nan | 8 | 1 | 2432 | 62.76
17110 | 3806 | OT | L | nan | 0 | 0 | 2432 | 55.97
17111 | 3806 | SD | M | nan | 9 | 10 | 2432 | 66.62
17112 | 3696 | GP |  | nan | 4 | 8 | 2412 | 0
17113 | 3696 | ED |  | nan | 0 | 0 | 2412 | 16.79
17114 | 3696 | PF |  | nan | 0 | 0 | 2412 | 24.32
17115 | 3696 | CF |  | nan | 4 | 8 | 2412 | 28.57
17116 | 3696 | LO | M | nan | 4 | 8 | 2412 | 31.83
17117 | 3696 | JF |  | nan | 0 | 0 | 2412 | 33.65
17118 | 3660 | CL | L | nan | 12 | 12 | 1311 | 74.27
17119 | 3660 | OP |  | nan | 12 | 2 | 1311 | 7.08
17120 | 3660 | RI |  | nan | 3 | 0 | 1311 | 11.02
17121 | 3660 | PX |  | nan | 1 | 0 | 1311 | 30.83
17122 | 3660 | DG |  | nan | 12 | 12 | 1311 | 67.46
17123 | 3660 | PX |  | nan | 3 | 0 | 1311 | 60.8
17124 | 3660 | LU |  | nan | 9 | 12 | 1311 | 0
17125 | 3660 | CC |  | nan | 12 | 12 | 1311 | 63.57
17126 | 3660 | PH |  | nan | 9 | 10 | 1311 | 5.37
17127 | 3660 | DG |  | nan | 12 | 12 | 1311 | 12.19
17128 | 3660 | OT |  | nan | 3 | 0 | 1311 | 8.34
17129 | 3660 | LX |  | nan | 9 | 10 | 1311 | 6.01
17130 | 3660 | DG | M | nan | 10 | 2 | 1311 | 85.57
17131 | 3660 | CL | L | nan | 12 | 12 | 1311 | 63.79
17132 | 3660 | LP |  | nan | 8 | 4 | 1311 | 67.46
17133 | 3660 | SV |  | nan | 0 | 0 | 1311 | 69.77
17134 | 3660 | SD | M | nan | 3 | 0 | 1311 | 11.53
17135 | 3660 | MC |  | nan | 9 | 11 | 1311 | 16.85
17136 | 3660 | RI | M | nan | 12 | 12 | 1311 | 54.82
17137 | 3660 | PX |  | nan | 12 | 12 | 1311 | 73.99
17138 | 3660 | LC |  | nan | 3 | 5 | 1311 | 5.18
17139 | 3660 | DG |  | nan | 8 | 4 | 1311 | 66.33
17140 | 3660 | LU |  | nan | 10 | 7 | 1311 | 2.95
17141 | 3660 | RI |  | nan | 0 | 0 | 1311 | 77.33
17142 | 3660 | PX |  | nan | 7 | 11 | 1311 | 46.74
17143 | 3660 | LD |  | nan | 3 | 0 | 1311 | 2.52
17144 | 3660 | PH |  | nan | 12 | 12 | 1311 | 56.49
17145 | 3660 | GC |  | nan | 9 | 12 | 1311 | 3.42
17146 | 3660 | CL | L | nan | 6 | 9 | 1311 | 42.15
17147 | 3660 | DP | M | nan | 0 | 0 | 1311 | 43.27
17148 | 3660 | OT | L | nan | 12 | 12 | 1311 | 51.09
17149 | 3660 | LO | M | nan | 12 | 12 | 1311 | 45.67
17150 | 3660 | CC |  | nan | 8 | 4 | 1311 | 16.5
17151 | 3660 | GP |  | nan | 0 | 0 | 1311 | 37
17152 | 3660 | BDE |  | nan | 1 | 10 | 1311 | 71.15
17153 | 3660 | LF |  | nan | 7 | 11 | 1311 | 49.24
17154 | 3660 | LO |  | nan | 0 | 0 | 1311 | 34.42
17155 | 3660 | MC |  | nan | 0 | 0 | 1311 | 32.73
17156 | 3660 | DG |  | nan | 9 | 10 | 1311 | 5.51
17157 | 3660 | LF |  | nan | 0 | 0 | 1311 | 0.74
17158 | 3660 | DG | L | nan | 0 | 0 | 1311 | 29.06
17159 | 3660 | LF |  | nan | 3 | 0 | 1311 | 59.85
17160 | 3660 | RI | S | nan | 12 | 12 | 1311 | 54.53
17161 | 1278 | OP |  | nan | 9 | 3 | 628 | 35.57
17162 | 1311 | CF |  | nan | 0 | 0 | 1914 | 7.67
17164 | 1491 | PF |  | nan | 12 | 1 | 1894 | 38.6
17165 | 3911 | JO |  | nan | 0 | 0 | 2013 | 6.93
17166 | 1278 | OP |  | nan | 9 | 12 | 628 | 11.36
17167 | 1278 | W | L | nan | 8 | 3 | 628 | 16.43
17168 | 3911 | PB |  | nan | 0 | 0 | 2013 | 32.11
17169 | 1491 | CC |  | nan | 8 | 1 | 1894 | 38.65
17170 | 1278 | DC |  | nan | 9 | 12 | 628 | 16.5
17172 | 3923 | LF | L | nan | 0 | 0 | 2403 | 4.82
17173 | 3907 | RI | L | nan | 10 | 0 | 1984 | 47.61
17174 | 3911 | PH |  | nan | 0 | 0 | 2013 | 25.93
17175 | 3908 | LU |  | nan | 0 | 0 | 1947 | 0
17176 | 1491 | LF | L | nan | 12 | 0 | 1894 | 1.6
17177 | 1368 | W | L | nan | 11 | 12 | 644 | 31.83
17178 | 1492 | LU |  | nan | 2 | 4 | 654 | 7.1
17179 | 3919 | LC |  | nan | 11 | 0 | 2677 | 9.13
17180 | 1491 | PB |  | nan | 9 | 12 | 1894 | 6.6
17181 | 1272 | W | L | nan | 9 | 0 | 791 | 45.36
17182 | 3925 | PL | L | nan | 0 | 0 | 2044 | 50.02
17183 | 3918 | IP |  | nan | 11 | 0 | 2390 | 6.9
17184 | 3907 | RI | M | nan | 0 | 0 | 1984 | 0
17185 | 3923 | LU |  | nan | 0 | 0 | 2403 | 39.42
17186 | 3908 | DG | L | nan | 0 | 0 | 1947 | 0
17188 | 1491 | RI | M | nan | 12 | 2 | 1894 | 48.87
17190 | 1491 | CL | M | nan | 10 | 4 | 1894 | 44.15
17191 | 1492 | LO | M | nan | 0 | 0 | 654 | 0.52
17192 | 3911 | IP |  | nan | 0 | 0 | 2013 | 31.61
17193 | 3918 | BDE |  | nan | 12 | 0 | 2390 | 62.87
17194 | 1271 | SD | M | nan | 0 | 0 | 1722 | 51.86
17195 | 3918 | CC |  | nan | 0 | 0 | 2390 | 62.87
17196 | 1278 | GP |  | nan | 0 | 0 | 628 | 37.2
17197 | 1311 | EX |  | nan | 0 | 0 | 1914 | 3.02
17198 | 1491 | RI | M | nan | 1 | 2 | 1894 | 26.61
17199 | 3909 | MHJ |  | nan | 0 | 0 | 2396 | 9.72
17200 | 1491 | DF |  | nan | 12 | 1 | 1894 | 4.48
17201 | 3911 | CF |  | nan | 10 | 0 | 2013 | 28.03
17202 | 3923 | DF |  | nan | 0 | 0 | 2403 | 0
17203 | 1278 | PF |  | nan | 8 | 3 | 628 | 11.63
17205 | 1368 | SD | M | nan | 12 | 1 | 644 | 56.14
17206 | 3919 | DG | L | nan | 10 | 0 | 2677 | 37.3
17207 | 1491 | OT |  | nan | 8 | 4 | 1894 | 5.94
17208 | 1368 | LP |  | nan | 12 | 12 | 644 | 6.93
17209 | 1368 | LD |  | nan | 10 | 11 | 644 | 58.95
17210 | 3910 | LO | M | nan | 2 | 0 | 2033 | 22.87
17211 | 1368 | LO |  | nan | 0 | 0 | 644 | 5.5
17212 | 1278 | BDE |  | nan | 0 | 0 | 628 | 11.22
17213 | 1492 | BDE |  | nan | 0 | 0 | 654 | 1.25
17214 | 3908 | JF |  | nan | 0 | 0 | 1947 | 0
17215 | 1491 | MC |  | nan | 11 | 12 | 1894 | 38.22
17216 | 1491 | OS | L | nan | 12 | 12 | 1894 | 47.93
17218 | 1311 | DF |  | nan | 3 | 0 | 1914 | 9.6
17219 | 1278 | OT | L | nan | 11 | 12 | 628 | 13.84
17220 | 1491 | CC |  | nan | 12 | 12 | 1894 | 15.32
17222 | 3923 | CL | L | nan | 0 | 0 | 2403 | 4.69
17223 | 3918 | PX |  | nan | 11 | 0 | 2390 | 61.13
17224 | 3918 | JD |  | nan | 0 | 0 | 2390 | 0
17225 | 3910 | CC |  | nan | 0 | 0 | 2033 | 34.92
17226 | 3911 | SD | M | nan | 0 | 0 | 2013 | 32.11
17227 | 3907 | RI |  | nan | 6 | 0 | 1984 | 48.51
17228 | 3919 | SD |  | nan | 2 | 0 | 2677 | 7.63
17229 | 1491 | CL | L | nan | 12 | 0 | 1894 | 9.83
17230 | 3919 | OT |  | nan | 0 | 0 | 2677 | 55.88
17231 | 3918 | LR |  | nan | 12 | 0 | 2390 | 5.64
17233 | 1491 | RI | L | nan | 1 | 0 | 1894 | 19.09
17234 | 3918 | CC | M | nan | 11 | 0 | 2390 | 55.54
17235 | 1491 | LB |  | nan | 10 | 3 | 1894 | 2.13
17237 | 1272 | DG | L | nan | 0 | 0 | 791 | 50.15
17239 | 3908 | OT | L | nan | 0 | 0 | 1947 | 24.85
17240 | 1491 | RI | M | nan | 9 | 0 | 1894 | 7.96
17241 | 3921 | IE |  | nan | 0 | 0 | 2402 | 21.02
17242 | 1491 | PF |  | nan | 9 | 3 | 1894 | 28.08
17243 | 1271 | PL | L | nan | 0 | 0 | 1722 | 47.55
17244 | 1491 | RI | L | nan | 9 | 3 | 1894 | 11.87
17245 | 3927 | DF |  | nan | 0 | 0 | 2698 | 20.82
17246 | 3919 | OP |  | nan | 0 | 0 | 2677 | 0
17247 | 1491 | JO |  | nan | 9 | 0 | 1894 | 1.55
17248 | 3926 | LB |  | nan | 0 | 0 | 2438 | 39.7
17249 | 3923 | LO |  | nan | 0 | 0 | 2403 | 40.13
17251 | 3919 | JF |  | nan | 11 | 0 | 2677 | 22.47
17252 | 3921 | I | S | nan | 0 | 0 | 2402 | 2.46
17253 | 3927 | DG | L | nan | 0 | 0 | 2698 | 2.13
17254 | 3925 | CC |  | nan | 1 | 0 | 2044 | 28.67
17255 | 3911 | ED |  | nan | 0 | 0 | 2013 | 29.24
17256 | 1272 | SD | L | nan | 0 | 0 | 791 | 2.16
17257 | 1272 | DG | L | nan | 6 | 0 | 791 | 0.69
17258 | 1492 | DF |  | nan | 0 | 0 | 654 | 1.66
17259 | 3908 | OS | L | nan | 2 | 0 | 1947 | 23.13
17260 | 3912 | PF |  | nan | 10 | 0 | 2446 | 19.41
17261 | 3918 | CC | M | nan | 12 | 0 | 2390 | 14.36
17262 | 3910 | CL | M | nan | 0 | 0 | 2033 | 22.12
17263 | 3926 | GP |  | nan | 0 | 0 | 2438 | 3.88
17264 | 1271 | LX |  | nan | 0 | 0 | 1722 | 51.86
17265 | 1311 | SD |  | nan | 0 | 0 | 1914 | 8.47
17266 | 1491 | DG |  | nan | 11 | 0 | 1894 | 47.28
17267 | 1491 | JF |  | nan | 12 | 1 | 1894 | 13.39
17268 | 3927 | CF |  | nan | 11 | 0 | 2698 | 11.18
17269 | 1492 | CC | M | nan | 9 | 6 | 654 | 0.36
17270 | 1492 | DP | M | nan | 0 | 0 | 654 | 15.48
17271 | 3909 | DF |  | nan | 0 | 0 | 2396 | 8.04
17272 | 3911 | OT | M | nan | 0 | 0 | 2013 | 7.28
17273 | 1311 | JF |  | nan | 0 | 0 | 1914 | 8.71
17274 | 3926 | DC |  | nan | 0 | 0 | 2438 | 35.11
17275 | 3910 | IP |  | nan | 0 | 0 | 2033 | 0.16
17276 | 3908 | LR |  | nan | 0 | 0 | 1947 | 22.85
17277 | 3923 | SD | M | nan | 11 | 0 | 2403 | 20.12
17278 | 3912 | IP |  | nan | 0 | 0 | 2446 | 4.72
17279 | 1271 | PF |  | nan | 0 | 0 | 1722 | 51.57
17280 | 1491 | CL | M | nan | 8 | 2 | 1894 | 43.82
17281 | 3912 | PF |  | nan | 0 | 0 | 2446 | 4.55
17282 | 1492 | JF |  | nan | 9 | 0 | 654 | 3.45
17283 | 1311 | RI | M | nan | 0 | 0 | 1914 | 2.64
17284 | 3923 | OT |  | nan | 0 | 0 | 2403 | 40.13
17286 | 1491 | JD |  | nan | 7 | 5 | 1894 | 0
17287 | 1272 | SD | L | nan | 0 | 0 | 791 | 0
17288 | 1491 | SV |  | nan | 1 | 11 | 1894 | 56.04
17289 | 1491 | RI | S | nan | 12 | 6 | 1894 | 26.48
17290 | 3918 | DP | M | nan | 11 | 0 | 2390 | 35.13
17291 | 3911 | SV |  | nan | 0 | 0 | 2013 | 28.99
17293 | 3908 | SD |  | nan | 0 | 0 | 1947 | 9.35
17294 | 3907 | OS | L | nan | 0 | 0 | 1984 | 0
17297 | 3909 | ED |  | nan | 0 | 0 | 2396 | 9.06
17298 | 3912 | LF |  | nan | 0 | 0 | 2446 | 0
17299 | 3919 | OP |  | nan | 1 | 0 | 2677 | 36.06
17300 | 1272 | LF |  | nan | 0 | 0 | 791 | 50.95
17301 | 3925 | OT | M | nan | 0 | 0 | 2044 | 1.11
17302 | 3923 | CL | M | nan | 11 | 0 | 2403 | 33.54
17303 | 3912 | JO |  | nan | 0 | 0 | 2446 | 41.26
17304 | 3907 | MHJ |  | nan | 10 | 0 | 1984 | 8.73
17305 | 1492 | LR |  | nan | 3 | 6 | 654 | 2.53
17306 | 1311 | DP |  | nan | 9 | 10 | 1914 | 9.6
17307 | 1278 | LF | L | nan | 0 | 0 | 628 | 39.22
17308 | 1491 | RI |  | nan | 12 | 1 | 1894 | 11.94
17309 | 1311 | CL | L | nan | 0 | 0 | 1914 | 9.6
17310 | 1368 | MHJ |  | nan | 0 | 0 | 644 | 62.19
17311 | 3912 | SD | L | nan | 0 | 0 | 2446 | 40.33
17312 | 1278 | CC |  | nan | 11 | 12 | 628 | 13.11
17313 | 3925 | RI |  | nan | 0 | 0 | 2044 | 39.42
17314 | 1491 | RI | M | nan | 0 | 0 | 1894 | 0
17315 | 1491 | SD | M | nan | 12 | 12 | 1894 | 56.36
17318 | 3907 | RI |  | nan | 0 | 0 | 1984 | 48.51
17320 | 3926 | LO | M | nan | 1 | 0 | 2438 | 10.97
17321 | 3910 | CC |  | nan | 0 | 0 | 2033 | 0
17322 | 1271 | OP |  | nan | 9 | 0 | 1722 | 49.27
17323 | 1272 | LF | L | nan | 6 | 0 | 791 | 50.49
17324 | 3926 | PH |  | nan | 0 | 0 | 2438 | 3.23
17325 | 3912 | OT | L | nan | 0 | 0 | 2446 | 42.07
17326 | 1491 | SD | M | nan | 0 | 0 | 1894 | 53.28
17327 | 3925 | OP |  | nan | 2 | 0 | 2044 | 16.6
17329 | 3925 | PB |  | nan | 0 | 0 | 2044 | 0
17330 | 1368 | DG |  | nan | 0 | 0 | 644 | 62.19
17331 | 1324 | OT |  | nan | 0 | 0 | 808 | 37.09
17332 | 1361 | MHJ |  | nan | 0 | 0 | 1891 | 79.02
17334 | 1364 | JO |  | nan | 0 | 0 | 1897 | 0
17335 | 1322 | SV |  | nan | 3 | 9 | 1874 | 0
17337 | 1321 | LF |  | nan | 0 | 0 | 629 | 58.2
17338 | 1323 | DG | L | nan | 0 | 0 | 1896 | 19.29
17339 | 1454 | SV |  | nan | 2 | 0 | 814 | 57.08
17341 | 1553 | PH |  | nan | 9 | 0 | 1714 | 15.07
17342 | 1326 | IP |  | nan | 0 | 0 | 749 | 26.47
17343 | 1321 | DG | L | nan | 10 | 0 | 629 | 55.52
17344 | 1323 | OP |  | nan | 0 | 0 | 1896 | 19.29
17345 | 1362 | EX |  | nan | 10 | 2 | 1767 | 37.23
17346 | 1367 | ED |  | nan | 12 | 12 | 632 | 0
17347 | 1553 | OT | L | nan | 3 | 0 | 1714 | 3.52
17348 | 1323 | JF |  | nan | 0 | 0 | 1896 | 0
17349 | 1322 | SD | M | nan | 2 | 0 | 1874 | 2.71
17350 | 1364 | CF |  | nan | 2 | 0 | 1897 | 22.21
17351 | 1321 | CF |  | nan | 0 | 0 | 629 | 55.41
17352 | 1324 | LP |  | nan | 0 | 0 | 808 | 3.89
17354 | 1559 | OP |  | nan | 1 | 0 | 1668 | 35.58
17356 | 1365 | GP |  | nan | 0 | 0 | 1819 | 0
17357 | 1366 | LB |  | nan | 0 | 0 | 1882 | 4.16
17358 | 1554 | DC |  | nan | 5 | 6 | 605 | 16.79
17359 | 1553 | LP |  | nan | 0 | 0 | 1714 | 15.91
17360 | 1361 | RI | S | nan | 0 | 0 | 1891 | 71.05
17361 | 1322 | LD |  | nan | 0 | 0 | 1874 | 2.22
17362 | 1554 | DC |  | nan | 9 | 0 | 605 | 15.13
17363 | 1363 | OT | M | nan | 0 | 0 | 1818 | 0.68
17364 | 1554 | SD | M | nan | 11 | 12 | 605 | 1.62
17365 | 1366 | LB |  | nan | 0 | 0 | 1882 | 8.46
17367 | 1321 | MC |  | nan | 0 | 0 | 629 | 54.42
17368 | 1364 | DF |  | nan | 0 | 0 | 1897 | 59.68
17369 | 1454 | PH |  | nan | 0 | 0 | 814 | 74.32
17370 | 1553 | CC |  | nan | 0 | 0 | 1714 | 0
17371 | 1361 | PL | L | nan | 11 | 0 | 1891 | 41.29
17372 | 1552 | OT | L | nan | 0 | 0 | 1684 | 0
17373 | 1554 | PX |  | nan | 0 | 0 | 605 | 14.96
17374 | 1327 | RI | L | nan | 0 | 0 | 664 | 3.9
17375 | 1553 | OS | L | nan | 0 | 0 | 1714 | 16.52
17376 | 1321 | LO | M | nan | 0 | 0 | 629 | 2.88
17377 | 1363 | OT | M | nan | 0 | 0 | 1818 | 7.12
17378 | 1367 | CL | M | nan | 7 | 5 | 632 | 33.17
17379 | 1403 | JF |  | nan | 0 | 0 | 803 | 1.33
17380 | 1362 | ED |  | nan | 0 | 0 | 1767 | 39.17
17381 | 1327 | RI | M | nan | 0 | 0 | 664 | 44.5
17382 | 1367 | DF |  | nan | 4 | 8 | 632 | 2.44
17383 | 1554 | LF | L | nan | 0 | 0 | 605 | 0.81
17384 | 1322 | PB |  | nan | 12 | 12 | 1874 | 0
17385 | 1362 | DG | L | nan | 12 | 12 | 1767 | 1.82
17387 | 1321 | RI | S | nan | 12 | 12 | 629 | 10.84
17388 | 1552 | DC |  | nan | 0 | 0 | 1684 | 0.92
17389 | 1322 | LF |  | nan | 12 | 12 | 1874 | 0
17391 | 1364 | JD |  | nan | 12 | 12 | 1897 | 1.33
17392 | 1323 | OP |  | nan | 0 | 0 | 1896 | 18.62
17393 | 1322 | DG | L | nan | 3 | 5 | 1874 | 43.05
17395 | 1322 | LO |  | nan | 0 | 0 | 1874 | 45.84
17396 | 1554 | RI |  | nan | 0 | 0 | 605 | 0.61
17397 | 1325 | PB |  | nan | 0 | 0 | 1723 | 2.51
17398 | 1559 | RI | M | nan | 0 | 0 | 1668 | 68.15
17399 | 1364 | LC |  | nan | 0 | 0 | 1897 | 3.85
17400 | 1367 | RI | L | nan | 1 | 0 | 632 | 33.51
17401 | 1325 | CL | M | nan | 0 | 0 | 1723 | 23.17
17402 | 1361 | LC |  | nan | 0 | 0 | 1891 | 69.91
17403 | 1321 | CC |  | nan | 9 | 0 | 629 | 32.13
17404 | 1327 | CC | M | nan | 0 | 0 | 664 | 3.75
17405 | 1324 | PF |  | nan | 0 | 0 | 808 | 34.67
17406 | 1554 | DP | M | nan | 0 | 0 | 605 | 16.35
17408 | 1321 | W | L | nan | 12 | 12 | 629 | 33.91
17410 | 1361 | DE |  | nan | 0 | 0 | 1891 | 0
17411 | 1361 | MC |  | nan | 0 | 0 | 1891 | 0
17412 | 1364 | DG | M | nan | 2 | 0 | 1897 | 40.14
17413 | 1321 | OS | L | nan | 0 | 0 | 629 | 31.83
17414 | 1553 | LC |  | nan | 0 | 0 | 1714 | 14.85
17415 | 1553 | DE |  | nan | 0 | 0 | 1714 | 13.28
17416 | 1362 | RI | L | nan | 12 | 12 | 1767 | 39.17
17417 | 1362 | LO |  | nan | 2 | 0 | 1767 | 3.21
17418 | 1454 | JF |  | nan | 10 | 2 | 814 | 54.78
17419 | 1367 | DC |  | nan | 0 | 0 | 632 | 33.92
17420 | 1559 | LU |  | nan | 1 | 0 | 1668 | 8.51
17421 | 1554 | LP |  | nan | 5 | 6 | 605 | 18.13
17422 | 1362 | LD |  | nan | 12 | 12 | 1767 | 33.93
17423 | 1326 | OP |  | nan | 0 | 0 | 749 | 2.34
17425 | 1326 | DC |  | nan | 10 | 0 | 749 | 1.39
17426 | 1324 | MC |  | nan | 0 | 0 | 808 | 3.2
17428 | 1364 | PH |  | nan | 0 | 0 | 1897 | 53.91
17429 | 1454 | DE |  | nan | 3 | 0 | 814 | 70.74
17430 | 1559 | PF |  | nan | 10 | 2 | 1668 | 15.03
17431 | 1365 | LF |  | nan | 0 | 0 | 1819 | 26.46
17432 | 1364 | PH |  | nan | 0 | 0 | 1897 | 0
17434 | 1403 | PH |  | nan | 0 | 0 | 803 | 19.7
17435 | 1364 | RI |  | nan | 0 | 0 | 1897 | 48.02
17436 | 1364 | DF |  | nan | 0 | 0 | 1897 | 47.23
17438 | 1361 | CC |  | nan | 0 | 0 | 1891 | 74.23
17441 | 1322 | IP |  | nan | 2 | 0 | 1874 | 41.89
17442 | 1321 | LD |  | nan | 0 | 0 | 629 | 13.12
17443 | 1552 | DE |  | nan | 0 | 0 | 1684 | 20.64
17444 | 1367 | SD | M | nan | 12 | 12 | 632 | 34.02
17445 | 1361 | SV |  | nan | 12 | 12 | 1891 | 1.6
17446 | 1322 | OS | L | nan | 0 | 0 | 1874 | 0
17449 | 1552 | OT | L | nan | 0 | 0 | 1684 | 22.91
17450 | 1325 | W | L | nan | 0 | 0 | 1723 | 26.97
17451 | 1361 | LP |  | nan | 0 | 0 | 1891 | 76.83
17452 | 1553 | RI | M | nan | 0 | 0 | 1714 | 12.52
17453 | 1554 | DG | M | nan | 0 | 0 | 605 | 0.65
17454 | 1364 | LO |  | nan | 2 | 0 | 1897 | 42.28
17455 | 1362 | DP |  | nan | 4 | 8 | 1767 | 0.76
17456 | 1366 | BDE |  | nan | 0 | 0 | 1882 | 39.32
17457 | 1326 | RI | M | nan | 0 | 0 | 749 | 24.41
17458 | 1552 | DF |  | nan | 1 | 0 | 1684 | 21.8
17460 | 1365 | OT | L | nan | 0 | 0 | 1819 | 0.39
17461 | 1323 | DP | M | nan | 0 | 0 | 1896 | 19.29
17462 | 1362 | SV |  | nan | 0 | 0 | 1767 | 39.17
17464 | 1454 | IP |  | nan | 1 | 0 | 814 | 20.77
17465 | 1367 | CC |  | nan | 2 | 0 | 632 | 4.16
17466 | 1553 | PX |  | nan | 0 | 0 | 1714 | 0.33
17467 | 1325 | DG | L | nan | 0 | 0 | 1723 | 0
17468 | 1364 | EX |  | nan | 0 | 0 | 1897 | 11.24
17469 | 1367 | OP |  | nan | 1 | 0 | 632 | 34.02
17470 | 1553 | EX |  | nan | 0 | 0 | 1714 | 13.72
17471 | 1327 | OS | L | nan | 0 | 0 | 664 | 43.88
17472 | 1362 | CC |  | nan | 4 | 8 | 1767 | 39.17
17473 | 1362 | LB |  | nan | 8 | 2 | 1767 | 36.18
17474 | 1559 | OS | L | nan | 9 | 3 | 1668 | 24.38
17475 | 1326 | LF |  | nan | 0 | 0 | 749 | 25.77
17476 | 1367 | PF |  | nan | 1 | 0 | 632 | 36.42
17477 | 1367 | LF | L | nan | 0 | 0 | 632 | 0
17478 | 1364 | ED |  | nan | 2 | 0 | 1897 | 11.81
17480 | 1403 | DP |  | nan | 0 | 0 | 803 | 18.28
17481 | 1367 | SD | M | nan | 0 | 0 | 632 | 1.7
17482 | 1363 | OT |  | nan | 0 | 0 | 1818 | 8.8
17483 | 1324 | OP |  | nan | 0 | 0 | 808 | 38.15
17484 | 1322 | PL | L | nan | 12 | 12 | 1874 | 1.02
17485 | 1367 | PH |  | nan | 1 | 0 | 632 | 21.51
17486 | 1322 | GP |  | nan | 3 | 0 | 1874 | 16.34
17487 | 1553 | PB |  | nan | 0 | 0 | 1714 | 15.32
17488 | 1367 | PB |  | nan | 2 | 0 | 632 | 4.82
17491 | 1553 | DP |  | nan | 9 | 0 | 1714 | 14.07
17492 | 1321 | LR |  | nan | 0 | 0 | 629 | 51.75
17493 | 1553 | LU |  | nan | 0 | 0 | 1714 | 25.32
17494 | 1361 | RI |  | nan | 12 | 12 | 1891 | 0
17495 | 1321 | SD | M | nan | 12 | 12 | 629 | 10.04
17496 | 1552 | OP |  | nan | 0 | 0 | 1684 | 21.9
17498 | 1554 | PF |  | nan | 11 | 12 | 605 | 2.75
17499 | 1367 | CC |  | nan | 2 | 0 | 632 | 0
17500 | 1321 | OT | M | nan | 0 | 0 | 629 | 31.51
17501 | 1364 | PB |  | nan | 0 | 0 | 1897 | 3.75
17502 | 1323 | OT | L | nan | 0 | 0 | 1896 | 0.95
17503 | 1554 | JO |  | nan | 0 | 0 | 605 | 15.25
17504 | 1321 | LD |  | nan | 0 | 0 | 629 | 3.3
17505 | 1367 | OT |  | nan | 9 | 3 | 632 | 29.35
17506 | 1553 | PH |  | nan | 0 | 0 | 1714 | 13.18
17507 | 1361 | PL | L | nan | 0 | 0 | 1891 | 72.74
17508 | 1362 | OS | L | nan | 4 | 8 | 1767 | 35.65
17509 | 1362 | DC |  | nan | 12 | 12 | 1767 | 36.17
17510 | 1321 | DF |  | nan | 0 | 0 | 629 | 33.22
17511 | 1361 | MHJ |  | nan | 0 | 0 | 1891 | 77.4
17512 | 1362 | DF |  | nan | 0 | 0 | 1767 | 1.46
17513 | 1367 | LO | M | nan | 12 | 3 | 632 | 2.36
17514 | 1361 | RI | M | nan | 6 | 0 | 1891 | 80.49
17515 | 1324 | LO |  | nan | 0 | 0 | 808 | 0
17517 | 1363 | PF |  | nan | 0 | 0 | 1818 | 7.5
17518 | 1365 | OP |  | nan | 0 | 0 | 1819 | 23.35
17519 | 1559 | JF |  | nan | 12 | 6 | 1668 | 4.64
17520 | 1365 | PL | L | nan | 0 | 0 | 1819 | 26.46
17522 | 1367 | OP |  | nan | 1 | 0 | 632 | 12.36
17523 | 1454 | DG | L | nan | 1 | 0 | 814 | 32.42
17525 | 1454 | LF | L | nan | 1 | 0 | 814 | 46.29
17526 | 1365 | PF |  | nan | 6 | 0 | 1819 | 1.35
17528 | 1553 | DG |  | nan | 0 | 0 | 1714 | 25.15
17529 | 1559 | DG | M | nan | 0 | 0 | 1668 | 0
17530 | 1363 | OT | L | nan | 0 | 0 | 1818 | 0
17531 | 1364 | LD |  | nan | 12 | 12 | 1897 | 65.13
17532 | 1553 | DC |  | nan | 2 | 0 | 1714 | 14.26
17533 | 1553 | OT | M | nan | 0 | 0 | 1714 | 17.44
17535 | 1454 | MHJ |  | nan | 2 | 0 | 814 | 50.52
17536 | 1364 | RI | L | nan | 0 | 0 | 1897 | 4.26
17537 | 1325 | LF |  | nan | 0 | 0 | 1723 | 23.62
17538 | 1364 | OP |  | nan | 0 | 0 | 1897 | 6.17
17539 | 1362 | LU |  | nan | 2 | 10 | 1767 | 26.44
17540 | 1403 | DF |  | nan | 0 | 0 | 803 | 0
17541 | 1553 | LO | M | nan | 0 | 0 | 1714 | 2.81
17542 | 1327 | LO |  | nan | 9 | 0 | 664 | 11.99
17543 | 1459 | OT | M | nan | 0 | 0 | 1689 | 0
17544 | 1404 | LF |  | nan | 2 | 7 | 680 | 29.04
17545 | 1459 | OT | L | nan | 0 | 0 | 1689 | 12.04
17546 | 1404 | PH |  | nan | 0 | 0 | 680 | 29.68
17547 | 1404 | LC |  | nan | 0 | 0 | 680 | 1.15
17548 | 1404 | GP |  | nan | 12 | 0 | 680 | 26.82
17549 | 1460 | SD | M | nan | 2 | 0 | 1926 | 18.81
17550 | 1451 | DP |  | nan | 2 | 3 | 1830 | 37.1
17551 | 1460 | LP |  | nan | 0 | 0 | 1926 | 20.27
17552 | 1459 | PH |  | nan | 12 | 0 | 1689 | 37.35
17553 | 1451 | RI | M | nan | 11 | 1 | 1830 | 38.35
17554 | 1453 | DG | L | nan | 12 | 2 | 1838 | 7.38
17555 | 1451 | RI | M | nan | 9 | 3 | 1830 | 40.73
17556 | 1459 | ED |  | nan | 11 | 0 | 1689 | 0
17557 | 1460 | CC |  | nan | 0 | 0 | 1926 | 21.82
17558 | 1459 | RI | M | nan | 0 | 0 | 1689 | 0
17559 | 1459 | DP | M | nan | 6 | 10 | 1689 | 0
17560 | 1451 | OS | L | nan | 2 | 3 | 1830 | 37.34
17561 | 1404 | LU |  | nan | 0 | 0 | 680 | 41.65
17562 | 1451 | DG |  | nan | 12 | 6 | 1830 | 39.03
17563 | 1404 | LP |  | nan | 0 | 0 | 680 | 41.65
17564 | 1404 | CL | M | nan | 0 | 0 | 680 | 13.27
17565 | 1404 | PX |  | nan | 0 | 0 | 680 | 15.17
17566 | 1459 | LD |  | nan | 2 | 0 | 1689 | 42.97
17567 | 1459 | SD |  | nan | 9 | 10 | 1689 | 0
17568 | 1459 | LD |  | nan | 3 | 0 | 1689 | 54.38
17569 | 1451 | DF |  | nan | 12 | 0 | 1830 | 14.33
17570 | 1459 | OT | M | nan | 11 | 0 | 1689 | 0
17571 | 1459 | BDE |  | nan | 0 | 0 | 1689 | 3.34
17572 | 1459 | RI | M | nan | 11 | 0 | 1689 | 1.05
17573 | 1452 | LF |  | nan | 2 | 0 | 1890 | 4.55
17574 | 1459 | CL | M | nan | 3 | 0 | 1689 | 5.23
17575 | 1459 | SD | L | nan | 11 | 0 | 1689 | 0
17576 | 1451 | JD |  | nan | 12 | 12 | 1830 | 36.94
17577 | 1452 | SD | M | nan | 0 | 0 | 1890 | 42.75
17578 | 1459 | OT |  | nan | 11 | 0 | 1689 | 44.52
17579 | 1459 | OP |  | nan | 0 | 0 | 1689 | 54.38
17580 | 1459 | ED |  | nan | 11 | 0 | 1689 | 46.84
17581 | 1459 | LF |  | nan | 10 | 0 | 1689 | 54.38
17582 | 1404 | DP | M | nan | 12 | 12 | 680 | 0
17583 | 1404 | W | L | nan | 0 | 0 | 680 | 27.44
17584 | 1451 | DG | L | nan | 12 | 12 | 1830 | 27.04
17585 | 1451 | OP |  | nan | 0 | 0 | 1830 | 0
17586 | 1404 | DP |  | nan | 12 | 12 | 680 | 27.84
17587 | 1404 | JO |  | nan | 8 | 11 | 680 | 36.12
17589 | 1460 | PH |  | nan | 10 | 0 | 1926 | 3.75
17590 | 1459 | PF |  | nan | 0 | 0 | 1689 | 54.38
17591 | 1460 | LX |  | nan | 10 | 0 | 1926 | 6.45
17592 | 1459 | PH |  | nan | 3 | 0 | 1689 | 54.38
17593 | 1460 | OT | M | nan | 3 | 0 | 1926 | 3.33
17594 | 1451 | DC |  | nan | 0 | 0 | 1830 | 43.28
17595 | 1404 | DC |  | nan | 0 | 0 | 680 | 37.03
17596 | 1451 | JF |  | nan | 11 | 0 | 1830 | 30.78
17597 | 1459 | OT | M | nan | 0 | 0 | 1689 | 54.38
17598 | 1594 | SD |  | nan | 3 | 0 | 806 | 10.09
17599 | 1459 | DF |  | nan | 10 | 1 | 1689 | 50.5
17600 | 1451 | LC |  | nan | 0 | 0 | 1830 | 0
17601 | 1459 | LF |  | nan | 10 | 0 | 1689 | 18.82
17602 | 1460 | SD | M | nan | 10 | 0 | 1926 | 11.09
17603 | 1593 | IA |  | nan | 0 | 0 | 688 | 1.67
17604 | 1594 | PX |  | nan | 0 | 0 | 806 | 21.48
17605 | 1404 | SD |  | nan | 6 | 12 | 680 | 35.54
17606 | 1404 | OT |  | nan | 0 | 0 | 680 | 0
17607 | 1404 | OP |  | nan | 12 | 0 | 680 | 17.62
17608 | 1404 | CL | L | nan | 0 | 0 | 680 | 12.67
17609 | 1404 | RI |  | nan | 0 | 0 | 680 | 7.26
17610 | 1460 | PB |  | nan | 2 | 0 | 1926 | 2.31
17611 | 1459 | ED |  | nan | 10 | 1 | 1689 | 42.74
17612 | 1460 | CC |  | nan | 2 | 0 | 1926 | 2.22
17613 | 1451 | LO | M | nan | 10 | 2 | 1830 | 36.51
17614 | 1460 | MC |  | nan | 0 | 0 | 1926 | 1.43
17615 | 1594 | DG | L | nan | 0 | 0 | 806 | 21.82
17616 | 1459 | LB |  | nan | 10 | 0 | 1689 | 54.38
17617 | 1451 | PX |  | nan | 9 | 3 | 1830 | 46.43
17618 | 1451 | LR |  | nan | 12 | 12 | 1830 | 36.96
17619 | 1451 | OT |  | nan | 12 | 6 | 1830 | 43.21
17620 | 1459 | LF | L | nan | 2 | 3 | 1689 | 54.38
17621 | 1451 | RI |  | nan | 12 | 12 | 1830 | 22.73
17622 | 1460 | DG | M | nan | 0 | 0 | 1926 | 18.27
17623 | 1404 | DP |  | nan | 0 | 0 | 680 | 5.79
17624 | 1459 | MC |  | nan | 12 | 0 | 1689 | 35.66
17625 | 1404 | PH |  | nan | 0 | 0 | 680 | 41.65
17626 | 1453 | OP |  | nan | 0 | 0 | 1838 | 2.7
17627 | 1460 | DG |  | nan | 0 | 0 | 1926 | 0
17628 | 1460 | BDE |  | nan | 0 | 0 | 1926 | 0
17629 | 1459 | PL | L | nan | 3 | 0 | 1689 | 8.55
17630 | 1459 | OT |  | nan | 10 | 0 | 1689 | 18.06
17631 | 1459 | RI | M | nan | 2 | 0 | 1689 | 35.63
17632 | 1459 | JF |  | nan | 0 | 0 | 1689 | 54.38
17633 | 1459 | ED |  | nan | 10 | 0 | 1689 | 24.41
17634 | 1404 | RI | L | nan | 0 | 0 | 680 | 41.65
17635 | 1594 | CC |  | nan | 3 | 0 | 806 | 8.51
17636 | 1451 | LB |  | nan | 1 | 2 | 1830 | 40.45
17637 | 1459 | CC |  | nan | 0 | 0 | 1689 | 0
17638 | 1451 | GP |  | nan | 0 | 0 | 1830 | 4.28
17639 | 1460 | RI | M | nan | 2 | 0 | 1926 | 19.13
17640 | 1451 | JD |  | nan | 11 | 0 | 1830 | 11.69
17641 | 1453 | OT |  | nan | 0 | 0 | 1838 | 7.91
17642 | 1594 | JO |  | nan | 0 | 0 | 806 | 4.99
17643 | 1460 | OT |  | nan | 2 | 0 | 1926 | 4
17644 | 1452 | LD |  | nan | 0 | 0 | 1890 | 0
17645 | 1460 | IP |  | nan | 3 | 0 | 1926 | 5.86
17646 | 1452 | LO | M | nan | 3 | 0 | 1890 | 15.65
17647 | 1459 | DP |  | nan | 10 | 0 | 1689 | 24.45
17648 | 1459 | DF |  | nan | 2 | 6 | 1689 | 54.38
17649 | 1460 | RI |  | nan | 10 | 0 | 1926 | 12.66
17650 | 1593 | I | S | nan | 0 | 0 | 688 | 13.33
17651 | 1453 | OT |  | nan | 0 | 0 | 1838 | 7.43
17652 | 1451 | CC | M | nan | 0 | 0 | 1830 | 6.03
17653 | 1460 | DP | M | nan | 2 | 0 | 1926 | 3.91
17656 | 1397 | RI | M | nan | 12 | 12 | 668 | 9.27
17658 | 1397 | LR |  | nan | 12 | 12 | 668 | 5.14
17659 | 1431 | CC |  | nan | 12 | 12 | 609 | 0.45
17660 | 1429 | LO |  | nan | 11 | 1 | 1829 | 72.59
17661 | 1543 | SV |  | nan | 12 | 12 | 616 | 20.22
17662 | 1443 | PX |  | nan | 0 | 0 | 1774 | 34.06
17663 | 1434 | OS | L | nan | 0 | 0 | 666 | 33.77
17664 | 1496 | JD |  | nan | 12 | 12 | 655 | 17.5
17665 | 1440 | DF |  | nan | 12 | 12 | 1701 | 0
17666 | 1577 | DG | M | nan | 1 | 0 | 701 | 39.8
17667 | 1353 | I | S | nan | 0 | 0 | 1863 | 0
17668 | 1444 | SD | L | nan | 1 | 0 | 625 | 17.11
17669 | 1496 | DG |  | nan | 12 | 12 | 655 | 11.95
17670 | 1495 | OP |  | nan | 12 | 12 | 1698 | 4.3
17672 | 1444 | SD | M | nan | 0 | 0 | 625 | 35.87
17673 | 1349 | DG | M | nan | 0 | 0 | 742 | 0
17675 | 1400 | I | S | nan | 0 | 0 | 1773 | 20.04
17676 | 1442 | MC |  | nan | 0 | 0 | 1864 | 0
17677 | 1429 | RI | S | nan | 10 | 0 | 1829 | 3.9
17678 | 1429 | MHJ |  | nan | 0 | 0 | 1829 | 72.59
17680 | 1399 | SD | M | nan | 0 | 0 | 772 | 3.89
17681 | 1442 | CC | M | nan | 0 | 0 | 1864 | 11.76
17682 | 1432 | LD |  | nan | 0 | 0 | 607 | 1.89
17683 | 1357 | ED |  | nan | 0 | 0 | 673 | 29.96
17684 | 1443 | LP |  | nan | 2 | 0 | 1774 | 14.58
17687 | 1354 | RI | S | nan | 4 | 8 | 1837 | 22.36
17689 | 1341 | I | S | nan | 0 | 0 | 1793 | 70.61
17691 | 1444 | PF |  | nan | 11 | 12 | 625 | 29.48
17695 | 1399 | CL | M | nan | 0 | 0 | 772 | 34.71
17696 | 1455 | DP |  | nan | 4 | 8 | 608 | 55.46
17698 | 1496 | EX |  | nan | 12 | 12 | 655 | 14.36
17700 | 1358 | PB |  | nan | 10 | 0 | 802 | 40.07
17701 | 1309 | DG |  | nan | 0 | 0 | 1923 | 2.44
17702 | 1496 | OT | M | nan | 12 | 12 | 655 | 23.97
17703 | 1307 | DG | L | nan | 0 | 0 | 737 | 0
17705 | 1397 | LB |  | nan | 1 | 0 | 668 | 3.97
17706 | 1355 | DP |  | nan | 0 | 0 | 676 | 42.29
17707 | 1497 | OT | M | nan | 0 | 0 | 643 | 17.19
17708 | 1350 | OT | L | nan | 0 | 0 | 631 | 3.4
17710 | 1545 | CC | M | nan | 2 | 0 | 798 | 19.51
17711 | 1441 | BDE |  | nan | 3 | 9 | 1761 | 46.81
17714 | 1360 | OT |  | nan | 0 | 0 | 1744 | 0.84
17716 | 1309 | OT |  | nan | 0 | 0 | 1923 | 30.55
17717 | 1442 | DP |  | nan | 12 | 12 | 1864 | 21.29
17718 | 1496 | OS | L | nan | 12 | 12 | 655 | 17.54
17719 | 1496 | CC |  | nan | 0 | 0 | 655 | 1.96
17720 | 1496 | DG | L | nan | 12 | 12 | 655 | 19.75
17721 | 1352 | PF |  | nan | 0 | 0 | 646 | 4.15
17722 | 1356 | DP |  | nan | 0 | 0 | 1888 | 28.66
17723 | 1356 | CC |  | nan | 1 | 0 | 1888 | 35.66
17724 | 1496 | JD |  | nan | 12 | 12 | 655 | 21.03
17725 | 1497 | RI | M | nan | 12 | 12 | 643 | 4.03
17726 | 1578 | PB |  | nan | 12 | 0 | 1905 | 9.99
17727 | 1342 | I | S | nan | 0 | 0 | 1652 | 0
17728 | 1355 | OT | M | nan | 0 | 0 | 676 | 42.98
17729 | 1456 | DP | M | nan | 0 | 0 | 755 | 13.24
17731 | 1496 | DF |  | nan | 12 | 0 | 655 | 5.65
17732 | 1445 | CL | M | nan | 0 | 0 | 1900 | 17.39
17733 | 1456 | GP |  | nan | 0 | 0 | 755 | 1.57
17734 | 1348 | DF |  | nan | 9 | 0 | 1915 | 12.33
17735 | 3895 | LR |  | nan | 0 | 0 | 2445 | 0
17736 | 1308 | PB |  | nan | 0 | 0 | 627 | 82.97
17737 | 1542 | CL | M | nan | 0 | 0 | 1840 | 14.83
17738 | 1455 | CC | M | nan | 0 | 0 | 608 | 52.84
17739 | 1354 | CC | M | nan | 0 | 0 | 1837 | 15.23
17740 | 1497 | ED |  | nan | 4 | 8 | 643 | 4.65
17741 | 1356 | DF |  | nan | 0 | 0 | 1888 | 4.85
17742 | 1346 | CC |  | nan | 0 | 0 | 1925 | 78.21
17743 | 1456 | JD |  | nan | 0 | 0 | 755 | 32.65
17744 | 1399 | MC |  | nan | 12 | 12 | 772 | 3.65
17746 | 1352 | MC |  | nan | 0 | 0 | 646 | 53.09
17748 | 1495 | RI |  | nan | 10 | 0 | 1698 | 1.25
17749 | 1442 | DP | M | nan | 0 | 0 | 1864 | 21.29
17750 | 1352 | SV |  | nan | 0 | 0 | 646 | 59.53
17751 | 1439 | PF |  | nan | 0 | 0 | 732 | 0
17752 | 1430 | DP | M | nan | 1 | 0 | 672 | 28.46
17753 | 1545 | PH |  | nan | 0 | 0 | 798 | 69.58
17754 | 1443 | MHJ |  | nan | 0 | 0 | 1774 | 21.55
17755 | 1348 | JD |  | nan | 0 | 0 | 1915 | 38.63
17757 | 1445 | GC |  | nan | 11 | 0 | 1900 | 37.11
17758 | 1356 | EX |  | nan | 0 | 0 | 1888 | 35.66
17759 | 1359 | W | L | nan | 0 | 0 | 647 | 18.44
17760 | 1432 | CL | L | nan | 3 | 0 | 607 | 12.87
17762 | 1348 | OT |  | nan | 12 | 12 | 1915 | 35.7
17763 | 1431 | JF |  | nan | 1 | 0 | 609 | 17.32
17764 | 1348 | CC | M | nan | 0 | 0 | 1915 | 39.2
17765 | 1355 | DF |  | nan | 0 | 0 | 676 | 47.78
17767 | 1307 | LF | L | nan | 2 | 0 | 737 | 4.89
17768 | 3895 | DG | L | nan | 1 | 0 | 2445 | 26.77
17770 | 1445 | MC |  | nan | 7 | 0 | 1900 | 48.65
17771 | 1432 | GP |  | nan | 2 | 0 | 607 | 53.74
17772 | 1399 | DG | M | nan | 0 | 0 | 772 | 1.32
17774 | 1310 | I | S | nan | 0 | 0 | 624 | 8.81
17776 | 1398 | I | S | nan | 0 | 0 | 1700 | 17.31
17777 | 1442 | SV |  | nan | 12 | 12 | 1864 | 15.74
17780 | 1497 | RI | L | nan | 12 | 12 | 643 | 0
17781 | 1495 | LF | L | nan | 0 | 0 | 1698 | 20.64
17782 | 1307 | CF |  | nan | 0 | 0 | 737 | 34.69
17784 | 1434 | W | L | nan | 0 | 0 | 666 | 0
17785 | 1445 | GP |  | nan | 1 | 0 | 1900 | 41.65
17786 | 1360 | LP |  | nan | 3 | 0 | 1744 | 33.73
17787 | 1360 | JO |  | nan | 9 | 6 | 1744 | 34.27
17788 | 1545 | OT |  | nan | 2 | 0 | 798 | 35.13
17789 | 1401 | SD |  | nan | 0 | 0 | 1836 | 57.45
17790 | 1356 | PL | L | nan | 10 | 0 | 1888 | 4.04
17791 | 1358 | PB |  | nan | 1 | 0 | 802 | 28.88
17792 | 1443 | SD | L | nan | 0 | 0 | 1774 | 23.32
17795 | 1497 | DP | M | nan | 4 | 8 | 643 | 10.35
17797 | 1578 | DP | M | nan | 9 | 0 | 1905 | 21.77
17798 | 1545 | MC |  | nan | 0 | 0 | 798 | 0
17799 | 1356 | DP |  | nan | 10 | 0 | 1888 | 11.42
17800 | 1358 | LO |  | nan | 10 | 0 | 802 | 13.01
17801 | 1578 | W | L | nan | 0 | 0 | 1905 | 19.15
17802 | 1356 | CF |  | nan | 0 | 0 | 1888 | 3.5
17803 | 1354 | SV |  | nan | 4 | 8 | 1837 | 2.68
17805 | 1346 | W | L | nan | 10 | 0 | 1925 | 49.6
17806 | 1359 | RI | S | nan | 0 | 0 | 647 | 10.94
17807 | 1496 | JD |  | nan | 0 | 0 | 655 | 4.26
17808 | 1445 | SD | M | nan | 3 | 0 | 1900 | 58.02
17811 | 1456 | JO |  | nan | 0 | 0 | 755 | 38.06
17812 | 1496 | OT | L | nan | 0 | 0 | 655 | 8.78
17813 | 1396 | DC |  | nan | 0 | 0 | 602 | 0
17814 | 1359 | OT | L | nan | 3 | 0 | 647 | 8.64
17815 | 1544 | DC |  | nan | 2 | 0 | 1749 | 78.11
17816 | 1430 | RI |  | nan | 2 | 0 | 672 | 12.05
17817 | 1455 | RI | M | nan | 2 | 0 | 608 | 9.21
17819 | 1578 | LF |  | nan | 0 | 0 | 1905 | 20.65
17820 | 1356 | GP |  | nan | 0 | 0 | 1888 | 27.75
17821 | 1397 | SD |  | nan | 12 | 12 | 668 | 30.63
17822 | 1358 | PH |  | nan | 12 | 0 | 802 | 33.03
17824 | 1441 | LF |  | nan | 0 | 0 | 1761 | 70.07
17825 | 1397 | W | L | nan | 0 | 0 | 668 | 0
17827 | 1359 | LO |  | nan | 0 | 0 | 647 | 17.09
17828 | 1577 | RI | L | nan | 0 | 0 | 701 | 17.15
17829 | 1397 | DF |  | nan | 9 | 0 | 668 | 2.29
17830 | 1344 | JO |  | nan | 0 | 0 | 1828 | 4.17
17831 | 1359 | RI | L | nan | 0 | 0 | 647 | 17.8
17833 | 1357 | PB |  | nan | 10 | 0 | 673 | 25.42
17834 | 1435 | MHJ |  | nan | 0 | 0 | 1916 | 39.83
17835 | 1435 | LX |  | nan | 0 | 0 | 1916 | 0
17836 | 1351 | CC |  | nan | 3 | 0 | 606 | 23.5
17837 | 1495 | DG | L | nan | 4 | 8 | 1698 | 0.83
17838 | 1542 | IP |  | nan | 0 | 0 | 1840 | 14.83
17839 | 1402 | I | S | nan | 0 | 0 | 1887 | 0
17840 | 1429 | LF |  | nan | 11 | 0 | 1829 | 10.05
17841 | 1456 | DP |  | nan | 0 | 0 | 755 | 24.21
17842 | 1542 | DC |  | nan | 0 | 0 | 1840 | 0
17843 | 1347 | DP | M | nan | 0 | 0 | 1859 | 0.64
17844 | 1439 | PB |  | nan | 0 | 0 | 732 | 32.01
17845 | 1357 | LR |  | nan | 12 | 0 | 673 | 13.64
17846 | 1577 | LX |  | nan | 1 | 11 | 701 | 62.57
17852 | 1496 | DG | M | nan | 12 | 12 | 655 | 16.6
17853 | 1441 | DP | M | nan | 0 | 0 | 1761 | 8.07
17854 | 1434 | LO |  | nan | 12 | 0 | 666 | 2.32
17855 | 1399 | PB |  | nan | 12 | 12 | 772 | 34.65
17856 | 1351 | DF |  | nan | 0 | 0 | 606 | 0
17857 | 3895 | DF |  | nan | 0 | 0 | 2445 | 32.78
17858 | 1443 | LF |  | nan | 0 | 0 | 1774 | 32.69
17859 | 1307 | GC |  | nan | 12 | 0 | 737 | 31.18
17861 | 1351 | LU |  | nan | 3 | 0 | 606 | 51.79
17862 | 1346 | CF |  | nan | 0 | 0 | 1925 | 8.93
17863 | 1433 | BDE |  | nan | 0 | 0 | 601 | 28.16
17864 | 1439 | OS | L | nan | 0 | 0 | 732 | 32.01
17865 | 1429 | CC |  | nan | 11 | 1 | 1829 | 72.59
17866 | 1544 | RI | S | nan | 0 | 0 | 1749 | 6.92
17867 | 1445 | DG |  | nan | 6 | 0 | 1900 | 19.1
17868 | 1435 | RI | L | nan | 0 | 0 | 1916 | 1.75
17869 | 1432 | RI | M | nan | 9 | 0 | 607 | 23.57
17870 | 1347 | OT | M | nan | 0 | 0 | 1859 | 20.8
17871 | 1445 | DP |  | nan | 7 | 10 | 1900 | 14.51
17872 | 1397 | EX |  | nan | 0 | 0 | 668 | 3.96
17873 | 1455 | DF |  | nan | 0 | 0 | 608 | 2.35
17874 | 1429 | PX |  | nan | 0 | 0 | 1829 | 72.59
17875 | 1430 | LF |  | nan | 0 | 0 | 672 | 27.05
17877 | 1429 | LC |  | nan | 12 | 12 | 1829 | 0
17878 | 1308 | CC | M | nan | 0 | 0 | 627 | 0
17879 | 1456 | SV |  | nan | 0 | 0 | 755 | 17.25
17880 | 1496 | LR |  | nan | 12 | 12 | 655 | 38.54
17881 | 1445 | W | L | nan | 12 | 0 | 1900 | 61.01
17882 | 1397 | OP |  | nan | 0 | 0 | 668 | 30.63
17883 | 1442 | LF | L | nan | 0 | 0 | 1864 | 18.28
17884 | 1357 | CL | M | nan | 12 | 12 | 673 | 28.88
17885 | 1307 | LC |  | nan | 0 | 0 | 737 | 14.12
17886 | 1347 | SD | L | nan | 0 | 0 | 1859 | 1.3
17887 | 1348 | DE |  | nan | 0 | 0 | 1915 | 0
17888 | 1497 | OT | M | nan | 0 | 0 | 643 | 0
17889 | 1343 | IP |  | nan | 0 | 0 | 754 | 75.8
17890 | 1496 | LC |  | nan | 12 | 12 | 655 | 15.99
17891 | 1429 | RI | L | nan | 9 | 0 | 1829 | 29.35
17892 | 1545 | LO | M | nan | 2 | 0 | 798 | 69.6
17893 | 1360 | CC |  | nan | 1 | 0 | 1744 | 34.27
17894 | 1396 | CF |  | nan | 0 | 0 | 602 | 0
17895 | 1441 | PH |  | nan | 3 | 9 | 1761 | 49.77
17896 | 1354 | LO |  | nan | 0 | 0 | 1837 | 0.92
17897 | 1399 | CC |  | nan | 4 | 8 | 772 | 0
17899 | 1456 | LF |  | nan | 0 | 0 | 755 | 38.05
17903 | 1435 | OT | M | nan | 6 | 8 | 1916 | 0
17904 | 1354 | OP |  | nan | 4 | 8 | 1837 | 3.38
17905 | 1443 | RI | S | nan | 0 | 0 | 1774 | 0
17906 | 1345 | OT | L | nan | 0 | 0 | 669 | 15.54
17907 | 1440 | EX |  | nan | 0 | 0 | 1701 | 0
17908 | 1353 | IE |  | nan | 0 | 0 | 1863 | 22.62
17909 | 1577 | RI |  | nan | 9 | 0 | 701 | 58.56
17912 | 1346 | CC | M | nan | 0 | 0 | 1925 | 13.04
17913 | 1354 | W | L | nan | 0 | 0 | 1837 | 22.36
17914 | 1495 | CF |  | nan | 12 | 12 | 1698 | 20.64
17915 | 1309 | LX |  | nan | 2 | 0 | 1923 | 23.62
17917 | 1434 | RI | M | nan | 0 | 0 | 666 | 33.77
17918 | 1431 | DP |  | nan | 0 | 0 | 609 | 54.45
17919 | 1308 | RI |  | nan | 1 | 4 | 627 | 10.47
17920 | 1456 | LO |  | nan | 0 | 0 | 755 | 38.06
17922 | 1360 | RI | L | nan | 0 | 0 | 1744 | 32.64
17923 | 1495 | DC |  | nan | 10 | 0 | 1698 | 2.36
17924 | 1439 | SD | M | nan | 10 | 0 | 732 | 32.01
17926 | 1350 | PH |  | nan | 0 | 0 | 631 | 36.32
17927 | 1345 | DE |  | nan | 0 | 0 | 669 | 19.11
17929 | 1346 | RI | M | nan | 10 | 0 | 1925 | 78.21
17932 | 1358 | JD |  | nan | 0 | 0 | 802 | 54.77
17933 | 1401 | PH |  | nan | 0 | 0 | 1836 | 4.33
17934 | 1455 | GP |  | nan | 0 | 0 | 608 | 4.38
17935 | 1429 | LR |  | nan | 11 | 0 | 1829 | 9.48
17936 | 1356 | OT |  | nan | 10 | 0 | 1888 | 35.11
17937 | 1455 | SD | L | nan | 0 | 0 | 608 | 13.3
17938 | 1435 | PB |  | nan | 0 | 0 | 1916 | 34.32
17939 | 1544 | RI | M | nan | 2 | 0 | 1749 | 45
17940 | 1348 | LB |  | nan | 0 | 0 | 1915 | 0
17941 | 1344 | ED |  | nan | 0 | 0 | 1828 | 5.94
17942 | 1345 | LF |  | nan | 0 | 0 | 669 | 19.11
17943 | 1577 | LC |  | nan | 3 | 0 | 701 | 27.1
17944 | 1577 | LU |  | nan | 0 | 0 | 701 | 6.67
17946 | 1344 | DG |  | nan | 0 | 0 | 1828 | 0
17948 | 1456 | OT |  | nan | 0 | 0 | 755 | 38.06
17949 | 1352 | RI |  | nan | 0 | 0 | 646 | 12.33
17950 | 1396 | DG | L | nan | 12 | 12 | 602 | 0
17951 | 1397 | OP |  | nan | 3 | 0 | 668 | 16.58
17952 | 1577 | LU |  | nan | 11 | 0 | 701 | 64.15
17953 | 1398 | IE |  | nan | 0 | 0 | 1700 | 1.05
17955 | 1443 | DG | L | nan | 0 | 0 | 1774 | 1.08
17956 | 1497 | DG | L | nan | 0 | 0 | 643 | 15.69
17957 | 1497 | OS | L | nan | 12 | 12 | 643 | 0.03
17958 | 1444 | SD | L | nan | 0 | 0 | 625 | 1.93
17959 | 1399 | SD | L | nan | 4 | 8 | 772 | 36.93
17961 | 1401 | IP |  | nan | 0 | 0 | 1836 | 66.19
17963 | 1429 | PX |  | nan | 3 | 0 | 1829 | 42.4
17965 | 1397 | JD |  | nan | 3 | 0 | 668 | 30.63
17966 | 1442 | CL | M | nan | 0 | 0 | 1864 | 21.29
17967 | 1343 | PL | L | nan | 0 | 0 | 754 | 28.19
17968 | 1309 | RI | L | nan | 0 | 0 | 1923 | 17.52
17969 | 1397 | PF |  | nan | 0 | 0 | 668 | 5.72
17970 | 1401 | LX |  | nan | 0 | 0 | 1836 | 60.3
17972 | 1456 | OT | L | nan | 1 | 0 | 755 | 25.03
17973 | 1578 | GC |  | nan | 0 | 0 | 1905 | 0
17974 | 1495 | RI |  | nan | 4 | 8 | 1698 | 19.27
17975 | 1309 | CF |  | nan | 1 | 0 | 1923 | 14.64
17977 | 1543 | JF |  | nan | 0 | 0 | 616 | 0.42
17978 | 1399 | CF |  | nan | 2 | 0 | 772 | 21.61
17980 | 1543 | DC |  | nan | 0 | 0 | 616 | 0
17981 | 1349 | DF |  | nan | 0 | 0 | 742 | 0.19
17983 | 1496 | CL | M | nan | 12 | 12 | 655 | 28.55
17984 | 1354 | OP |  | nan | 0 | 0 | 1837 | 22.36
17985 | 1497 | CC |  | nan | 0 | 0 | 643 | 0
17987 | 1442 | OS | L | nan | 11 | 0 | 1864 | 18.86
17989 | 1358 | LX |  | nan | 12 | 12 | 802 | 46.09
17990 | 1432 | W | L | nan | 10 | 0 | 607 | 54.72
17992 | 1545 | RI | S | nan | 2 | 0 | 798 | 56.03
17994 | 1351 | OT | M | nan | 0 | 0 | 606 | 0
17995 | 1397 | DP |  | nan | 11 | 12 | 668 | 11.34
17996 | 1309 | PB |  | nan | 0 | 0 | 1923 | 15.52
17997 | 1455 | PB |  | nan | 0 | 0 | 608 | 56.56
17999 | 1444 | LF | L | nan | 0 | 0 | 625 | 0
18000 | 1399 | EX |  | nan | 0 | 0 | 772 | 34.44
18001 | 1308 | CF |  | nan | 10 | 6 | 627 | 79.99
18002 | 1308 | SV |  | nan | 9 | 12 | 627 | 6.01
18004 | 1496 | RI | L | nan | 12 | 12 | 655 | 28.11
18006 | 1309 | LX |  | nan | 3 | 0 | 1923 | 17.11
18007 | 1354 | LO |  | nan | 0 | 0 | 1837 | 0
18008 | 1433 | JD |  | nan | 0 | 0 | 601 | 1.77
18010 | 1356 | PL | L | nan | 0 | 0 | 1888 | 17.76
18011 | 1456 | GC |  | nan | 12 | 12 | 755 | 38.06
18012 | 1397 | W | L | nan | 0 | 0 | 668 | 12.69
18014 | 1440 | ED |  | nan | 0 | 0 | 1701 | 14.72
18016 | 1455 | PL | L | nan | 0 | 0 | 608 | 54.06
18017 | 1440 | PF |  | nan | 10 | 0 | 1701 | 15.7
18018 | 1350 | JO |  | nan | 0 | 0 | 631 | 40.64
18019 | 1456 | LX |  | nan | 1 | 0 | 755 | 18.78
18020 | 1456 | CF |  | nan | 0 | 0 | 755 | 38.06
18022 | 1544 | SV |  | nan | 2 | 0 | 1749 | 103.77
18024 | 1307 | SD |  | nan | 0 | 0 | 737 | 5.32
18025 | 1399 | SV |  | nan | 12 | 12 | 772 | 29.41
18026 | 1429 | CF |  | nan | 0 | 0 | 1829 | 72.59
18027 | 1308 | RI | M | nan | 9 | 12 | 627 | 15.99
18028 | 1359 | PB |  | nan | 0 | 0 | 647 | 7.51
18029 | 3895 | DG | M | nan | 3 | 9 | 2445 | 29.83
18030 | 1397 | PH |  | nan | 0 | 0 | 668 | 0
18031 | 1433 | PH |  | nan | 3 | 0 | 601 | 28.16
18032 | 1495 | CC | M | nan | 12 | 12 | 1698 | 1.68
18033 | 1545 | RI |  | nan | 0 | 0 | 798 | 0
18034 | 1441 | LB |  | nan | 0 | 0 | 1761 | 12.67
18035 | 1439 | DP |  | nan | 10 | 0 | 732 | 18.73
18036 | 1444 | SD |  | nan | 10 | 0 | 625 | 10.06
18037 | 1496 | PH |  | nan | 12 | 12 | 655 | 16.44
18038 | 1358 | CL | L | nan | 12 | 12 | 802 | 51.48
18039 | 1358 | SV |  | nan | 12 | 12 | 802 | 54.91
18040 | 1455 | CF |  | nan | 0 | 0 | 608 | 3.69
18042 | 1434 | JD |  | nan | 10 | 0 | 666 | 21.77
18043 | 1309 | LF |  | nan | 0 | 0 | 1923 | 3.19
18044 | 1442 | LF |  | nan | 0 | 0 | 1864 | 21.29
18045 | 1354 | PL | L | nan | 3 | 0 | 1837 | 12.56
18046 | 1357 | RI | M | nan | 0 | 0 | 673 | 27.02
18047 | 1435 | LO | M | nan | 10 | 3 | 1916 | 0.11
18049 | 1578 | SD | L | nan | 12 | 0 | 1905 | 3.2
18051 | 1543 | OP |  | nan | 0 | 0 | 616 | 17.91
18052 | 1434 | DG | L | nan | 0 | 0 | 666 | 0
18053 | 1310 | IE |  | nan | 0 | 0 | 624 | 89.78
18054 | 1355 | CC |  | nan | 12 | 12 | 676 | 46.43
18059 | 1349 | LD |  | nan | 0 | 0 | 742 | 18.25
18061 | 1431 | OP |  | nan | 0 | 0 | 609 | 5.35
18062 | 1356 | DG |  | nan | 0 | 0 | 1888 | 35.66
18063 | 1397 | GC |  | nan | 0 | 0 | 668 | 2.22
18065 | 1345 | DC |  | nan | 0 | 0 | 669 | 0
18066 | 1544 | SV |  | nan | 0 | 0 | 1749 | 103.77
18070 | 1309 | LX |  | nan | 0 | 0 | 1923 | 22.21
18071 | 1352 | LF |  | nan | 10 | 0 | 646 | 56.39
18074 | 1343 | SD |  | nan | 0 | 0 | 754 | 0
18075 | 3895 | RI | L | nan | 3 | 9 | 2445 | 31.39
18076 | 1444 | W | L | nan | 3 | 0 | 625 | 20.63
18078 | 1309 | ED |  | nan | 0 | 0 | 1923 | 23.67
18079 | 1355 | DG | L | nan | 0 | 0 | 676 | 48.26
18081 | 1441 | CC |  | nan | 0 | 0 | 1761 | 20.23
18082 | 1354 | DG | M | nan | 4 | 8 | 1837 | 22.36
18083 | 1397 | DG |  | nan | 1 | 2 | 668 | 8.03
18084 | 1455 | RI |  | nan | 4 | 8 | 608 | 0
18085 | 1356 | SD |  | nan | 0 | 0 | 1888 | 35.66
18086 | 1456 | SV |  | nan | 12 | 12 | 755 | 0.56
18087 | 1577 | DP | M | nan | 0 | 0 | 701 | 60.06
18091 | 1545 | LX |  | nan | 0 | 0 | 798 | 67.16
18092 | 1495 | LF |  | nan | 12 | 12 | 1698 | 18.31
18093 | 1360 | RI | S | nan | 1 | 0 | 1744 | 33.69
18095 | 1355 | LR |  | nan | 0 | 0 | 676 | 2.8
18097 | 1455 | OP |  | nan | 0 | 0 | 608 | 0
18098 | 1544 | LF |  | nan | 2 | 0 | 1749 | 92.33
18099 | 1435 | DG | L | nan | 10 | 3 | 1916 | 1.15
18101 | 1455 | RI | M | nan | 0 | 0 | 608 | 57.65
18102 | 1341 | IA |  | nan | 0 | 0 | 1793 | 52.49
18103 | 1497 | PH |  | nan | 0 | 0 | 643 | 2.16
18104 | 1349 | RI | M | nan | 9 | 0 | 742 | 20.97
18105 | 1397 | DP |  | nan | 0 | 0 | 668 | 2.5
18106 | 1355 | LF |  | nan | 10 | 0 | 676 | 10.15
18107 | 1456 | MHJ |  | nan | 0 | 0 | 755 | 0.06
18109 | 1455 | CC | M | nan | 0 | 0 | 608 | 54.18
18110 | 1360 | LD |  | nan | 0 | 0 | 1744 | 34.27
18111 | 1343 | RI | M | nan | 0 | 0 | 754 | 26.12
18113 | 1350 | SD | L | nan | 0 | 0 | 631 | 1.67
18114 | 3895 | DG | L | nan | 0 | 0 | 2445 | 32.78
18116 | 1431 | LC |  | nan | 2 | 0 | 609 | 50.47
18117 | 1399 | SD | L | nan | 3 | 0 | 772 | 20.53
18118 | 1355 | LU |  | nan | 2 | 0 | 676 | 37.66
18119 | 1456 | LB |  | nan | 0 | 0 | 755 | 32.62
18120 | 1360 | DF |  | nan | 0 | 0 | 1744 | 33.93
18122 | 1354 | RI |  | nan | 2 | 0 | 1837 | 7.2
18124 | 1360 | CC |  | nan | 9 | 0 | 1744 | 13.23
18126 | 1578 | CF |  | nan | 12 | 6 | 1905 | 14.58
18129 | 1429 | CC |  | nan | 0 | 0 | 1829 | 4.17
18130 | 1347 | LO | M | nan | 0 | 0 | 1859 | 20.8
18131 | 1496 | OP |  | nan | 12 | 12 | 655 | 35.4
18132 | 1497 | DG | L | nan | 0 | 0 | 643 | 9.85
18133 | 1307 | PX |  | nan | 0 | 0 | 737 | 38.9
18134 | 1543 | SV |  | nan | 0 | 0 | 616 | 20.26
18135 | 1441 | RI | M | nan | 0 | 0 | 1761 | 66.15
18138 | 1443 | LB |  | nan | 12 | 0 | 1774 | 5.67
18140 | 1346 | IP |  | nan | 0 | 0 | 1925 | 13
18141 | 1308 | LP |  | nan | 10 | 6 | 627 | 21.62
18142 | 1497 | SD |  | nan | 0 | 0 | 643 | 12.57
18143 | 1349 | SD | M | nan | 9 | 0 | 742 | 10.93
18144 | 1455 | OT |  | nan | 12 | 4 | 608 | 8.67
18145 | 1342 | I | S | nan | 0 | 0 | 1652 | 0.06
18146 | 1354 | GC |  | nan | 0 | 0 | 1837 | 4.54
18147 | 1543 | JO |  | nan | 10 | 0 | 616 | 19.68
18148 | 1544 | DG | L | nan | 0 | 0 | 1749 | 4.2
18152 | 1349 | OP |  | nan | 0 | 0 | 742 | 21.55
18156 | 1402 | IE |  | nan | 0 | 0 | 1887 | 39.03
18159 | 1359 | MHJ |  | nan | 0 | 0 | 647 | 8.08
18160 | 1456 | DG |  | nan | 0 | 0 | 755 | 30.67
18161 | 1445 | DG | L | nan | 12 | 0 | 1900 | 74.13
18162 | 1544 | DG |  | nan | 2 | 0 | 1749 | 23.15
18163 | 1344 | OP |  | nan | 0 | 0 | 1828 | 0
18165 | 1434 | LR |  | nan | 10 | 0 | 666 | 0.99
18166 | 1357 | OT |  | nan | 12 | 12 | 673 | 32.78
18168 | 1455 | CL | M | nan | 2 | 0 | 608 | 48.74
18170 | 1496 | SD | M | nan | 12 | 12 | 655 | 14.36
18171 | 1399 | SD | M | nan | 0 | 0 | 772 | 32.14
18172 | 1346 | LU |  | nan | 0 | 0 | 1925 | 78.21
18173 | 1429 | LC |  | nan | 0 | 0 | 1829 | 72.59
18174 | 1400 | IE |  | nan | 0 | 0 | 1773 | 0
18175 | 1445 | RI |  | nan | 11 | 0 | 1900 | 48.06
18176 | 1444 | PH |  | nan | 10 | 0 | 625 | 26.56
18177 | 1399 | RI | M | nan | 6 | 8 | 772 | 20.94
18178 | 1351 | CC |  | nan | 0 | 0 | 606 | 74.23
18182 | 1456 | LX |  | nan | 0 | 0 | 755 | 35.56
18183 | 1309 | CC |  | nan | 0 | 0 | 1923 | 16.11
18184 | 1351 | DG | M | nan | 0 | 0 | 606 | 68.52
18185 | 1358 | CC |  | nan | 0 | 0 | 802 | 6.21
18186 | 1343 | GP |  | nan | 0 | 0 | 754 | 0
18187 | 1308 | ED |  | nan | 1 | 2 | 627 | 0
18188 | 1355 | OS | L | nan | 12 | 0 | 676 | 43.37
18189 | 1343 | SV |  | nan | 0 | 0 | 754 | 37.66
18190 | 1307 | GC |  | nan | 0 | 0 | 737 | 51.64
18191 | 1543 | LR |  | nan | 11 | 1 | 616 | 16.77
18192 | 1354 | CC | M | nan | 9 | 0 | 1837 | 11.7
18194 | 1445 | CC |  | nan | 2 | 0 | 1900 | 34.06
18195 | 1343 | PH |  | nan | 0 | 0 | 754 | 24.69
18196 | 1356 | OT |  | nan | 0 | 0 | 1888 | 24.63
18197 | 1351 | LO |  | nan | 3 | 0 | 606 | 76.45
18198 | 1358 | SV |  | nan | 12 | 0 | 802 | 6.96
18199 | 1430 | RI |  | nan | 0 | 0 | 672 | 0
18200 | 1346 | PB |  | nan | 0 | 0 | 1925 | 1.6
18201 | 1455 | EX |  | nan | 12 | 12 | 608 | 4.29
18202 | 1357 | BDE |  | nan | 0 | 0 | 673 | 2.75
18203 | 1496 | DP |  | nan | 0 | 0 | 655 | 46.16
18206 | 1442 | GC |  | nan | 0 | 0 | 1864 | 9.46
18208 | 1496 | PX |  | nan | 12 | 12 | 655 | 22.32
18209 | 1435 | OP |  | nan | 0 | 0 | 1916 | 40.15
18210 | 1435 | DG |  | nan | 0 | 0 | 1916 | 3.9
18213 | 3895 | LR |  | nan | 0 | 0 | 2445 | 29.9
18214 | 1445 | CL | M | nan | 0 | 0 | 1900 | 74.13
18215 | 1439 | LP |  | nan | 0 | 0 | 732 | 0.06
18216 | 1497 | W | L | nan | 12 | 12 | 643 | 1.08
18217 | 1308 | MC |  | nan | 1 | 4 | 627 | 5.24
18218 | 1359 | W | L | nan | 12 | 0 | 647 | 18.44
18219 | 1442 | LR |  | nan | 12 | 0 | 1864 | 10.11
18222 | 1355 | LO |  | nan | 12 | 12 | 676 | 37.74
18223 | 1350 | CF |  | nan | 12 | 0 | 631 | 27.6
18224 | 1356 | GC |  | nan | 0 | 0 | 1888 | 0.87
18225 | 1496 | DG | L | nan | 12 | 12 | 655 | 17.96
18226 | 1544 | RI | M | nan | 2 | 0 | 1749 | 50.39
18228 | 1496 | PH |  | nan | 12 | 12 | 655 | 7.99
18230 | 1338 | SD |  | nan | 3 | 0 | 813 | 22.23
18231 | 1281 | OS | L | nan | 0 | 0 | 792 | 11.87
18232 | 3920 | SV |  | nan | 0 | 0 | 1990 | 4.35
18233 | 1277 | RI | M | nan | 12 | 0 | 665 | 21.98
18235 | 1269 | PH |  | nan | 4 | 8 | 660 | 0
18236 | 1283 | LX |  | nan | 8 | 4 | 1719 | 49.47
18238 | 1279 | W | L | nan | 5 | 7 | 584 | 19.81
18239 | 1280 | LP |  | nan | 0 | 0 | 1877 | 30.26
18241 | 1270 | RI | S | nan | 4 | 8 | 623 | 3.46
18242 | 1369 | PB |  | nan | 12 | 12 | 667 | 4.97
18245 | 1279 | IP |  | nan | 0 | 0 | 584 | 0
18247 | 1276 | LF |  | nan | 9 | 0 | 1644 | 48
18248 | 1282 | LB |  | nan | 0 | 0 | 773 | 22.8
18251 | 1369 | LO | M | nan | 12 | 12 | 667 | 2.36
18255 | 1269 | LO |  | nan | 10 | 0 | 660 | 18.32
18256 | 1318 | MHJ |  | nan | 0 | 0 | 1924 | 25.15
18257 | 1318 | OT |  | nan | 0 | 0 | 1924 | 23.39
18258 | 1267 | MHJ |  | nan | 9 | 10 | 1748 | 16.12
18260 | 1267 | SV |  | nan | 12 | 12 | 1748 | 22.61
18261 | 1284 | JO |  | nan | 0 | 0 | 1674 | 0
18262 | 1282 | LR |  | nan | 11 | 0 | 773 | 15.57
18265 | 1282 | CL | M | nan | 12 | 12 | 773 | 4.6
18267 | 1280 | RI | L | nan | 9 | 3 | 1877 | 0
18271 | 1283 | CC | M | nan | 8 | 4 | 1719 | 31.12
18272 | 1340 | LF |  | nan | 12 | 0 | 1673 | 13.24
18273 | 1490 | OT |  | nan | 0 | 0 | 771 | 19.41
18274 | 1281 | LF |  | nan | 0 | 0 | 792 | 10.08
18277 | 3922 | I | S | nan | 0 | 0 | 2416 | 12.51
18278 | 1340 | RI | M | nan | 0 | 0 | 1673 | 2.26
18280 | 1279 | PH |  | nan | 0 | 0 | 584 | 0
18281 | 1276 | OT |  | nan | 6 | 7 | 1644 | 16.07
18282 | 1591 | EX |  | nan | 0 | 0 | 656 | 1.46
18286 | 1493 | GP |  | nan | 0 | 0 | 788 | 1.82
18287 | 1283 | SD |  | nan | 12 | 12 | 1719 | 43
18289 | 1283 | LO |  | nan | 8 | 4 | 1719 | 49.47
18294 | 3920 | OT |  | nan | 11 | 0 | 1990 | 35.27
18295 | 1274 | JO |  | nan | 0 | 0 | 1801 | 66.47
18297 | 1283 | LO | M | nan | 10 | 6 | 1719 | 40.01
18301 | 1370 | DC |  | nan | 0 | 0 | 1857 | 5.73
18302 | 1490 | PH |  | nan | 0 | 0 | 771 | 23.19
18304 | 1340 | LF |  | nan | 0 | 0 | 1673 | 31.43
18306 | 1267 | DG |  | nan | 0 | 0 | 1748 | 24.8
18307 | 1276 | PL | L | nan | 12 | 0 | 1644 | 45.65
18308 | 1369 | JF |  | nan | 10 | 11 | 667 | 5.08
18309 | 1317 | DF |  | nan | 0 | 0 | 1813 | 0
18310 | 1279 | PF |  | nan | 0 | 0 | 584 | 20.28
18311 | 1281 | RI | L | nan | 0 | 0 | 792 | 31.8
18312 | 1279 | MC |  | nan | 0 | 0 | 584 | 2.01
18313 | 1275 | GP |  | nan | 0 | 0 | 1876 | 0
18315 | 1275 | EX |  | nan | 0 | 0 | 1876 | 40.7
18316 | 1312 | LD |  | nan | 0 | 0 | 789 | 0
18317 | 1369 | OS | L | nan | 12 | 12 | 667 | 17.66
18319 | 1320 | DG | L | nan | 7 | 5 | 1858 | 25.8
18321 | 1267 | CC |  | nan | 6 | 8 | 1748 | 9.33
18322 | 1280 | MHJ |  | nan | 0 | 0 | 1877 | 1.81
18323 | 1276 | CL | M | nan | 12 | 12 | 1644 | 5.05
18325 | 1281 | CL | M | nan | 2 | 0 | 792 | 32.31
18326 | 1339 | RI | L | nan | 0 | 0 | 1827 | 15.5
18328 | 1369 | DF |  | nan | 3 | 6 | 667 | 17.66
18329 | 1340 | OT | L | nan | 0 | 0 | 1673 | 31.43
18335 | 1282 | OT | M | nan | 0 | 0 | 773 | 0
18336 | 1369 | CF |  | nan | 9 | 0 | 667 | 4.84
18341 | 1267 | LO |  | nan | 1 | 0 | 1748 | 3.03
18342 | 1338 | CC |  | nan | 12 | 0 | 813 | 16.87
18343 | 1276 | PB |  | nan | 0 | 0 | 1644 | 7.97
18344 | 1275 | DF |  | nan | 10 | 0 | 1876 | 1.76
18345 | 1284 | CC |  | nan | 12 | 12 | 1674 | 3.08
18346 | 1276 | RI |  | nan | 8 | 1 | 1644 | 0
18348 | 1270 | JO |  | nan | 4 | 8 | 623 | 28.33
18349 | 1281 | DF |  | nan | 0 | 0 | 792 | 0
18350 | 1370 | RI |  | nan | 0 | 0 | 1857 | 0
18351 | 1267 | DE |  | nan | 12 | 12 | 1748 | 2.74
18354 | 1339 | LU |  | nan | 1 | 0 | 1827 | 54.69
18355 | 1282 | MC |  | nan | 1 | 3 | 773 | 10.74
18357 | 1267 | PF |  | nan | 12 | 12 | 1748 | 24.61
18359 | 1282 | SD |  | nan | 1 | 3 | 773 | 11.08
18360 | 1319 | DE |  | nan | 10 | 2 | 662 | 43.62
18361 | 1276 | RI | S | nan | 0 | 0 | 1644 | 59.58
18362 | 1489 | I | S | nan | 0 | 0 | 659 | 19.37
18363 | 1369 | LU |  | nan | 12 | 12 | 667 | 17.5
18364 | 1339 | DE |  | nan | 10 | 0 | 1827 | 18.42
18365 | 1575 | IE |  | nan | 0 | 0 | 634 | 0
18366 | 1369 | CL | M | nan | 10 | 1 | 667 | 14.12
18367 | 1340 | DG | M | nan | 12 | 0 | 1673 | 17.54
18369 | 1338 | LB |  | nan | 12 | 0 | 813 | 51.29
18371 | 1269 | PB |  | nan | 10 | 0 | 660 | 9.64
18372 | 1268 | GC |  | nan | 0 | 0 | 1647 | 19.62
18374 | 1339 | DG | M | nan | 0 | 0 | 1827 | 35.5
18376 | 1279 | LO |  | nan | 7 | 11 | 584 | 7.47
18377 | 1281 | LF | L | nan | 2 | 0 | 792 | 31.15
18379 | 1312 | LF |  | nan | 0 | 0 | 789 | 8.26
18381 | 1267 | LU |  | nan | 3 | 11 | 1748 | 20.73
18382 | 1282 | OT | M | nan | 12 | 5 | 773 | 5.46
18383 | 1267 | OT | M | nan | 3 | 9 | 1748 | 23.39
18385 | 1276 | CF |  | nan | 9 | 0 | 1644 | 55.24
18386 | 1267 | DG | L | nan | 0 | 0 | 1748 | 0
18388 | 1279 | LD |  | nan | 7 | 10 | 584 | 14.31
18389 | 1281 | JF |  | nan | 0 | 0 | 792 | 12.54
18390 | 1281 | DG | L | nan | 2 | 0 | 792 | 28.89
18391 | 1283 | LO | M | nan | 12 | 6 | 1719 | 39.22
18392 | 1283 | CL | L | nan | 8 | 4 | 1719 | 49.47
18394 | 1490 | PH |  | nan | 0 | 0 | 771 | 22.92
18396 | 1489 | IE |  | nan | 0 | 0 | 659 | 5
18397 | 1502 | IE |  | nan | 0 | 0 | 1794 | 0.31
18398 | 1269 | EX |  | nan | 10 | 0 | 660 | 24.64
18400 | 1338 | CC |  | nan | 0 | 0 | 813 | 24.56
18401 | 1319 | SD | M | nan | 0 | 0 | 662 | 18.83
18403 | 1270 | DG | M | nan | 0 | 0 | 623 | 30.56
18404 | 1269 | PH |  | nan | 9 | 0 | 660 | 42.23
18405 | 1312 | OS | L | nan | 12 | 12 | 789 | 0
18406 | 1490 | MC |  | nan | 10 | 0 | 771 | 21.98
18407 | 1319 | DP | M | nan | 0 | 0 | 662 | 42.93
18409 | 1320 | LD |  | nan | 0 | 0 | 1858 | 19.04
18410 | 1494 | SD | L | nan | 10 | 0 | 1763 | 29.52
18412 | 1320 | LC |  | nan | 0 | 0 | 1858 | 18.96
18413 | 1320 | PF |  | nan | 7 | 5 | 1858 | 23.9
18414 | 1284 | OT | L | nan | 12 | 12 | 1674 | 7.74
18415 | 1339 | ED |  | nan | 2 | 0 | 1827 | 35.07
18416 | 1340 | PF |  | nan | 12 | 0 | 1673 | 5.81
18419 | 1283 | ED |  | nan | 8 | 4 | 1719 | 49.47
18420 | 1284 | RI | M | nan | 3 | 0 | 1674 | 4.14
18424 | 1267 | OS | L | nan | 2 | 0 | 1748 | 21.85
18427 | 1312 | OS | L | nan | 8 | 4 | 789 | 8.94
18428 | 1283 | DG | L | nan | 8 | 1 | 1719 | 46.4
18430 | 1276 | OP |  | nan | 3 | 0 | 1644 | 4.1
18431 | 1283 | OP |  | nan | 10 | 3 | 1719 | 49.24
18433 | 1283 | DG | L | nan | 8 | 4 | 1719 | 49.47
18434 | 1319 | DG | M | nan | 10 | 2 | 662 | 43.17
18435 | 1490 | DF |  | nan | 12 | 0 | 771 | 0
18437 | 1281 | LO |  | nan | 0 | 0 | 792 | 25.87
18438 | 1279 | LP |  | nan | 6 | 12 | 584 | 12.25
18439 | 1269 | ED |  | nan | 0 | 0 | 660 | 0
18440 | 1276 | DE |  | nan | 0 | 0 | 1644 | 0
18441 | 1283 | LB |  | nan | 10 | 0 | 1719 | 16.74
18442 | 1338 | W | L | nan | 0 | 0 | 813 | 13.96
18444 | 1312 | LO | M | nan | 0 | 0 | 789 | 0
18445 | 1276 | OT | M | nan | 0 | 0 | 1644 | 20.97
18446 | 1339 | SD | M | nan | 2 | 0 | 1827 | 47.27
18448 | 1281 | LF |  | nan | 0 | 0 | 792 | 18.4
18451 | 1267 | JF |  | nan | 9 | 0 | 1748 | 22.45
18452 | 1280 | LB |  | nan | 0 | 0 | 1877 | 30.23
18453 | 1276 | SD | M | nan | 0 | 0 | 1644 | 45.83
18455 | 1339 | LD |  | nan | 2 | 0 | 1827 | 54.69
18456 | 1268 | PB |  | nan | 7 | 5 | 1647 | 9.03
18457 | 1275 | PH |  | nan | 2 | 0 | 1876 | 19.43
18459 | 1267 | RI | S | nan | 0 | 0 | 1748 | 29.04
18460 | 1267 | LX |  | nan | 12 | 4 | 1748 | 12.71
18461 | 1575 | I | S | nan | 0 | 0 | 634 | 5.93
18462 | 1284 | PF |  | nan | 12 | 12 | 1674 | 9.04
18463 | 1274 | RI |  | nan | 0 | 0 | 1801 | 4.39
18466 | 1276 | DE |  | nan | 0 | 0 | 1644 | 10.46
18467 | 1338 | OT | L | nan | 12 | 0 | 813 | 19.76
18468 | 1320 | PX |  | nan | 3 | 0 | 1858 | 36.92
18470 | 1282 | JF |  | nan | 9 | 3 | 773 | 5.48
18471 | 1317 | SD | M | nan | 0 | 0 | 1813 | 21.78
18472 | 1283 | OP |  | nan | 8 | 9 | 1719 | 49.47
18473 | 1502 | I | S | nan | 0 | 0 | 1794 | 1.79
18474 | 1269 | DF |  | nan | 4 | 8 | 660 | 53.11
18475 | 1283 | OP |  | nan | 0 | 0 | 1719 | 2.05
18478 | 1267 | DG |  | nan | 12 | 12 | 1748 | 23.83
18479 | 1276 | PB |  | nan | 12 | 0 | 1644 | 49.46
18480 | 1279 | RI | M | nan | 12 | 12 | 584 | 3.11
18481 | 1318 | RI | S | nan | 0 | 0 | 1924 | 20.99
18482 | 1338 | BDE |  | nan | 0 | 0 | 813 | 51.59
18484 | 1276 | LF | L | nan | 12 | 0 | 1644 | 28.6
18485 | 1494 | OT | L | nan | 0 | 0 | 1763 | 1.7
18487 | 1370 | LO | M | nan | 0 | 0 | 1857 | 5.33
18488 | 1312 | PL | L | nan | 0 | 0 | 789 | 3.69
18489 | 1276 | PH |  | nan | 0 | 0 | 1644 | 31.7
18490 | 1283 | DF |  | nan | 1 | 3 | 1719 | 11.54
18492 | 1268 | LD |  | nan | 0 | 0 | 1647 | 19.26
18493 | 1267 | MHJ |  | nan | 12 | 12 | 1748 | 29.78
18497 | 3920 | DF |  | nan | 11 | 0 | 1990 | 18.31
18498 | 1340 | OT |  | nan | 0 | 0 | 1673 | 31.43
18499 | 1280 | DP | M | nan | 10 | 0 | 1877 | 15.85
18501 | 1276 | CL | M | nan | 12 | 0 | 1644 | 60.8
18502 | 1493 | PH |  | nan | 12 | 0 | 788 | 24.49
18503 | 1279 | SD | L | nan | 0 | 0 | 584 | 11.79
18505 | 1338 | LP |  | nan | 12 | 0 | 813 | 11.16
18508 | 1274 | MHJ |  | nan | 3 | 0 | 1801 | 41.57
18509 | 1493 | PX |  | nan | 9 | 12 | 788 | 24.49
18510 | 1312 | IP |  | nan | 0 | 0 | 789 | 9.87
18512 | 1490 | GC |  | nan | 0 | 0 | 771 | 0
18515 | 1283 | LP |  | nan | 12 | 12 | 1719 | 5.03
18516 | 1283 | LF | L | nan | 8 | 4 | 1719 | 49.47
18517 | 1369 | MC |  | nan | 0 | 0 | 667 | 1.22
18519 | 1340 | CF |  | nan | 12 | 0 | 1673 | 23.25
18525 | 1338 | CC |  | nan | 3 | 0 | 813 | 15.25
18527 | 1340 | LF | L | nan | 0 | 0 | 1673 | 31.43
18528 | 1267 | BDE |  | nan | 3 | 11 | 1748 | 18.27
18529 | 1279 | LR |  | nan | 0 | 0 | 584 | 19.26
18530 | 1338 | DE |  | nan | 12 | 0 | 813 | 22.52
18531 | 1319 | OT |  | nan | 12 | 0 | 662 | 31.84
18532 | 1319 | LX |  | nan | 0 | 0 | 662 | 21.63
18533 | 1276 | RI | M | nan | 0 | 0 | 1644 | 0
18534 | 1283 | OT |  | nan | 12 | 0 | 1719 | 12.6
18536 | 1268 | LF |  | nan | 12 | 12 | 1647 | 19.62
18540 | 1370 | PH |  | nan | 0 | 0 | 1857 | 1.23
18542 | 1338 | PL | L | nan | 12 | 0 | 813 | 29.04
18543 | 1340 | SD |  | nan | 0 | 0 | 1673 | 30.33
18546 | 1283 | GP |  | nan | 8 | 4 | 1719 | 49.47
18547 | 1280 | SD | M | nan | 0 | 0 | 1877 | 10.46
18548 | 1276 | DG | L | nan | 3 | 0 | 1644 | 19.77
18549 | 1339 | OS | L | nan | 0 | 0 | 1827 | 3.1
18550 | 1276 | EX |  | nan | 0 | 0 | 1644 | 54.62
18551 | 3920 | CC |  | nan | 0 | 0 | 1990 | 38.36
18552 | 1338 | PL | L | nan | 3 | 0 | 813 | 33.91
18553 | 1339 | RI | M | nan | 0 | 0 | 1827 | 54.69
18554 | 1283 | CF |  | nan | 8 | 4 | 1719 | 49.09
18555 | 1283 | SV |  | nan | 10 | 3 | 1719 | 49.47
18556 | 1340 | EX |  | nan | 9 | 0 | 1673 | 17.24
18557 | 1281 | DP | M | nan | 0 | 0 | 792 | 3.52
18558 | 1340 | MHJ |  | nan | 12 | 0 | 1673 | 23.64
18559 | 1283 | ED |  | nan | 8 | 9 | 1719 | 44.39
18561 | 1267 | DC |  | nan | 0 | 0 | 1748 | 22.46
18563 | 1284 | LU |  | nan | 10 | 0 | 1674 | 1.41
18564 | 1494 | RI | L | nan | 12 | 0 | 1763 | 12.86
18566 | 1283 | LD |  | nan | 12 | 12 | 1719 | 22.72
18567 | 1279 | EX |  | nan | 0 | 0 | 584 | 8.89
18571 | 1283 | PH |  | nan | 8 | 4 | 1719 | 49.47
18572 | 1274 | LC |  | nan | 2 | 0 | 1801 | 25.5
18574 | 1319 | EX |  | nan | 0 | 0 | 662 | 40.97
18575 | 1267 | RI |  | nan | 6 | 2 | 1748 | 30.04
18577 | 1279 | OS | L | nan | 0 | 0 | 584 | 26.34
18578 | 1283 | OT |  | nan | 8 | 4 | 1719 | 49.47
18579 | 1282 | CC |  | nan | 0 | 0 | 773 | 14.49
18581 | 1339 | W | L | nan | 11 | 0 | 1827 | 48.9
18582 | 1490 | SV |  | nan | 0 | 0 | 771 | 22.96
18584 | 1493 | PX |  | nan | 12 | 12 | 788 | 24.49
18586 | 1283 | OT | M | nan | 0 | 0 | 1719 | 49.47
18589 | 1283 | PB |  | nan | 1 | 3 | 1719 | 35.32
18592 | 1283 | LF | L | nan | 1 | 3 | 1719 | 17.09
18593 | 1284 | RI |  | nan | 9 | 1 | 1674 | 1.15
18594 | 1318 | PH |  | nan | 0 | 0 | 1924 | 23.12
18595 | 1319 | DG |  | nan | 0 | 0 | 662 | 43.62
18596 | 1490 | LO |  | nan | 0 | 0 | 771 | 20.29
18597 | 1494 | CL | L | nan | 10 | 0 | 1763 | 23.39
18598 | 1283 | MC |  | nan | 10 | 1 | 1719 | 0
18599 | 1269 | LO | M | nan | 10 | 0 | 660 | 19.85
18600 | 1369 | RI |  | nan | 0 | 0 | 667 | 0
18602 | 1340 | LU |  | nan | 12 | 0 | 1673 | 6.52
18604 | 1284 | DC |  | nan | 12 | 12 | 1674 | 1.53
18605 | 1284 | RI |  | nan | 0 | 0 | 1674 | 0.09
18606 | 1283 | DC |  | nan | 12 | 12 | 1719 | 49.47
18609 | 1283 | LO |  | nan | 1 | 0 | 1719 | 8.93
18611 | 1339 | CC |  | nan | 0 | 0 | 1827 | 13.24
18616 | 1267 | LO |  | nan | 9 | 11 | 1748 | 16.93
18618 | 1284 | JO |  | nan | 10 | 0 | 1674 | 0
18619 | 1277 | JO |  | nan | 0 | 0 | 665 | 31.02
18620 | 1279 | PH |  | nan | 12 | 12 | 584 | 6.04
18625 | 1318 | OS | L | nan | 0 | 0 | 1924 | 25.15
18626 | 1312 | OT |  | nan | 0 | 0 | 789 | 0
18628 | 1340 | OT | L | nan | 3 | 0 | 1673 | 19.43
18633 | 1284 | CC |  | nan | 12 | 12 | 1674 | 0.29
18634 | 1267 | IP |  | nan | 1 | 0 | 1748 | 21.01
18636 | 1340 | OP |  | nan | 0 | 0 | 1673 | 30.56
18637 | 1317 | OP |  | nan | 0 | 0 | 1813 | 19.33
18638 | 1284 | BDE |  | nan | 10 | 0 | 1674 | 0.69
18639 | 1494 | DP |  | nan | 10 | 0 | 1763 | 29.52
18640 | 1490 | PF |  | nan | 0 | 0 | 771 | 20.42
18641 | 1283 | DG | L | nan | 1 | 5 | 1719 | 29.77
18642 | 1494 | LU |  | nan | 3 | 0 | 1763 | 14.69
18643 | 1279 | PB |  | nan | 0 | 0 | 584 | 28.15
18645 | 1283 | RI | S | nan | 10 | 11 | 1719 | 21.83
18647 | 1269 | JF |  | nan | 0 | 0 | 660 | 55.54
18648 | 1268 | DG | L | nan | 12 | 12 | 1647 | 0.64
18651 | 1279 | IP |  | nan | 0 | 0 | 584 | 0
18652 | 1277 | DP |  | nan | 0 | 0 | 665 | 0
18653 | 1283 | JD |  | nan | 3 | 0 | 1719 | 40.76
18654 | 1274 | PB |  | nan | 0 | 0 | 1801 | 65.78
18655 | 1267 | JD |  | nan | 3 | 9 | 1748 | 18.43
18658 | 1279 | MHJ |  | nan | 0 | 0 | 584 | 14.26
18659 | 1338 | SD | L | nan | 12 | 0 | 813 | 25.74
18660 | 1340 | RI | M | nan | 9 | 0 | 1673 | 21.23
18663 | 1276 | JO |  | nan | 0 | 0 | 1644 | 17.93
18664 | 1369 | PB |  | nan | 9 | 0 | 667 | 4.24
18665 | 1340 | DE |  | nan | 9 | 0 | 1673 | 5.54
18670 | 1279 | DG | L | nan | 8 | 4 | 584 | 0
18671 | 1269 | LO | M | nan | 9 | 0 | 660 | 55.66
18672 | 1279 | CL | M | nan | 3 | 5 | 584 | 3.62
18673 | 1338 | GP |  | nan | 0 | 0 | 813 | 53.97
18674 | 1276 | DP | M | nan | 0 | 0 | 1644 | 47.37
18675 | 1275 | CC |  | nan | 0 | 0 | 1876 | 39.4
18676 | 1274 | OS | L | nan | 2 | 0 | 1801 | 27
18677 | 1284 | OP |  | nan | 12 | 12 | 1674 | 1.67
18678 | 1340 | PB |  | nan | 4 | 8 | 1673 | 31.08
18679 | 1267 | OT |  | nan | 3 | 5 | 1748 | 20.14
18681 | 1268 | PL | L | nan | 0 | 0 | 1647 | 2.5
18682 | 1339 | DG |  | nan | 0 | 0 | 1827 | 4.27
18685 | 1279 | LR |  | nan | 0 | 0 | 584 | 0
18687 | 1494 | GC |  | nan | 9 | 0 | 1763 | 29.52
18688 | 1283 | PH |  | nan | 0 | 0 | 1719 | 49.47
18689 | 1338 | BDE |  | nan | 3 | 0 | 813 | 19.14
18690 | 1267 | DC |  | nan | 0 | 0 | 1748 | 30.03
18693 | 1274 | JD |  | nan | 2 | 0 | 1801 | 24.4
18694 | 1284 | DG | M | nan | 0 | 0 | 1674 | 8.58
18696 | 1283 | CL | L | nan | 8 | 4 | 1719 | 49.47
18698 | 1283 | OP |  | nan | 9 | 12 | 1719 | 29.24
18699 | 1281 | LB |  | nan | 0 | 0 | 792 | 22.58
18700 | 1283 | DC |  | nan | 8 | 9 | 1719 | 49.47
18702 | 1490 | OS | L | nan | 0 | 0 | 771 | 22.64
18704 | 1275 | MHJ |  | nan | 0 | 0 | 1876 | 0.07
18706 | 1317 | OT | M | nan | 0 | 0 | 1813 | 21.78
18707 | 1339 | CC |  | nan | 2 | 0 | 1827 | 44.04
18708 | 1490 | DG |  | nan | 0 | 0 | 771 | 20.04
18709 | 1317 | DP | M | nan | 0 | 0 | 1813 | 0
18710 | 1369 | RI | S | nan | 0 | 0 | 667 | 17.66
18711 | 1320 | RI | L | nan | 0 | 0 | 1858 | 0
18712 | 1318 | CL | L | nan | 0 | 0 | 1924 | 0
18713 | 1279 | GC |  | nan | 5 | 0 | 584 | 20.2
18714 | 1493 | PL | L | nan | 0 | 0 | 788 | 24.49
18715 | 1267 | LD |  | nan | 12 | 12 | 1748 | 20.74
18716 | 1339 | PB |  | nan | 0 | 0 | 1827 | 18.86
18717 | 1280 | OS | L | nan | 10 | 11 | 1877 | 36.21
18718 | 1274 | JF |  | nan | 12 | 12 | 1801 | 65.53
18720 | 1274 | CC |  | nan | 7 | 5 | 1801 | 59.88
18721 | 1279 | LD |  | nan | 0 | 0 | 584 | 24.86
18722 | 1269 | BDE |  | nan | 12 | 12 | 660 | 0.8
18723 | 1494 | JO |  | nan | 12 | 0 | 1763 | 29.52
18724 | 1318 | SD |  | nan | 0 | 0 | 1924 | 25.15
18726 | 1275 | IP |  | nan | 0 | 0 | 1876 | 40.3
18727 | 1339 | PX |  | nan | 12 | 0 | 1827 | 2.93
18729 | 1281 | DE |  | nan | 0 | 0 | 792 | 20.59
18732 | 1312 | DG |  | nan | 0 | 0 | 789 | 0
18733 | 1493 | OT |  | nan | 9 | 0 | 788 | 24.49
18734 | 1268 | PH |  | nan | 0 | 0 | 1647 | 17.81
18735 | 1338 | CF |  | nan | 0 | 0 | 813 | 53.97
18736 | 1338 | DG | L | nan | 0 | 0 | 813 | 5.9
18740 | 3922 | IE |  | nan | 0 | 0 | 2416 | 0
18742 | 1338 | LB |  | nan | 12 | 0 | 813 | 22.8
18743 | 1339 | IP |  | nan | 0 | 0 | 1827 | 39.3
18744 | 1625 | JO |  | nan | 0 | 0 | 1966 | 40.99
18745 | 1267 | DC |  | nan | 9 | 3 | 1748 | 18.9
18746 | 1267 | RI | M | nan | 3 | 5 | 1748 | 20.48
18747 | 1276 | IP |  | nan | 9 | 0 | 1644 | 47.38
18748 | 1268 | PF |  | nan | 0 | 0 | 1647 | 19.62
18751 | 1267 | LR |  | nan | 11 | 12 | 1748 | 20.71
18753 | 1282 | RI | S | nan | 0 | 0 | 773 | 19.58
18755 | 1369 | CC | M | nan | 10 | 1 | 667 | 17.03
18757 | 1281 | OT |  | nan | 0 | 0 | 792 | 4.17
18760 | 1270 | LU |  | nan | 0 | 0 | 623 | 27.16
18761 | 1591 | PB |  | nan | 0 | 0 | 656 | 1.23
18763 | 1276 | OS | L | nan | 0 | 0 | 1644 | 18.8
18764 | 1284 | JF |  | nan | 12 | 12 | 1674 | 7.36
18768 | 1268 | IP |  | nan | 0 | 0 | 1647 | 19.62
18769 | 1320 | PB |  | nan | 0 | 0 | 1858 | 39.35
18770 | 1320 | BDE |  | nan | 7 | 5 | 1858 | 25.99
18772 | 1340 | LC |  | nan | 0 | 0 | 1673 | 31.43
18773 | 1494 | CC | M | nan | 10 | 0 | 1763 | 20
18774 | 1280 | DG |  | nan | 0 | 0 | 1877 | 31.34
18775 | 1340 | PH |  | nan | 3 | 0 | 1673 | 7.93
18776 | 1319 | LP |  | nan | 0 | 0 | 662 | 43.57
18778 | 1283 | LO | M | nan | 8 | 4 | 1719 | 49.47
18779 | 1283 | SD | L | nan | 8 | 4 | 1719 | 49.47
18780 | 1320 | JF |  | nan | 3 | 0 | 1858 | 40.78
18782 | 1282 | RI | S | nan | 9 | 10 | 773 | 11.64
18783 | 1338 | CL | L | nan | 3 | 0 | 813 | 11.74
18785 | 1270 | BDE |  | nan | 0 | 0 | 623 | 0
18789 | 3453 | CL | M | nan | 12 | 12 | 1614 | 25.66
18790 | 3453 | LD |  | nan | 10 | 0 | 1614 | 44.37
18791 | 3453 | CC |  | nan | 0 | 0 | 1614 | 67.04
18793 | 3418 | PX |  | nan | 0 | 0 | 495 | 2.61
18794 | 3532 | CC |  | nan | 10 | 2 | 1660 | 1.37
18796 | 3453 | LD |  | nan | 10 | 3 | 1614 | 44.37
18798 | 3453 | OP |  | nan | 12 | 0 | 1614 | 53.69
18799 | 3453 | SD | L | nan | 8 | 11 | 1614 | 53.34
18800 | 3453 | DG | L | nan | 12 | 12 | 1614 | 48.3
18801 | 3453 | DP |  | nan | 9 | 10 | 1614 | 40.22
18802 | 3418 | LP |  | nan | 0 | 0 | 495 | 15.56
18803 | 3452 | LC |  | nan | 12 | 12 | 1659 | 57.23
18804 | 3452 | LR |  | nan | 0 | 0 | 1659 | 65.59
18805 | 3453 | RI |  | nan | 12 | 12 | 1614 | 50.66
18806 | 3453 | EX |  | nan | 12 | 12 | 1614 | 40.65
18807 | 3453 | LF |  | nan | 12 | 12 | 1614 | 72.64
18808 | 3418 | PB |  | nan | 9 | 3 | 495 | 12.86
18809 | 3453 | LD |  | nan | 12 | 12 | 1614 | 70.8
18810 | 3452 | OT | L | nan | 0 | 0 | 1659 | 49.41
18811 | 3453 | PL | L | nan | 12 | 12 | 1614 | 67.82
18814 | 3453 | OP |  | nan | 0 | 0 | 1614 | 14.71
18815 | 3453 | LF |  | nan | 10 | 2 | 1614 | 72.64
18816 | 3527 | MC |  | nan | 12 | 12 | 1641 | 17.81
18817 | 3453 | JO |  | nan | 12 | 12 | 1614 | 71.37
18818 | 3418 | PH |  | nan | 0 | 0 | 495 | 10.08
18819 | 3452 | SV |  | nan | 9 | 3 | 1659 | 71.43
18820 | 3526 | LU |  | nan | 0 | 0 | 492 | 14.09
18821 | 3453 | DG | M | nan | 0 | 0 | 1614 | 72.64
18823 | 3453 | OP |  | nan | 0 | 0 | 1614 | 68.38
18824 | 3453 | PF |  | nan | 12 | 12 | 1614 | 52.46
18826 | 3453 | BDE |  | nan | 12 | 12 | 1614 | 32.97
18827 | 3453 | OT | M | nan | 12 | 0 | 1614 | 53.86
18828 | 3527 | PB |  | nan | 2 | 0 | 1641 | 1.23
18829 | 3453 | SD | M | nan | 12 | 0 | 1614 | 59.18
18830 | 3453 | SD | L | nan | 0 | 0 | 1614 | 25.49
18832 | 3453 | ED |  | nan | 12 | 0 | 1614 | 68.01
18833 | 3453 | RI | S | nan | 12 | 0 | 1614 | 65.45
18834 | 3453 | RI | M | nan | 12 | 0 | 1614 | 71.24
18835 | 3452 | PX |  | nan | 9 | 3 | 1659 | 52.43
18836 | 3453 | JD |  | nan | 12 | 0 | 1614 | 41.21
18837 | 3453 | SD | L | nan | 0 | 0 | 1614 | 62.52
18838 | 3532 | CC |  | nan | 0 | 0 | 1660 | 13.97
18839 | 3532 | LF |  | nan | 12 | 12 | 1660 | 0
18841 | 3519 | MC |  | nan | 1 | 0 | 1693 | 0
18842 | 3532 | CL | L | nan | 7 | 2 | 1660 | 10.39
18843 | 3418 | CC |  | nan | 12 | 12 | 495 | 15.56
18844 | 3452 | PB |  | nan | 12 | 12 | 1659 | 5.22
18845 | 3452 | PH |  | nan | 0 | 0 | 1659 | 25.44
18846 | 3527 | LC |  | nan | 6 | 0 | 1641 | 0
18847 | 3452 | DP |  | nan | 12 | 12 | 1659 | 11.62
18848 | 3452 | JO |  | nan | 12 | 12 | 1659 | 2.08
18849 | 3532 | DC |  | nan | 7 | 5 | 1660 | 10.39
18850 | 3418 | GP |  | nan | 2 | 3 | 495 | 15.33
18851 | 3452 | CC | M | nan | 0 | 0 | 1659 | 71.43
18852 | 3453 | LU |  | nan | 0 | 0 | 1614 | 72.64
18853 | 3453 | DF |  | nan | 12 | 12 | 1614 | 50.92
18854 | 3532 | IP |  | nan | 0 | 0 | 1660 | 6.42
18856 | 3532 | IP |  | nan | 12 | 12 | 1660 | 0
18857 | 3453 | PX |  | nan | 12 | 12 | 1614 | 72.64
18858 | 3453 | OT |  | nan | 12 | 12 | 1614 | 66.29
18859 | 3532 | OT |  | nan | 0 | 0 | 1660 | 25.76
18860 | 3453 | GP |  | nan | 12 | 0 | 1614 | 47.59
18861 | 3453 | PL | L | nan | 6 | 9 | 1614 | 72.64
18863 | 3453 | LB |  | nan | 12 | 12 | 1614 | 50.18
18864 | 3453 | RI | S | nan | 6 | 12 | 1614 | 47.29
18866 | 3526 | LF |  | nan | 0 | 0 | 492 | 6.07
18867 | 3453 | CC | M | nan | 0 | 0 | 1614 | 72.64
18868 | 3532 | PB |  | nan | 12 | 12 | 1660 | 25.18
18869 | 3453 | OT |  | nan | 12 | 12 | 1614 | 56.32
18870 | 3453 | JD |  | nan | 3 | 0 | 1614 | 26.96
18871 | 3453 | OT | M | nan | 12 | 12 | 1614 | 23.13
18872 | 3453 | DP |  | nan | 12 | 0 | 1614 | 47.97
18873 | 3418 | LF |  | nan | 0 | 0 | 495 | 5.75
18874 | 3452 | PH |  | nan | 0 | 0 | 1659 | 28.76
18876 | 3532 | MHJ |  | nan | 12 | 12 | 1660 | 0
18877 | 3452 | OT | M | nan | 10 | 2 | 1659 | 57.36
18878 | 3453 | DG | M | nan | 12 | 12 | 1614 | 51.23
18879 | 3532 | OP |  | nan | 11 | 0 | 1660 | 1.09
18880 | 3453 | DP | M | nan | 12 | 12 | 1614 | 21.21
18881 | 3527 | DG | L | nan | 12 | 12 | 1641 | 23.15
18883 | 3452 | LP |  | nan | 12 | 12 | 1659 | 2.11
18884 | 3452 | LC |  | nan | 12 | 12 | 1659 | 71.43
18886 | 3452 | LF |  | nan | 0 | 0 | 1659 | 65.21
18887 | 3453 | PH |  | nan | 12 | 12 | 1614 | 51.4
18888 | 3453 | ED |  | nan | 3 | 0 | 1614 | 39.27
18889 | 3532 | CC |  | nan | 1 | 2 | 1660 | 25.01
18890 | 3532 | SV |  | nan | 0 | 0 | 1660 | 0
18891 | 3532 | OT | L | nan | 0 | 0 | 1660 | 34.37
18892 | 3453 | CC | M | nan | 9 | 0 | 1614 | 68.38
18893 | 3451 | GP |  | nan | 3 | 0 | 490 | 12.58
18894 | 3453 | IP |  | nan | 11 | 5 | 1614 | 69.29
18895 | 3453 | PB |  | nan | 12 | 12 | 1614 | 29.99
18896 | 3532 | PF |  | nan | 0 | 0 | 1660 | 5.2
18897 | 3453 | LX |  | nan | 12 | 0 | 1614 | 48.8
18898 | 3452 | RI |  | nan | 10 | 2 | 1659 | 8.28
18899 | 3453 | JO |  | nan | 10 | 12 | 1614 | 37.53
18900 | 3527 | DG |  | nan | 0 | 0 | 1641 | 0
18901 | 3453 | LC |  | nan | 9 | 0 | 1614 | 62.59
18902 | 3453 | JO |  | nan | 7 | 2 | 1614 | 32.66
18903 | 3532 | OS | L | nan | 0 | 0 | 1660 | 25.52
18904 | 3453 | OP |  | nan | 12 | 0 | 1614 | 71.3
18905 | 3452 | DG | L | nan | 12 | 12 | 1659 | 0
18906 | 3453 | DE |  | nan | 12 | 12 | 1614 | 44.19
18907 | 3453 | CL | L | nan | 12 | 12 | 1614 | 68
18908 | 3527 | DF |  | nan | 0 | 0 | 1641 | 8.99
18910 | 3453 | SD |  | nan | 12 | 12 | 1614 | 30.65
18911 | 3453 | RI |  | nan | 12 | 12 | 1614 | 29.4
18912 | 3418 | LF |  | nan | 12 | 12 | 495 | 12.27
18913 | 3526 | OT | M | nan | 0 | 0 | 492 | 6.94
18914 | 3418 | OP |  | nan | 0 | 0 | 495 | 15.56
18915 | 3453 | PX |  | nan | 12 | 12 | 1614 | 61.72
18916 | 3453 | JD |  | nan | 12 | 12 | 1614 | 57.83
18917 | 3452 | PB |  | nan | 10 | 2 | 1659 | 67.48
18918 | 3453 | SV |  | nan | 12 | 12 | 1614 | 51.05
18920 | 3453 | PF |  | nan | 12 | 12 | 1614 | 30.01
18921 | 3453 | DG |  | nan | 12 | 12 | 1614 | 29.2
18922 | 3532 | DF |  | nan | 0 | 0 | 1660 | 4.31
18923 | 3453 | OT |  | nan | 12 | 12 | 1614 | 55.51
18924 | 3453 | OT | L | nan | 8 | 4 | 1614 | 61.26
18925 | 3532 | SD |  | nan | 12 | 12 | 1660 | 0
18926 | 3453 | LD |  | nan | 12 | 12 | 1614 | 67.1
18927 | 3452 | PH |  | nan | 12 | 12 | 1659 | 0
18928 | 3418 | CL | M | nan | 0 | 0 | 495 | 6.34
18929 | 3451 | LU |  | nan | 0 | 0 | 490 | 3.85
18930 | 3519 | DE |  | nan | 12 | 12 | 1693 | 2.7
18931 | 3453 | RI | M | nan | 12 | 12 | 1614 | 24.95
18932 | 3527 | CL | L | nan | 0 | 0 | 1641 | 0
18933 | 3453 | DP |  | nan | 12 | 0 | 1614 | 57.49
18934 | 3532 | DG |  | nan | 11 | 0 | 1660 | 10.41
18935 | 3453 | PX |  | nan | 12 | 12 | 1614 | 45.58
18936 | 3453 | OT |  | nan | 12 | 12 | 1614 | 72.64
18937 | 3453 | LR |  | nan | 12 | 12 | 1614 | 64.11
18938 | 3453 | DP |  | nan | 12 | 0 | 1614 | 62.73
18939 | 3453 | SD | L | nan | 10 | 5 | 1614 | 53.1
18940 | 3418 | JF |  | nan | 0 | 0 | 495 | 11.07
18941 | 3453 | SD |  | nan | 12 | 12 | 1614 | 65.09
18942 | 3453 | LB |  | nan | 12 | 0 | 1614 | 61.12
18943 | 3452 | OT |  | nan | 12 | 12 | 1659 | 5.32
18944 | 3453 | LR |  | nan | 12 | 12 | 1614 | 62.95
18945 | 3452 | DG | M | nan | 0 | 0 | 1659 | 71.43
18946 | 3453 | GP |  | nan | 12 | 12 | 1614 | 72.64
18947 | 3453 | DC |  | nan | 0 | 0 | 1614 | 58.45
18948 | 3532 | MC |  | nan | 12 | 12 | 1660 | 0
18950 | 3453 | PB |  | nan | 12 | 12 | 1614 | 72.64
18951 | 3532 | OP |  | nan | 1 | 2 | 1660 | 5.96
18952 | 3453 | RI | S | nan | 12 | 12 | 1614 | 46.42
18953 | 3453 | PB |  | nan | 12 | 12 | 1614 | 40.72
18954 | 3453 | OS | L | nan | 12 | 0 | 1614 | 45
18955 | 3453 | SD |  | nan | 0 | 0 | 1614 | 71.72
18956 | 3453 | LR |  | nan | 12 | 12 | 1614 | 35.23
18957 | 3452 | CF |  | nan | 12 | 12 | 1659 | 8.39
18958 | 3452 | OP |  | nan | 0 | 0 | 1659 | 50.61
18959 | 3453 | LF |  | nan | 12 | 0 | 1614 | 23.39
18960 | 3453 | PH |  | nan | 12 | 12 | 1614 | 51.59
18961 | 3453 | EX |  | nan | 11 | 12 | 1614 | 63.39
18962 | 3453 | RI | M | nan | 3 | 0 | 1614 | 25.18
18963 | 3452 | JF |  | nan | 12 | 12 | 1659 | 3.73
18964 | 3519 | DC |  | nan | 0 | 0 | 1693 | 16.04
18965 | 3527 | JF |  | nan | 0 | 0 | 1641 | 22.37
18966 | 3453 | OP |  | nan | 8 | 4 | 1614 | 51.97
18967 | 3452 | MHJ |  | nan | 12 | 12 | 1659 | 2.41
18968 | 3452 | EX |  | nan | 0 | 0 | 1659 | 67.84
18969 | 3532 | RI |  | nan | 12 | 12 | 1660 | 0
18970 | 3453 | PB |  | nan | 12 | 12 | 1614 | 47.63
18971 | 3532 | LX |  | nan | 10 | 5 | 1660 | 3.09
18972 | 3452 | OP |  | nan | 9 | 3 | 1659 | 70.14
18974 | 3453 | CF |  | nan | 12 | 12 | 1614 | 54.68
18975 | 3452 | OP |  | nan | 0 | 0 | 1659 | 8.33
18976 | 3418 | SV |  | nan | 0 | 0 | 495 | 14.06
18977 | 3453 | PB |  | nan | 12 | 12 | 1614 | 50.65
18979 | 3453 | JD |  | nan | 12 | 0 | 1614 | 55.93
18980 | 3453 | DG | M | nan | 12 | 0 | 1614 | 66.44
18981 | 3452 | CF |  | nan | 12 | 12 | 1659 | 9.85
18982 | 3453 | CC |  | nan | 12 | 12 | 1614 | 68.68
18983 | 3453 | RI | M | nan | 10 | 0 | 1614 | 52.24
18984 | 3452 | LR |  | nan | 0 | 0 | 1659 | 10.13
18985 | 3418 | SD | L | nan | 2 | 3 | 495 | 8.52
18986 | 3453 | JD |  | nan | 12 | 12 | 1614 | 32.94
18987 | 3453 | PB |  | nan | 12 | 12 | 1614 | 57.21
18988 | 3453 | RI | S | nan | 8 | 4 | 1614 | 46.78
18989 | 3453 | BDE |  | nan | 12 | 12 | 1614 | 72.05
18990 | 3453 | ED |  | nan | 12 | 12 | 1614 | 65.26
18991 | 3453 | LB |  | nan | 0 | 0 | 1614 | 72.64
18992 | 3532 | PX |  | nan | 12 | 12 | 1660 | 34.37
18993 | 3453 | ED |  | nan | 12 | 0 | 1614 | 61.35
18994 | 3453 | CL | L | nan | 12 | 12 | 1614 | 62.61
18995 | 3452 | CL | M | nan | 12 | 12 | 1659 | 8.8
18996 | 3453 | RI | L | nan | 10 | 5 | 1614 | 51.42
18997 | 3453 | RI | L | nan | 12 | 12 | 1614 | 40.12
18998 | 3452 | PH |  | nan | 12 | 12 | 1659 | 3.52
19002 | 3453 | CF |  | nan | 8 | 4 | 1614 | 53.55
19003 | 3453 | GP |  | nan | 12 | 12 | 1614 | 47.98
19004 | 3453 | PX |  | nan | 9 | 3 | 1614 | 61.63
19005 | 3527 | DG | M | nan | 2 | 0 | 1641 | 1.36
19006 | 3453 | CC |  | nan | 0 | 0 | 1614 | 53.31
19007 | 3453 | OT | L | nan | 12 | 12 | 1614 | 42.4
19008 | 3453 | CL | L | nan | 12 | 12 | 1614 | 72.64
19009 | 3451 | PF |  | nan | 0 | 0 | 490 | 13.09
19010 | 3527 | PH |  | nan | 12 | 12 | 1641 | 0
19011 | 3453 | SD |  | nan | 12 | 12 | 1614 | 27.07
19012 | 3453 | LF |  | nan | 0 | 0 | 1614 | 72.64
19013 | 3453 | PH |  | nan | 11 | 6 | 1614 | 45.32
19014 | 3452 | DG |  | nan | 12 | 12 | 1659 | 0
19015 | 3453 | LX |  | nan | 12 | 12 | 1614 | 66.08
19016 | 3453 | LF |  | nan | 12 | 0 | 1614 | 54.16
19018 | 3453 | DE |  | nan | 12 | 12 | 1614 | 33.17
19019 | 3452 | MHJ |  | nan | 10 | 2 | 1659 | 60.49
19020 | 3418 | CC |  | nan | 0 | 0 | 495 | 5.49
19022 | 3453 | OT |  | nan | 0 | 0 | 1614 | 72.64
19023 | 3418 | LF |  | nan | 0 | 0 | 495 | 0.93
19025 | 3453 | LF | L | nan | 12 | 0 | 1614 | 60.69
19026 | 3452 | GC |  | nan | 0 | 0 | 1659 | 56.01
19027 | 3453 | LB |  | nan | 11 | 0 | 1614 | 72.64
19028 | 3453 | DG | L | nan | 12 | 12 | 1614 | 72.27
19029 | 3453 | GP |  | nan | 11 | 12 | 1614 | 64.53
19030 | 3453 | W | L | nan | 12 | 0 | 1614 | 72.46
19031 | 3527 | PH |  | nan | 2 | 0 | 1641 | 6.44
19032 | 3418 | RI | L | nan | 0 | 0 | 495 | 11.25
19033 | 3452 | OT |  | nan | 12 | 12 | 1659 | 71.43
19034 | 3453 | MHJ |  | nan | 12 | 12 | 1614 | 52.5
19035 | 3418 | SV |  | nan | 12 | 0 | 495 | 11.64
19036 | 3453 | LP |  | nan | 12 | 12 | 1614 | 32.51
19037 | 3453 | RI | L | nan | 10 | 6 | 1614 | 72.64
19039 | 3453 | SD | L | nan | 8 | 4 | 1614 | 51.55
19040 | 3453 | CC |  | nan | 12 | 0 | 1614 | 50.7
19041 | 3452 | LX |  | nan | 12 | 12 | 1659 | 17.96
19042 | 3453 | LB |  | nan | 12 | 0 | 1614 | 45.14
19043 | 3452 | PL | L | nan | 9 | 3 | 1659 | 1.92
19045 | 3453 | CC | M | nan | 9 | 0 | 1614 | 56.84
19046 | 3453 | CL | L | nan | 12 | 0 | 1614 | 45.8
19047 | 3453 | PH |  | nan | 3 | 0 | 1614 | 30.03
19048 | 3453 | OS | L | nan | 12 | 12 | 1614 | 31.2
19049 | 3452 | LD |  | nan | 0 | 0 | 1659 | 66.43
19050 | 3532 | PL | L | nan | 0 | 0 | 1660 | 26.17
19051 | 3453 | DP |  | nan | 12 | 12 | 1614 | 51.11
19052 | 3418 | SD |  | nan | 0 | 0 | 495 | 13.34
19053 | 3452 | DF |  | nan | 12 | 12 | 1659 | 65.03
19054 | 3452 | LF | L | nan | 0 | 0 | 1659 | 59.58
19055 | 3452 | DE |  | nan | 12 | 12 | 1659 | 10.51
19056 | 3452 | RI | S | nan | 8 | 12 | 1659 | 42.43
19057 | 3452 | PB |  | nan | 0 | 0 | 1659 | 5.5
19058 | 3527 | BDE |  | nan | 2 | 0 | 1641 | 4.19
19059 | 3418 | EX |  | nan | 0 | 0 | 495 | 15.19
19062 | 3453 | PB |  | nan | 12 | 12 | 1614 | 52.03
19063 | 3453 | RI |  | nan | 12 | 12 | 1614 | 70.01
19065 | 3452 | LO | M | nan | 9 | 3 | 1659 | 61.71
19066 | 3453 | DP |  | nan | 12 | 0 | 1614 | 46.86
19067 | 3453 | DF |  | nan | 12 | 0 | 1614 | 72.64
19068 | 3453 | SD | M | nan | 12 | 12 | 1614 | 56.74
19070 | 3527 | SV |  | nan | 0 | 0 | 1641 | 5.68
19071 | 3453 | PF |  | nan | 12 | 12 | 1614 | 50.18
19072 | 3526 | PF |  | nan | 0 | 0 | 492 | 7.7
19073 | 3453 | LD |  | nan | 12 | 12 | 1614 | 25.74
19074 | 3453 | LO | M | nan | 0 | 0 | 1614 | 47.87
19075 | 3453 | JF |  | nan | 12 | 12 | 1614 | 49.67
19076 | 3452 | GC |  | nan | 10 | 2 | 1659 | 12.89
19077 | 3453 | PH |  | nan | 12 | 0 | 1614 | 52.67
19078 | 3519 | PH |  | nan | 0 | 0 | 1693 | 1.17
19079 | 3453 | DG | L | nan | 12 | 12 | 1614 | 17.71
19080 | 3452 | LO |  | nan | 9 | 3 | 1659 | 8.44
19081 | 3453 | DC |  | nan | 12 | 0 | 1614 | 35.93
19082 | 3452 | GP |  | nan | 12 | 12 | 1659 | 59.23
19083 | 3453 | SD | L | nan | 12 | 12 | 1614 | 50.57
19084 | 3453 | SD |  | nan | 12 | 12 | 1614 | 45.08
19086 | 3453 | RI | M | nan | 12 | 0 | 1614 | 22.65
19087 | 3527 | OT | M | nan | 1 | 0 | 1641 | 6.19
19088 | 3532 | RI | M | nan | 12 | 12 | 1660 | 0
19089 | 3532 | CC | M | nan | 0 | 0 | 1660 | 7.14
19090 | 3453 | LF |  | nan | 12 | 12 | 1614 | 39.77
19091 | 3527 | OP |  | nan | 12 | 12 | 1641 | 0
19092 | 3527 | SD | M | nan | 12 | 12 | 1641 | 21.85
19093 | 3452 | ED |  | nan | 12 | 12 | 1659 | 68.28
19094 | 3527 | SD | L | nan | 11 | 1 | 1641 | 0
19095 | 3453 | LB |  | nan | 12 | 12 | 1614 | 56.07
19096 | 3532 | DG |  | nan | 0 | 0 | 1660 | 12.46
19097 | 3451 | PB |  | nan | 0 | 0 | 490 | 13.43
19098 | 3453 | DP |  | nan | 7 | 12 | 1614 | 46.52
19099 | 3453 | OP |  | nan | 12 | 12 | 1614 | 25.59
19100 | 3453 | LR |  | nan | 12 | 12 | 1614 | 61.48
19101 | 3453 | PH |  | nan | 12 | 12 | 1614 | 22.71
19102 | 3532 | PB |  | nan | 0 | 0 | 1660 | 0
19103 | 3453 | RI | S | nan | 8 | 4 | 1614 | 72.64
19104 | 3452 | DE |  | nan | 12 | 12 | 1659 | 57.87
19105 | 3532 | OT | L | nan | 12 | 12 | 1660 | 30.51
19106 | 3453 | CL | L | nan | 3 | 9 | 1614 | 60.67
19108 | 3453 | RI |  | nan | 11 | 12 | 1614 | 26.22
19109 | 3453 | LF |  | nan | 9 | 10 | 1614 | 45.08
19110 | 3453 | LO |  | nan | 12 | 12 | 1614 | 68.7
19112 | 3532 | LU |  | nan | 1 | 2 | 1660 | 31.07
19113 | 3453 | OT | L | nan | 12 | 9 | 1614 | 72.56
19114 | 3452 | MC |  | nan | 0 | 0 | 1659 | 37.2
19115 | 3453 | LR |  | nan | 12 | 12 | 1614 | 43.26
19116 | 3453 | PH |  | nan | 11 | 1 | 1614 | 69.22
19117 | 3453 | PH |  | nan | 0 | 0 | 1614 | 62.76
19118 | 3452 | MC |  | nan | 12 | 12 | 1659 | 15.15
19119 | 3453 | LC |  | nan | 12 | 1 | 1614 | 64.63
19120 | 3453 | DE |  | nan | 3 | 0 | 1614 | 42.46
19121 | 3453 | OP |  | nan | 6 | 12 | 1614 | 39.05
19122 | 3452 | OT |  | nan | 12 | 12 | 1659 | 3.76
19123 | 3527 | SD | M | nan | 12 | 5 | 1641 | 2.67
19124 | 3532 | LC |  | nan | 10 | 2 | 1660 | 0
19125 | 3532 | LF | L | nan | 12 | 12 | 1660 | 0
19126 | 3453 | OT |  | nan | 11 | 3 | 1614 | 46.14
19127 | 3452 | PH |  | nan | 12 | 12 | 1659 | 10.73
19128 | 3418 | LX |  | nan | 0 | 0 | 495 | 15.56
19130 | 3453 | SD | M | nan | 12 | 12 | 1614 | 43.5
19131 | 3453 | LD |  | nan | 12 | 12 | 1614 | 69.91
19132 | 3452 | LO |  | nan | 0 | 0 | 1659 | 29.63
19133 | 3519 | OT |  | nan | 12 | 12 | 1693 | 21.74
19134 | 3453 | IP |  | nan | 12 | 12 | 1614 | 65.23
19135 | 3453 | CL | M | nan | 12 | 0 | 1614 | 62.88
19136 | 3452 | LC |  | nan | 12 | 12 | 1659 | 0
19137 | 3452 | LR |  | nan | 0 | 0 | 1659 | 71.43
19138 | 3452 | DC |  | nan | 0 | 0 | 1659 | 71.43
19139 | 3453 | PB |  | nan | 12 | 12 | 1614 | 67.12
19140 | 3453 | LF |  | nan | 12 | 12 | 1614 | 71.04
19141 | 3527 | JD |  | nan | 3 | 0 | 1641 | 8.3
19142 | 3453 | SD | L | nan | 11 | 2 | 1614 | 37.96
19143 | 3453 | PB |  | nan | 12 | 0 | 1614 | 70.76
19144 | 3418 | JF |  | nan | 0 | 0 | 495 | 14.43
19145 | 3452 | SV |  | nan | 12 | 12 | 1659 | 9.38
19146 | 3453 | JO |  | nan | 7 | 1 | 1614 | 67.89
19148 | 3532 | RI |  | nan | 0 | 0 | 1660 | 0
19149 | 3418 | LO | M | nan | 0 | 0 | 495 | 15.56
19151 | 3453 | CC |  | nan | 3 | 0 | 1614 | 36.49
19152 | 3452 | PB |  | nan | 12 | 12 | 1659 | 13.6
19154 | 3453 | JF |  | nan | 12 | 12 | 1614 | 48.82
19158 | 3418 | PF |  | nan | 0 | 0 | 495 | 13.27
19159 | 3526 | GC |  | nan | 0 | 0 | 492 | 12.06
19160 | 3453 | SD | M | nan | 6 | 9 | 1614 | 40.29
19161 | 3453 | SD |  | nan | 9 | 0 | 1614 | 50.68
19162 | 3453 | OT | L | nan | 12 | 12 | 1614 | 52.61
19163 | 3453 | LF |  | nan | 12 | 12 | 1614 | 49.15
19164 | 3453 | JF |  | nan | 2 | 6 | 1614 | 39.34
19165 | 3453 | MC |  | nan | 12 | 12 | 1614 | 64.36
19166 | 3453 | LR |  | nan | 12 | 12 | 1614 | 32.35
19167 | 3453 | OT | L | nan | 12 | 12 | 1614 | 4.9
19168 | 3453 | LC |  | nan | 6 | 2 | 1614 | 9.55
19169 | 3453 | PL | L | nan | 12 | 12 | 1614 | 2.35
19170 | 3453 | CL | L | nan | 2 | 0 | 1614 | 29.35
19171 | 3453 | OT | M | nan | 12 | 12 | 1614 | 0
19172 | 3453 | DG |  | nan | 12 | 12 | 1614 | 54.05
19173 | 3453 | LO | M | nan | 11 | 5 | 1614 | 64.05
19174 | 3453 | LO |  | nan | 12 | 12 | 1614 | 16.51
19175 | 3453 | W | L | nan | 12 | 12 | 1614 | 11.08
19176 | 3453 | LB |  | nan | 12 | 12 | 1614 | 52.12
19177 | 3453 | LF |  | nan | 12 | 12 | 1614 | 25.88
19178 | 3453 | RI | M | nan | 12 | 12 | 1614 | 17.36
19179 | 3453 | LB |  | nan | 12 | 12 | 1614 | 49.04
19180 | 3453 | SD | M | nan | 12 | 12 | 1614 | 3.59
19181 | 3453 | BDE |  | nan | 12 | 12 | 1614 | 72.64
19182 | 3453 | DG | L | nan | 12 | 12 | 1614 | 41.8
19183 | 3453 | CF |  | nan | 8 | 4 | 1614 | 63.12
19184 | 3453 | DC |  | nan | 12 | 12 | 1614 | 12.62
19185 | 3453 | CC |  | nan | 6 | 10 | 1614 | 25.96
19186 | 3453 | PL | L | nan | 12 | 12 | 1614 | 8.64
19187 | 3453 | DG | L | nan | 12 | 12 | 1614 | 23.9
19188 | 3453 | LO |  | nan | 12 | 12 | 1614 | 16.61
19189 | 3453 | GC |  | nan | 12 | 12 | 1614 | 15.67
19190 | 3453 | PX |  | nan | 10 | 1 | 1614 | 29.16
19191 | 3453 | MHJ |  | nan | 12 | 12 | 1614 | 15.38
19192 | 3453 | MHJ |  | nan | 12 | 12 | 1614 | 19.9
19193 | 3453 | OT |  | nan | 12 | 12 | 1614 | 19.49
19194 | 3453 | LO | M | nan | 12 | 12 | 1614 | 16.28
19195 | 3453 | OT | L | nan | 12 | 12 | 1614 | 5.58
19196 | 3453 | DE |  | nan | 9 | 0 | 1614 | 64.65
19197 | 3453 | LF |  | nan | 11 | 6 | 1614 | 55.93
19198 | 3453 | RI | S | nan | 12 | 12 | 1614 | 29.38
19199 | 3453 | PH |  | nan | 12 | 12 | 1614 | 27.31
19200 | 3453 | RI |  | nan | 11 | 12 | 1614 | 54.85
19201 | 3453 | LX |  | nan | 8 | 4 | 1614 | 29.73
19202 | 3453 | LB |  | nan | 12 | 12 | 1614 | 37.23
19203 | 3453 | DC |  | nan | 11 | 12 | 1614 | 51.79
19204 | 3453 | RI | L | nan | 10 | 2 | 1614 | 5.51
19205 | 3453 | PB |  | nan | 8 | 4 | 1614 | 61.8
19206 | 3453 | PL | L | nan | 12 | 12 | 1614 | 26.79
19207 | 3453 | DG | M | nan | 12 | 12 | 1614 | 12.23
19208 | 3453 | SD |  | nan | 12 | 12 | 1614 | 29.47
19209 | 3453 | SD |  | nan | 12 | 12 | 1614 | 4.59
19210 | 3453 | JD |  | nan | 12 | 12 | 1614 | 46.16
19211 | 3453 | MC |  | nan | 12 | 1 | 1614 | 45.34
19212 | 3453 | LC |  | nan | 12 | 2 | 1614 | 39.55
19213 | 3453 | PB |  | nan | 0 | 0 | 1614 | 72.15
19214 | 3453 | EX |  | nan | 12 | 12 | 1614 | 16.4
19215 | 3453 | CL | M | nan | 0 | 0 | 1614 | 42.49
19216 | 3453 | LX |  | nan | 12 | 12 | 1614 | 23.66
19217 | 3453 | EX |  | nan | 12 | 12 | 1614 | 18.27
19218 | 3453 | SV |  | nan | 12 | 12 | 1614 | 40
19219 | 3453 | OP |  | nan | 11 | 1 | 1614 | 10.38
19220 | 3453 | CC | M | nan | 9 | 1 | 1614 | 36.03
19221 | 3453 | RI | L | nan | 12 | 12 | 1614 | 21.22
19222 | 3453 | PL | L | nan | 9 | 0 | 1614 | 37.14
19223 | 3453 | CL | L | nan | 0 | 0 | 1614 | 52.34
19224 | 3453 | LB |  | nan | 12 | 12 | 1614 | 31.72
19225 | 3453 | OT | M | nan | 12 | 12 | 1614 | 28.27
19226 | 3453 | RI | M | nan | 12 | 12 | 1614 | 20.48
19227 | 3453 | LF | L | nan | 12 | 12 | 1614 | 29.64
19228 | 3453 | LD |  | nan | 12 | 12 | 1614 | 42.12
19229 | 3453 | LC |  | nan | 8 | 4 | 1614 | 58.96
19230 | 3453 | LX |  | nan | 11 | 12 | 1614 | 5.55
19231 | 3453 | LU |  | nan | 10 | 3 | 1614 | 51.98
19232 | 3453 | CC |  | nan | 12 | 12 | 1614 | 27.23
19233 | 3453 | MC |  | nan | 10 | 5 | 1614 | 37.85
19234 | 3453 | LX |  | nan | 12 | 12 | 1614 | 14.72
19235 | 3453 | CL | L | nan | 8 | 4 | 1614 | 27.06
19236 | 3453 | OT |  | nan | 12 | 12 | 1614 | 40.57
19237 | 3453 | SD | M | nan | 12 | 12 | 1614 | 18.65
19238 | 3453 | RI | S | nan | 12 | 12 | 1614 | 52.09
19239 | 3453 | W | L | nan | 12 | 12 | 1614 | 11.87
19240 | 3453 | LD |  | nan | 12 | 12 | 1614 | 48.56
19241 | 3453 | JO |  | nan | 9 | 0 | 1614 | 50.23
19242 | 3453 | BDE |  | nan | 12 | 12 | 1614 | 23.22
19243 | 3453 | DP | M | nan | 0 | 0 | 1614 | 67.81
19244 | 3453 | RI | M | nan | 12 | 12 | 1614 | 39.73
19245 | 3453 | PX |  | nan | 12 | 12 | 1614 | 40.25
19246 | 3453 | GC |  | nan | 0 | 0 | 1614 | 72.64
19247 | 3453 | GC |  | nan | 12 | 12 | 1614 | 20.91
19248 | 3453 | LO | M | nan | 12 | 12 | 1614 | 0
19249 | 3453 | OT |  | nan | 2 | 3 | 1614 | 26.75
19250 | 3453 | CC |  | nan | 2 | 3 | 1614 | 29.58
19251 | 3453 | DG | L | nan | 12 | 12 | 1614 | 3.88
19252 | 3453 | SD | L | nan | 3 | 9 | 1614 | 19.86
19253 | 3453 | CC |  | nan | 12 | 12 | 1614 | 12.03
19254 | 3453 | DG | M | nan | 10 | 0 | 1614 | 45.67
19255 | 3453 | OP |  | nan | 0 | 0 | 1614 | 72.64
19256 | 3453 | JD |  | nan | 8 | 4 | 1614 | 65.04
19257 | 3453 | OT | L | nan | 12 | 12 | 1614 | 46.18
19258 | 3453 | DG | L | nan | 12 | 5 | 1614 | 39.04
19259 | 3453 | RI |  | nan | 12 | 12 | 1614 | 12.56
19260 | 3453 | PX |  | nan | 12 | 12 | 1614 | 26.11
19261 | 3453 | CC |  | nan | 12 | 12 | 1614 | 27.43
19262 | 3453 | LO |  | nan | 12 | 12 | 1614 | 38.31
19263 | 3453 | MC |  | nan | 11 | 0 | 1614 | 64.5
19264 | 3453 | IP |  | nan | 12 | 12 | 1614 | 14.56
19265 | 3453 | OT |  | nan | 7 | 2 | 1614 | 15.81
19266 | 3453 | LC |  | nan | 3 | 6 | 1614 | 33.36
19267 | 3453 | RI | M | nan | 12 | 12 | 1614 | 54.1
19268 | 3453 | SD | L | nan | 7 | 2 | 1614 | 15.08
19269 | 3453 | GP |  | nan | 12 | 12 | 1614 | 23.74
19270 | 3453 | JF |  | nan | 12 | 12 | 1614 | 3.28
19271 | 3453 | LF | L | nan | 0 | 0 | 1614 | 0
19272 | 3453 | OS | L | nan | 12 | 12 | 1614 | 8.38
19273 | 3453 | CF |  | nan | 9 | 0 | 1614 | 28.21
19274 | 3453 | OS | L | nan | 12 | 12 | 1614 | 37.44
19275 | 3453 | LD |  | nan | 1 | 4 | 1614 | 22.48
19276 | 3453 | SD |  | nan | 12 | 12 | 1614 | 55.97
19277 | 3860 | LC |  | nan | 0 | 0 | 1570 | 16.32
19278 | 3346 | RI |  | nan | 10 | 2 | 1599 | 5.11
19280 | 3860 | OT | M | nan | 9 | 2 | 1570 | 17.67
19281 | 3348 | CC |  | nan | 0 | 0 | 1559 | 7.7
19282 | 3860 | SD |  | nan | 2 | 0 | 1570 | 13.57
19283 | 3348 | DC |  | nan | 2 | 0 | 1559 | 4.79
19285 | 3348 | CC | M | nan | 0 | 0 | 1559 | 27.72
19286 | 3860 | CC |  | nan | 0 | 0 | 1570 | 15.37
19287 | 3348 | LF |  | nan | 0 | 0 | 1559 | 11.81
19290 | 3347 | OT | L | nan | 12 | 12 | 483 | 3.04
19291 | 3348 | DF |  | nan | 0 | 0 | 1559 | 2.2
19292 | 3860 | LP |  | nan | 0 | 0 | 1570 | 17.67
19293 | 3346 | ED |  | nan | 2 | 4 | 1599 | 1.26
19294 | 3346 | EX |  | nan | 12 | 12 | 1599 | 5.08
19295 | 3347 | MC |  | nan | 12 | 12 | 483 | 38.26
19296 | 3348 | SD | M | nan | 0 | 0 | 1559 | 11.32
19298 | 3347 | SV |  | nan | 12 | 4 | 483 | 6.45
19299 | 3346 | BDE |  | nan | 7 | 8 | 1599 | 5.06
19301 | 3348 | CC | M | nan | 0 | 0 | 1559 | 6.45
19302 | 3346 | SD |  | nan | 0 | 0 | 1599 | 6.14
19303 | 3346 | RI | M | nan | 0 | 0 | 1599 | 5.9
19305 | 3348 | DG | M | nan | 0 | 0 | 1559 | 0
19306 | 3346 | W | L | nan | 12 | 12 | 1599 | 6.65
19307 | 3346 | RI | M | nan | 12 | 12 | 1599 | 1.03
19308 | 3347 | RI | L | nan | 12 | 12 | 483 | 0
19309 | 3508 | DP |  | nan | 11 | 0 | 2661 | 20.6
19311 | 3346 | OP |  | nan | 0 | 0 | 1599 | 6.72
19312 | 3347 | LB |  | nan | 9 | 3 | 483 | 1.65
19313 | 3508 | CC |  | nan | 0 | 0 | 2661 | 3.29
19314 | 3348 | PH |  | nan | 0 | 0 | 1559 | 4.67
19316 | 3860 | LB |  | nan | 11 | 1 | 1570 | 15.37
19317 | 3860 | W | L | nan | 7 | 9 | 1570 | 17.67
19318 | 3348 | LF |  | nan | 2 | 0 | 1559 | 7.82
19320 | 3347 | GP |  | nan | 12 | 12 | 483 | 39.21
19322 | 3348 | JO |  | nan | 0 | 0 | 1559 | 1.97
19323 | 3482 | DP | M | nan | 0 | 0 | 491 | 4.89
19324 | 3348 | PH |  | nan | 2 | 0 | 1559 | 8.03
19328 | 3347 | RI | L | nan | 2 | 0 | 483 | 40.9
19329 | 3860 | SD |  | nan | 12 | 12 | 1570 | 1.59
19332 | 3860 | PB |  | nan | 9 | 2 | 1570 | 17.67
19334 | 3348 | SD | L | nan | 0 | 0 | 1559 | 0
19335 | 3860 | GP |  | nan | 0 | 0 | 1570 | 17.24
19336 | 3346 | BDE |  | nan | 8 | 4 | 1599 | 5.88
19337 | 3482 | PB |  | nan | 0 | 0 | 491 | 1.92
19339 | 3348 | OP |  | nan | 0 | 0 | 1559 | 1.06
19340 | 3348 | PH |  | nan | 2 | 0 | 1559 | 7.98
19341 | 3346 | MC |  | nan | 4 | 8 | 1599 | 3.49
19342 | 3347 | DP | M | nan | 8 | 4 | 483 | 7.44
19343 | 3347 | PH |  | nan | 7 | 8 | 483 | 31.38
19344 | 3348 | LF |  | nan | 0 | 0 | 1559 | 0
19345 | 3860 | IP |  | nan | 12 | 12 | 1570 | 17.67
19346 | 3348 | LO |  | nan | 2 | 4 | 1559 | 4.67
19347 | 3348 | JD |  | nan | 0 | 0 | 1559 | 5.58
19348 | 3346 | LP |  | nan | 0 | 0 | 1599 | 0
19350 | 3346 | CL | M | nan | 0 | 0 | 1599 | 6.2
19352 | 3860 | LX |  | nan | 0 | 0 | 1570 | 16.66
19354 | 3860 | SV |  | nan | 11 | 1 | 1570 | 17.39
19355 | 3860 | LR |  | nan | 12 | 0 | 1570 | 16.34
19356 | 3347 | BDE |  | nan | 2 | 0 | 483 | 25.94
19358 | 3348 | JF |  | nan | 3 | 9 | 1559 | 1.29
19359 | 3348 | RI | M | nan | 3 | 9 | 1559 | 2.06
19360 | 3348 | PB |  | nan | 8 | 4 | 1559 | 0
19361 | 3348 | DG |  | nan | 10 | 0 | 1559 | 27.72
19362 | 3348 | BDE |  | nan | 10 | 0 | 1559 | 27.72
19364 | 3348 | CL | M | nan | 0 | 0 | 1559 | 13.42
19365 | 3348 | LB |  | nan | 10 | 0 | 1559 | 27.72
19366 | 3348 | W | L | nan | 3 | 9 | 1559 | 0.08
19367 | 3348 | EX |  | nan | 3 | 9 | 1559 | 0
19368 | 3348 | OP |  | nan | 0 | 0 | 1559 | 0.55
19369 | 3348 | LX |  | nan | 8 | 10 | 1559 | 27.72
19370 | 3348 | JO |  | nan | 0 | 0 | 1559 | 11.21
19371 | 3348 | DP |  | nan | 10 | 0 | 1559 | 27.72
19372 | 3348 | ED |  | nan | 0 | 0 | 1559 | 27.72
19373 | 3348 | LP |  | nan | 8 | 4 | 1559 | 27.72
19374 | 3348 | OS | L | nan | 0 | 0 | 1559 | 9.32
19375 | 3482 | PB |  | nan | 0 | 0 | 491 | 5.03
19376 | 3860 | LB |  | nan | 0 | 0 | 1570 | 17.67
19377 | 3347 | OS | L | nan | 0 | 0 | 483 | 32.2
19378 | 3346 | W | L | nan | 12 | 12 | 1599 | 5.72
19379 | 3346 | OT |  | nan | 4 | 8 | 1599 | 1.17
19382 | 3608 | DF |  | nan | 0 | 0 | 1917 | 0
19384 | 3605 | EX |  | nan | 2 | 0 | 857 | 85.36
19385 | 3605 | CL | L | nan | 0 | 0 | 857 | 0.04
19386 | 3609 | W | L | nan | 0 | 0 | 1824 | 4.75
19387 | 3607 | BDE |  | nan | 2 | 0 | 728 | 16.6
19388 | 3607 | LF |  | nan | 2 | 0 | 728 | 25.41
19389 | 3606 | CF |  | nan | 11 | 0 | 1919 | 16.59
19390 | 3609 | RI |  | nan | 12 | 0 | 1824 | 32.5
19391 | 3609 | DG |  | nan | 3 | 0 | 1824 | 65.88
19392 | 3606 | PH |  | nan | 0 | 0 | 1919 | 0
19393 | 3605 | MC |  | nan | 3 | 0 | 857 | 18.98
19394 | 3609 | LX |  | nan | 12 | 0 | 1824 | 55.15
19395 | 3609 | DP | M | nan | 0 | 0 | 1824 | 70.22
19396 | 3608 | OP |  | nan | 0 | 0 | 1917 | 25.4
19397 | 3609 | PH |  | nan | 3 | 0 | 1824 | 66.08
19398 | 3609 | RI |  | nan | 9 | 0 | 1824 | 71.72
19399 | 3609 | OP |  | nan | 2 | 0 | 1824 | 28.82
19400 | 3609 | DE |  | nan | 0 | 0 | 1824 | 0
19401 | 3607 | RI |  | nan | 0 | 0 | 728 | 1.14
19402 | 3605 | LB |  | nan | 2 | 0 | 857 | 78.13
19404 | 3605 | RI | S | nan | 0 | 0 | 857 | 85.36
19405 | 3606 | SD | M | nan | 0 | 0 | 1919 | 19.95
19407 | 3605 | RI |  | nan | 12 | 0 | 857 | 33.94
19408 | 3605 | CF |  | nan | 3 | 0 | 857 | 49.53
19409 | 1590 | JF |  | nan | 6 | 0 | 1759 | 40.12
19411 | 3602 | LD |  | nan | 12 | 0 | 1815 | 1.59
19412 | 3604 | PH |  | nan | 0 | 0 | 1941 | 14.18
19413 | 1588 | OT | L | nan | 0 | 0 | 712 | 0
19414 | 1586 | I | S | nan | 0 | 0 | 1903 | 0
19415 | 3903 | DG | L | nan | 0 | 0 | 2697 | 3.31
19416 | 3903 | BDE |  | nan | 10 | 0 | 2697 | 18.96
19417 | 3903 | CC |  | nan | 2 | 0 | 2697 | 23.2
19420 | 3602 | RI |  | nan | 2 | 0 | 1815 | 6.19
19421 | 1504 | JD |  | nan | 12 | 12 | 595 | 34.3
19422 | 3604 | OP |  | nan | 2 | 0 | 1941 | 0.45
19423 | 3603 | PH |  | nan | 0 | 0 | 727 | 0
19425 | 3604 | PB |  | nan | 0 | 0 | 1941 | 19.22
19426 | 3604 | LP |  | nan | 0 | 0 | 1941 | 0.59
19427 | 1590 | PH |  | nan | 0 | 0 | 1759 | 40.12
19428 | 3604 | CC | M | nan | 0 | 0 | 1941 | 20.15
19429 | 3903 | CF |  | nan | 0 | 0 | 2697 | 36.84
19430 | 3604 | CC | M | nan | 2 | 0 | 1941 | 0
19431 | 3604 | DG |  | nan | 9 | 0 | 1941 | 12.89
19432 | 3603 | RI |  | nan | 0 | 0 | 727 | 32.61
19433 | 3601 | JF |  | nan | 0 | 0 | 786 | 0
19434 | 3601 | DG |  | nan | 0 | 0 | 786 | 0
19435 | 1587 | RI | M | nan | 0 | 0 | 598 | 0
19436 | 3603 | DP | M | nan | 2 | 0 | 727 | 9.38
19437 | 1589 | IP |  | nan | 0 | 0 | 787 | 4.95
19438 | 1590 | CC |  | nan | 0 | 0 | 1759 | 0
19439 | 1590 | W | L | nan | 0 | 0 | 1759 | 0
19440 | 3602 | W | L | nan | 0 | 0 | 1815 | 0.67
19442 | 3604 | DG | M | nan | 0 | 0 | 1941 | 0
19443 | 1505 | I | S | nan | 0 | 0 | 1880 | 0.06
19444 | 1590 | SV |  | nan | 0 | 0 | 1759 | 0
19445 | 1588 | PB |  | nan | 0 | 0 | 712 | 41.14
19446 | 1584 | I | S | nan | 0 | 0 | 1895 | 29.13
19447 | 1506 | LB |  | nan | 0 | 0 | 596 | 8.9
19448 | 1585 | W | L | nan | 0 | 0 | 689 | 0
19449 | 3601 | CC |  | nan | 0 | 0 | 786 | 10.78
19452 | 3602 | SD | M | nan | 0 | 0 | 1815 | 0
19453 | 3602 | CC | M | nan | 9 | 0 | 1815 | 23.09
19454 | 3604 | LD |  | nan | 11 | 0 | 1941 | 5.33
19455 | 3603 | JF |  | nan | 0 | 0 | 727 | 33.95
19456 | 3602 | DG | M | nan | 0 | 0 | 1815 | 21.38
19457 | 3903 | RI |  | nan | 0 | 0 | 2697 | 38.96
19458 | 1585 | DE |  | nan | 12 | 0 | 689 | 32.5
19459 | 3604 | LC |  | nan | 10 | 0 | 1941 | 11.53
19460 | 3602 | RI | M | nan | 9 | 0 | 1815 | 10.68
19461 | 1589 | OT |  | nan | 0 | 0 | 787 | 4.95
19462 | 3604 | DG | L | nan | 0 | 0 | 1941 | 19.87
19463 | 3602 | LB |  | nan | 0 | 0 | 1815 | 0
19464 | 1589 | CL | L | nan | 0 | 0 | 787 | 2.04
19465 | 1506 | PH |  | nan | 0 | 0 | 596 | 1.83
19466 | 1590 | LF |  | nan | 0 | 0 | 1759 | 40.12
19467 | 3608 | RI |  | nan | 0 | 0 | 1917 | 25.4
19468 | 1504 | LO |  | nan | 0 | 0 | 595 | 32.51
19469 | 1504 | LF |  | nan | 0 | 0 | 595 | 1.02
19470 | 1589 | SV |  | nan | 0 | 0 | 787 | 0
19471 | 1588 | OT |  | nan | 0 | 0 | 712 | 4.25
19472 | 3602 | EX |  | nan | 0 | 0 | 1815 | 0.76
19473 | 1587 | LF | L | nan | 0 | 0 | 598 | 2.55
19474 | 3602 | JO |  | nan | 0 | 0 | 1815 | 23.09
19475 | 1587 | LC |  | nan | 0 | 0 | 598 | 20.33
19476 | 1585 | PX |  | nan | 0 | 0 | 689 | 72.69
19477 | 3602 | EX |  | nan | 0 | 0 | 1815 | 23.09
19478 | 3903 | RI | M | nan | 0 | 0 | 2697 | 35.16
19479 | 1505 | IE |  | nan | 0 | 0 | 1880 | 16.25
19480 | 1590 | OT |  | nan | 10 | 11 | 1759 | 26.05
19481 | 3604 | OS | L | nan | 0 | 0 | 1941 | 0
19482 | 1584 | IE |  | nan | 0 | 0 | 1895 | 0
19483 | 1506 | IP |  | nan | 0 | 0 | 596 | 8.73
19484 | 1506 | RI | M | nan | 0 | 0 | 596 | 1.57
19485 | 3604 | LD |  | nan | 0 | 0 | 1941 | 1.8
19486 | 1511 | LC |  | nan | 0 | 0 | 657 | 0.53
19487 | 1514 | LC |  | nan | 0 | 0 | 583 | 1.3
19488 | 1508 | PB |  | nan | 0 | 0 | 1733 | 23.9
19489 | 1508 | JO |  | nan | 0 | 0 | 1733 | 4.78
19490 | 1507 | LO |  | nan | 0 | 0 | 641 | 36.37
19491 | 1511 | LC |  | nan | 8 | 4 | 657 | 32.46
19492 | 1511 | OT | M | nan | 8 | 4 | 657 | 26.24
19493 | 1513 | LO |  | nan | 0 | 0 | 1663 | 14.79
19494 | 1512 | MHJ |  | nan | 0 | 0 | 1893 | 51.81
19495 | 1513 | OP |  | nan | 0 | 0 | 1663 | 19.41
19496 | 1511 | RI | L | nan | 0 | 0 | 657 | 69.11
19497 | 1509 | IE |  | nan | 0 | 0 | 794 | 43.39
19498 | 1507 | DG | M | nan | 0 | 0 | 641 | 21.78
19499 | 1508 | RI | S | nan | 0 | 0 | 1733 | 17.38
19500 | 1514 | CF |  | nan | 0 | 0 | 583 | 14.68
19501 | 1512 | RI | M | nan | 0 | 0 | 1893 | 50.2
19502 | 1510 | IP |  | nan | 0 | 0 | 1892 | 90.38
19503 | 1507 | LD |  | nan | 0 | 0 | 641 | 34.12
19504 | 1507 | RI | S | nan | 0 | 0 | 641 | 36.37
19505 | 1511 | CL | M | nan | 0 | 0 | 657 | 97.88
19506 | 1510 | PB |  | nan | 0 | 0 | 1892 | 89.7
19507 | 1511 | OT | M | nan | 0 | 0 | 657 | 7.47
19508 | 1507 | DP |  | nan | 0 | 0 | 641 | 31.93
19509 | 1513 | DC |  | nan | 0 | 0 | 1663 | 12.98
19510 | 1511 | W | L | nan | 0 | 0 | 657 | 29.3
19511 | 1507 | LX |  | nan | 0 | 0 | 641 | 30.17
19512 | 1508 | DP |  | nan | 0 | 0 | 1733 | 2.45
19513 | 1511 | PB |  | nan | 0 | 0 | 657 | 5.86
19514 | 1512 | PF |  | nan | 0 | 0 | 1893 | 13.68
19515 | 1514 | SD |  | nan | 0 | 0 | 583 | 1.26
19516 | 1514 | CF |  | nan | 0 | 0 | 583 | 8.11
19517 | 1511 | RI |  | nan | 0 | 0 | 657 | 40.34
19518 | 1507 | LB |  | nan | 0 | 0 | 641 | 30.74
19519 | 1508 | MC |  | nan | 0 | 0 | 1733 | 12.49
19520 | 1511 | MC |  | nan | 0 | 0 | 657 | 55.12
19521 | 1507 | LU |  | nan | 0 | 0 | 641 | 7.76
19522 | 1508 | OS | L | nan | 0 | 0 | 1733 | 18.68
19523 | 1512 | CL | L | nan | 0 | 0 | 1893 | 55.62
19524 | 1507 | RI | L | nan | 0 | 0 | 641 | 14.35
19525 | 1507 | CC |  | nan | 0 | 0 | 641 | 13.3
19526 | 1511 | MC |  | nan | 0 | 0 | 657 | 0
19527 | 1510 | ED |  | nan | 0 | 0 | 1892 | 4.17
19528 | 1513 | PF |  | nan | 0 | 0 | 1663 | 35.8
19529 | 1511 | PL | L | nan | 0 | 0 | 657 | 50.62
19530 | 1507 | OS | L | nan | 0 | 0 | 641 | 20.37
19531 | 1509 | I | S | nan | 0 | 0 | 794 | 0
19532 | 1508 | RI | M | nan | 0 | 0 | 1733 | 6.38
19533 | 1507 | PB |  | nan | 0 | 0 | 641 | 17.82
19534 | 1512 | DP | M | nan | 0 | 0 | 1893 | 17.11
19535 | 1511 | JD |  | nan | 0 | 0 | 657 | 0
19536 | 1511 | LP |  | nan | 12 | 0 | 657 | 37.06
19537 | 1507 | LB |  | nan | 0 | 0 | 641 | 29.79
19538 | 1507 | PB |  | nan | 0 | 0 | 641 | 33.46
19539 | 1513 | SD |  | nan | 0 | 0 | 1663 | 68.31
19540 | 1512 | LO |  | nan | 0 | 0 | 1893 | 14.77
19541 | 1511 | LP |  | nan | 0 | 0 | 657 | 20.82
19542 | 1511 | JF |  | nan | 0 | 0 | 657 | 32.39
19556 | 3224 | PF |  | nan | 0 | 0 | 350 | 0
19557 | 3224 | OT | M | nan | 10 | 0 | 350 | 26.77
19558 | 3224 | LP |  | nan | 8 | 4 | 350 | 35.12
19559 | 3224 | RI | S | nan | 0 | 0 | 350 | 52.54
19560 | 3224 | RI | M | nan | 0 | 0 | 350 | 57.02
19561 | 3224 | LB |  | nan | 12 | 12 | 350 | 53.82
19562 | 3224 | BDE |  | nan | 12 | 12 | 350 | 49.45
19563 | 3224 | LR |  | nan | 8 | 4 | 350 | 68.1
19564 | 3224 | LB |  | nan | 0 | 0 | 350 | 72.94
19565 | 3224 | LX |  | nan | 0 | 0 | 350 | 68.08
19582 | 2678 | DP | M | nan | 0 | 0 | 2588 | 5.07
19583 | 2678 | LP |  | nan | 7 | 9 | 2588 | 5.51
19584 | 2678 | OT | M | nan | 12 | 12 | 2588 | 14.82
19585 | 2678 | OS | L | nan | 12 | 12 | 2588 | 14.69
19586 | 2678 | JD |  | nan | 12 | 12 | 2588 | 17.87
19587 | 2678 | DG | L | nan | 12 | 12 | 2588 | 14.22
19588 | 2678 | PB |  | nan | 12 | 2 | 2588 | 27.74
19589 | 2678 | CC |  | nan | 12 | 12 | 2588 | 23.98
19590 | 2678 | LP |  | nan | 2 | 10 | 2588 | 27.36
19591 | 2678 | CL | L | nan | 3 | 9 | 2588 | 43.1
19592 | 2678 | OT | L | nan | 0 | 0 | 2588 | 35.54
19593 | 2678 | PH |  | nan | 0 | 0 | 2588 | 57.17
19594 | 2678 | EX |  | nan | 0 | 0 | 2588 | 57.24
19595 | 2726 | LF | L | nan | 0 | 0 | 2599 | 20.75
19596 | 2726 | OP |  | nan | 0 | 0 | 2599 | 20.73
19597 | 2726 | OT |  | nan | 12 | 12 | 2599 | 22.55
19598 | 2726 | PF |  | nan | 12 | 12 | 2599 | 22.55
19599 | 2726 | DP |  | nan | 10 | 2 | 2599 | 22.55
19600 | 2726 | PH |  | nan | 12 | 12 | 2599 | 15.08
19601 | 2726 | LR |  | nan | 0 | 0 | 2599 | 17.83
19602 | 2726 | MC |  | nan | 9 | 3 | 2599 | 14.17
19603 | 2726 | PX |  | nan | 2 | 3 | 2599 | 14.06
19604 | 2726 | JF |  | nan | 2 | 3 | 2599 | 13.88
19605 | 2726 | RI | S | nan | 0 | 0 | 2599 | 15.81
19606 | 2726 | W | L | nan | 12 | 12 | 2599 | 14.78
19607 | 2726 | LB |  | nan | 12 | 12 | 2599 | 13.86
19608 | 2726 | DG |  | nan | 0 | 0 | 2599 | 15.36
19609 | 2726 | LP |  | nan | 0 | 0 | 2599 | 12.76
19610 | 2726 | OP |  | nan | 12 | 12 | 2599 | 8.15
19611 | 2726 | LP |  | nan | 0 | 0 | 2599 | 13.34
19612 | 2726 | OP |  | nan | 0 | 0 | 2599 | 6.24
19613 | 2679 | JO |  | nan | 0 | 0 | 2739 | 0
19614 | 2679 | OT |  | nan | 0 | 0 | 2739 | 0
19615 | 2679 | RI | M | nan | 12 | 12 | 2739 | 0
19616 | 2679 | RI | M | nan | 12 | 12 | 2739 | 13.45
19617 | 2679 | CC |  | nan | 12 | 12 | 2739 | 12.16
19618 | 2679 | PB |  | nan | 0 | 0 | 2739 | 15.24
19619 | 2679 | RI | M | nan | 0 | 0 | 2739 | 11.69
19620 | 2679 | BDE |  | nan | 0 | 0 | 2739 | 30.96
19621 | 2679 | DE |  | nan | 12 | 12 | 2739 | 15.53
19622 | 2679 | RI | L | nan | 0 | 0 | 2739 | 30.96
19623 | 3867 | GC |  | nan | 0 | 0 | 816 | 0
19625 | 3869 | DG |  | nan | 0 | 0 | 777 | 8.48
19628 | 3869 | LF |  | nan | 0 | 0 | 777 | 52.71
19629 | 3872 | SD |  | nan | 0 | 0 | 1930 | 0.99
19630 | 3865 | ED |  | nan | 0 | 0 | 1977 | 50.42
19633 | 3869 | CC | M | nan | 0 | 0 | 777 | 58.15
19635 | 3868 | JD |  | nan | 0 | 0 | 899 | 31.97
19636 | 3867 | RI | M | nan | 2 | 3 | 816 | 7.45
19637 | 3865 | RI | S | nan | 9 | 0 | 1977 | 8.19
19639 | 3869 | DE |  | nan | 3 | 0 | 777 | 58.15
19640 | 3867 | RI |  | nan | 0 | 0 | 816 | 39.89
19641 | 3864 | LF |  | nan | 0 | 0 | 818 | 3.48
19644 | 3871 | IP |  | nan | 0 | 0 | 1811 | 9.7
19645 | 3864 | CC |  | nan | 1 | 0 | 818 | 17.72
19646 | 3869 | CL | M | nan | 0 | 0 | 777 | 31.3
19647 | 3865 | SD | M | nan | 3 | 0 | 1977 | 9.04
19648 | 3866 | DF |  | nan | 0 | 0 | 837 | 0.24
19649 | 3871 | CC | M | nan | 0 | 0 | 1811 | 6.32
19650 | 3871 | PB |  | nan | 0 | 0 | 1811 | 49.33
19651 | 3869 | SD |  | nan | 0 | 0 | 777 | 14.89
19654 | 3872 | CC |  | nan | 0 | 0 | 1930 | 0.18
19655 | 3865 | DC |  | nan | 9 | 0 | 1977 | 44.06
19657 | 3864 | OT | L | nan | 0 | 0 | 818 | 26.66
19659 | 3865 | RI | M | nan | 3 | 0 | 1977 | 29.62
19660 | 3871 | CL | M | nan | 0 | 0 | 1811 | 9.79
19661 | 3868 | LF | L | nan | 0 | 0 | 899 | 1.16
19662 | 3864 | RI | M | nan | 0 | 0 | 818 | 15.49
19663 | 3864 | LF |  | nan | 0 | 0 | 818 | 22.84
19664 | 3864 | PF |  | nan | 0 | 0 | 818 | 14.55
19665 | 3865 | GC |  | nan | 0 | 0 | 1977 | 0
19667 | 3867 | MC |  | nan | 0 | 0 | 816 | 0
19668 | 3865 | LF | L | nan | 9 | 0 | 1977 | 38.98
19669 | 3864 | W | L | nan | 0 | 0 | 818 | 15.33
19670 | 3864 | RI | M | nan | 0 | 0 | 818 | 5.43
19673 | 3871 | PH |  | nan | 0 | 0 | 1811 | 49.33
19675 | 3868 | SD |  | nan | 0 | 0 | 899 | 31.97
19677 | 3865 | PF |  | nan | 0 | 0 | 1977 | 12.33
19678 | 3865 | JF |  | nan | 0 | 0 | 1977 | 13.93
19680 | 3866 | OP |  | nan | 0 | 0 | 837 | 2.03
19681 | 3871 | ED |  | nan | 10 | 11 | 1811 | 11.84
19682 | 3872 | CL | L | nan | 0 | 0 | 1930 | 11.6
19684 | 3869 | OS | L | nan | 0 | 0 | 777 | 10.8
19685 | 3871 | RI | S | nan | 0 | 0 | 1811 | 42.07
19687 | 3869 | LD |  | nan | 0 | 0 | 777 | 14.03
19688 | 3864 | DP |  | nan | 10 | 0 | 818 | 15.46
19689 | 3867 | LO |  | nan | 0 | 0 | 816 | 38.85
19690 | 3871 | LO |  | nan | 0 | 0 | 1811 | 49.3
19691 | 3869 | LB |  | nan | 6 | 0 | 777 | 51.87
19692 | 3872 | OP |  | nan | 5 | 6 | 1930 | 1.18
19693 | 3871 | CC | M | nan | 0 | 0 | 1811 | 46.04
19694 | 3864 | RI | M | nan | 0 | 0 | 818 | 0
19696 | 3866 | OT | M | nan | 4 | 8 | 837 | 0.68
19697 | 3867 | LR |  | nan | 4 | 5 | 816 | 26.92
19698 | 3872 | RI | M | nan | 0 | 0 | 1930 | 11.59
19699 | 3868 | MC |  | nan | 3 | 0 | 899 | 15.85
19700 | 3865 | OT | M | nan | 0 | 0 | 1977 | 8.11
19701 | 3864 | DE |  | nan | 1 | 0 | 818 | 14.5
19702 | 3871 | LC |  | nan | 0 | 0 | 1811 | 48.02
19703 | 3864 | DF |  | nan | 0 | 0 | 818 | 15.05
19705 | 3867 | JF |  | nan | 6 | 7 | 816 | 0
19706 | 3867 | GC |  | nan | 3 | 0 | 816 | 10.87
19707 | 3871 | JF |  | nan | 0 | 0 | 1811 | 5.13
19708 | 3871 | EX |  | nan | 0 | 0 | 1811 | 11.65
19709 | 3869 | CC | M | nan | 3 | 0 | 777 | 30.03
19710 | 3869 | JD |  | nan | 0 | 0 | 777 | 20.89
19711 | 3864 | PB |  | nan | 0 | 0 | 818 | 0
19712 | 3868 | OT | M | nan | 0 | 0 | 899 | 0
19714 | 3869 | DC |  | nan | 0 | 0 | 777 | 29.29
19715 | 3866 | IP |  | nan | 0 | 0 | 837 | 0
19716 | 3867 | GP |  | nan | 0 | 0 | 816 | 37.46
19717 | 3869 | PB |  | nan | 0 | 0 | 777 | 15.38
19718 | 3865 | W | L | nan | 0 | 0 | 1977 | 5.45
19719 | 3865 | RI | L | nan | 9 | 0 | 1977 | 25.1
19720 | 3871 | LB |  | nan | 0 | 0 | 1811 | 46.47
19721 | 3869 | CC | M | nan | 3 | 0 | 777 | 46.17
19722 | 3864 | RI | M | nan | 0 | 0 | 818 | 0
19725 | 3865 | LP |  | nan | 9 | 0 | 1977 | 11.73
19726 | 3869 | DE |  | nan | 3 | 0 | 777 | 23.28
19727 | 3866 | LF |  | nan | 0 | 0 | 837 | 12.23
19728 | 3865 | LR |  | nan | 0 | 0 | 1977 | 27.24
19729 | 3871 | DF |  | nan | 3 | 0 | 1811 | 22.11
19730 | 3866 | PH |  | nan | 6 | 0 | 837 | 11.92
19731 | 3865 | PF |  | nan | 0 | 0 | 1977 | 8.13
19735 | 3864 | OP |  | nan | 9 | 12 | 818 | 16.72
19736 | 3867 | LB |  | nan | 0 | 0 | 816 | 39.89
19737 | 3867 | RI |  | nan | 0 | 0 | 816 | 36.55
19738 | 1744 | RI | L | nan | 0 | 0 | 2128 | 0
19739 | 1744 | LD |  | nan | 0 | 0 | 2128 | 0
19743 | 1839 | PL | L | nan | 10 | 0 | 1089 | 35.04
19748 | 1839 | LF |  | nan | 0 | 0 | 1089 | 94.38
19749 | 1839 | RI | L | nan | 12 | 0 | 1089 | 32.58
19750 | 1839 | SV |  | nan | 10 | 0 | 1089 | 52.59
19751 | 2109 | DF |  | nan | 0 | 0 | 1030 | 0
19753 | 1839 | LU |  | nan | 0 | 0 | 1089 | 1.48
19756 | 2109 | GP |  | nan | 6 | 12 | 1030 | 0
19759 | 1839 | LC |  | nan | 4 | 8 | 1089 | 50.53
19762 | 1744 | DC |  | nan | 12 | 0 | 2128 | 45.9
19763 | 1750 | DG | L | nan | 0 | 0 | 1066 | 16.64
19764 | 2109 | LF |  | nan | 2 | 0 | 1030 | 57.57
19766 | 1750 | CC |  | nan | 0 | 0 | 1066 | 0
19767 | 1744 | LU |  | nan | 10 | 2 | 2128 | 37.83
19770 | 1744 | OT |  | nan | 12 | 0 | 2128 | 50.86
19771 | 2109 | CC |  | nan | 10 | 5 | 1030 | 0
19772 | 2109 | RI | M | nan | 0 | 0 | 1030 | 0
19773 | 1839 | LO | M | nan | 10 | 0 | 1089 | 20.39
19774 | 1750 | CF |  | nan | 0 | 0 | 1066 | 0
19775 | 2109 | IP |  | nan | 3 | 0 | 1030 | 0
19777 | 1750 | RI | S | nan | 12 | 0 | 1066 | 4.58
19778 | 1750 | OT |  | nan | 11 | 2 | 1066 | 10.49
19779 | 1744 | SD | M | nan | 11 | 1 | 2128 | 1.17
19781 | 2109 | SD | M | nan | 11 | 1 | 1030 | 0
19783 | 1750 | LC |  | nan | 2 | 0 | 1066 | 14.38
19785 | 1839 | LC |  | nan | 12 | 0 | 1089 | 45.3
19787 | 1839 | CF |  | nan | 1 | 0 | 1089 | 71.84
19788 | 1744 | CL | L | nan | 10 | 2 | 2128 | 10.46
19789 | 1839 | LO |  | nan | 2 | 0 | 1089 | 64.16
19790 | 1839 | GC |  | nan | 0 | 0 | 1089 | 10.74
19791 | 2109 | OS | L | nan | 4 | 8 | 1030 | 0
19793 | 1839 | DF |  | nan | 12 | 0 | 1089 | 88.69
19795 | 1744 | DE |  | nan | 2 | 0 | 2128 | 40.29
19797 | 2109 | CC |  | nan | 12 | 12 | 1030 | 0
19799 | 2109 | DE |  | nan | 10 | 12 | 1030 | 16.03
19810 | 2109 | SV |  | nan | 0 | 0 | 1030 | 57.11
19811 | 1839 | LB |  | nan | 12 | 0 | 1089 | 42.26
19814 | 2109 | LO | M | nan | 0 | 0 | 1030 | 42.67
19815 | 2109 | LD |  | nan | 11 | 1 | 1030 | 0
19816 | 1839 | CC |  | nan | 10 | 0 | 1089 | 36.56
19820 | 1839 | LO |  | nan | 1 | 0 | 1089 | 72.92
19821 | 1839 | LD |  | nan | 10 | 0 | 1089 | 67.3
19823 | 1750 | PH |  | nan | 0 | 0 | 1066 | 17.7
19824 | 1839 | DG |  | nan | 10 | 2 | 1089 | 62.57
19827 | 2109 | CC |  | nan | 11 | 6 | 1030 | 0
19828 | 1750 | DP |  | nan | 1 | 0 | 1066 | 3.99
19829 | 1839 | RI | L | nan | 10 | 2 | 1089 | 69.49
19830 | 1750 | DG |  | nan | 11 | 1 | 1066 | 8.63
19831 | 1839 | CC | M | nan | 0 | 0 | 1089 | 94.38
19833 | 2109 | OP |  | nan | 11 | 1 | 1030 | 0
19834 | 2109 | EX |  | nan | 0 | 0 | 1030 | 0
19835 | 1744 | RI | M | nan | 0 | 0 | 2128 | 0
19836 | 2109 | LF | L | nan | 2 | 3 | 1030 | 55.22
19837 | 1744 | OT | L | nan | 12 | 1 | 2128 | 2.89
19841 | 1839 | LP |  | nan | 12 | 0 | 1089 | 29.66
19842 | 1839 | OT |  | nan | 0 | 0 | 1089 | 94.38
19843 | 2109 | OP |  | nan | 0 | 0 | 1030 | 64.7
19846 | 1839 | RI | M | nan | 11 | 2 | 1089 | 25.48
19848 | 2061 | GP |  | nan | 4 | 8 | 1017 | 30.95
19849 | 2061 | PL | L | nan | 0 | 0 | 1017 | 30.2
19850 | 2061 | LO | M | nan | 10 | 0 | 1017 | 51.59
19851 | 2045 | LF |  | nan | 0 | 0 | 1016 | 64.13
19852 | 2061 | ED |  | nan | 0 | 0 | 1017 | 0
19853 | 2045 | RI | L | nan | 0 | 0 | 1016 | 70.43
19854 | 2045 | ED |  | nan | 2 | 0 | 1016 | 17.7
19855 | 2058 | CL | M | nan | 0 | 0 | 2175 | 0
19856 | 1744 | ED |  | nan | 2 | 0 | 2128 | 13.13
19857 | 1744 | CC |  | nan | 0 | 0 | 2128 | 7.03
19858 | 2061 | PF |  | nan | 0 | 0 | 1017 | 37.91
19859 | 2045 | W | L | nan | 0 | 0 | 1016 | 61.16
19860 | 1746 | OT | L | nan | 12 | 12 | 1088 | 0
19861 | 2058 | LX |  | nan | 3 | 0 | 2175 | 11.12
19862 | 2061 | CL | L | nan | 9 | 3 | 1017 | 0
19863 | 2058 | ED |  | nan | 0 | 0 | 2175 | 10.05
19864 | 1744 | OT |  | nan | 0 | 0 | 2128 | 31.47
19865 | 2058 | DF |  | nan | 12 | 12 | 2175 | 0
19866 | 2045 | BDE |  | nan | 2 | 0 | 1016 | 66
19867 | 2058 | RI | M | nan | 0 | 0 | 2175 | 13.4
19868 | 2061 | JO |  | nan | 4 | 8 | 1017 | 31.9
19869 | 1744 | PB |  | nan | 2 | 0 | 2128 | 29.61
19870 | 2058 | LR |  | nan | 9 | 0 | 2175 | 13.83
19871 | 2061 | RI | M | nan | 0 | 0 | 1017 | 65.74
19872 | 2045 | PB |  | nan | 0 | 0 | 1016 | 56.43
19873 | 2045 | LF |  | nan | 0 | 0 | 1016 | 70.43
19874 | 2061 | LO | M | nan | 9 | 0 | 1017 | 20.14
19875 | 1746 | LR |  | nan | 0 | 0 | 1088 | 6.41
19876 | 2058 | BDE |  | nan | 0 | 0 | 2175 | 58.61
19877 | 2061 | RI | M | nan | 12 | 12 | 1017 | 6.63
19878 | 1746 | PH |  | nan | 0 | 0 | 1088 | 12.29
19879 | 1744 | OT |  | nan | 0 | 0 | 2128 | 0
19880 | 2045 | JD |  | nan | 2 | 0 | 1016 | 42.13
19881 | 2058 | SD | M | nan | 12 | 12 | 2175 | 54.4
19882 | 2061 | PB |  | nan | 0 | 0 | 1017 | 65.74
19883 | 2045 | LB |  | nan | 0 | 0 | 1016 | 68.37
19884 | 2045 | CF |  | nan | 12 | 12 | 1016 | 63.98
19885 | 2045 | CC |  | nan | 0 | 0 | 1016 | 7.67
19886 | 2061 | W | L | nan | 10 | 11 | 1017 | 1.59
19887 | 1746 | RI | M | nan | 8 | 4 | 1088 | 0
19888 | 2045 | W | L | nan | 0 | 0 | 1016 | 69.17
19889 | 2045 | SV |  | nan | 0 | 0 | 1016 | 59.26
19890 | 2045 | SD |  | nan | 12 | 12 | 1016 | 4.71
19891 | 2061 | JO |  | nan | 0 | 0 | 1017 | 0
19892 | 2061 | LX |  | nan | 10 | 2 | 1017 | 22.46
19893 | 1744 | OT |  | nan | 0 | 0 | 2128 | 26.56
19894 | 2061 | LF |  | nan | 10 | 11 | 1017 | 4.2
19895 | 2061 | MHJ |  | nan | 0 | 0 | 1017 | 0.21
19896 | 1744 | BDE |  | nan | 7 | 8 | 2128 | 7.95
19897 | 1746 | OT |  | nan | 0 | 0 | 1088 | 0
19898 | 1744 | OT |  | nan | 0 | 0 | 2128 | 1.72
19899 | 2061 | LP |  | nan | 0 | 0 | 1017 | 0.49
19900 | 2061 | DF |  | nan | 9 | 0 | 1017 | 27.76
19901 | 1746 | PB |  | nan | 12 | 12 | 1088 | 0
19902 | 1744 | RI | S | nan | 0 | 0 | 2128 | 27.02
19903 | 2061 | DG |  | nan | 9 | 3 | 1017 | 0
19904 | 2061 | IP |  | nan | 10 | 0 | 1017 | 59.02
19905 | 2061 | PH |  | nan | 4 | 8 | 1017 | 35.74
19906 | 2045 | LR |  | nan | 5 | 7 | 1016 | 24.39
19907 | 1746 | DG | M | nan | 8 | 4 | 1088 | 12.87
19908 | 2058 | OT |  | nan | 0 | 0 | 2175 | 7.55
19909 | 2045 | OT |  | nan | 0 | 0 | 1016 | 68.7
19910 | 2061 | CC |  | nan | 10 | 2 | 1017 | 16.98
19911 | 1746 | ED |  | nan | 8 | 4 | 1088 | 2.9
19912 | 1744 | OT | M | nan | 0 | 0 | 2128 | 19.65
19913 | 1744 | LB |  | nan | 0 | 0 | 2128 | 3.63
19914 | 2045 | OT | M | nan | 2 | 0 | 1016 | 56.4
19915 | 1744 | PH |  | nan | 0 | 0 | 2128 | 30.24
19916 | 1746 | W | L | nan | 8 | 4 | 1088 | 14.48
19917 | 2061 | GC |  | nan | 0 | 0 | 1017 | 0
19918 | 2045 | PF |  | nan | 0 | 0 | 1016 | 0
19919 | 1746 | MHJ |  | nan | 0 | 0 | 1088 | 4.02
19920 | 2058 | RI | S | nan | 0 | 0 | 2175 | 43.1
19921 | 2061 | JF |  | nan | 9 | 3 | 1017 | 8.07
19922 | 2061 | OT | L | nan | 9 | 3 | 1017 | 1.21
19923 | 2058 | ED |  | nan | 0 | 0 | 2175 | 0
19924 | 1744 | MC |  | nan | 7 | 11 | 2128 | 13.16
19925 | 1746 | PB |  | nan | 12 | 12 | 1088 | 1.2
19926 | 2058 | ED |  | nan | 0 | 0 | 2175 | 57.01
19927 | 1746 | SD | L | nan | 0 | 0 | 1088 | 21.67
19928 | 1747 | DE |  | nan | 0 | 0 | 1034 | 1.39
19929 | 1746 | OT |  | nan | 0 | 0 | 1088 | 57.31
19930 | 1746 | PH |  | nan | 7 | 5 | 1088 | 21.27
19931 | 1747 | MHJ |  | nan | 0 | 0 | 1034 | 2
19932 | 1747 | IP |  | nan | 0 | 0 | 1034 | 15.33
19933 | 1747 | OT |  | nan | 0 | 0 | 1034 | 28
19934 | 3883 | LC |  | nan | 0 | 0 | 943 | 1.19
19935 | 1746 | DC |  | nan | 7 | 5 | 1088 | 24.18
19936 | 3882 | OT |  | nan | 0 | 0 | 1980 | 1.08
19937 | 1746 | SV |  | nan | 0 | 0 | 1088 | 0
19938 | 1746 | LB |  | nan | 12 | 12 | 1088 | 61.96
19939 | 1743 | LU |  | nan | 0 | 0 | 1032 | 48.36
19940 | 3882 | DG | M | nan | 0 | 0 | 1980 | 0.55
19941 | 3883 | SD | L | nan | 0 | 0 | 943 | 15.03
19942 | 1747 | MC |  | nan | 0 | 0 | 1034 | 0.65
19943 | 1746 | LF | L | nan | 4 | 8 | 1088 | 19.17
19944 | 1747 | LC |  | nan | 0 | 0 | 1034 | 10.69
19945 | 1747 | LO | M | nan | 0 | 0 | 1034 | 2.74
19946 | 1747 | CC | M | nan | 10 | 0 | 1034 | 22.13
19947 | 3883 | LR |  | nan | 0 | 0 | 943 | 11.8
19948 | 1746 | LR |  | nan | 0 | 0 | 1088 | 61.96
19949 | 3882 | RI |  | nan | 12 | 12 | 1980 | 1.26
19950 | 1743 | PH |  | nan | 12 | 12 | 1032 | 52.68
19951 | 3883 | SD |  | nan | 0 | 0 | 943 | 9.49
19952 | 1747 | LB |  | nan | 0 | 0 | 1034 | 28.39
19953 | 1746 | OT | L | nan | 0 | 0 | 1088 | 59.55
19954 | 1747 | LF |  | nan | 0 | 0 | 1034 | 25.59
19955 | 1747 | RI | M | nan | 0 | 0 | 1034 | 2.66
19956 | 1746 | DG | M | nan | 4 | 8 | 1088 | 19.54
19957 | 3883 | LB |  | nan | 0 | 0 | 943 | 0
19958 | 1746 | LC |  | nan | 8 | 4 | 1088 | 0
19959 | 1746 | PH |  | nan | 12 | 12 | 1088 | 24.91
19960 | 1747 | PH |  | nan | 0 | 0 | 1034 | 8.6
19961 | 1746 | LB |  | nan | 0 | 0 | 1088 | 18.31
19962 | 1747 | LB |  | nan | 0 | 0 | 1034 | 15.05
19963 | 1746 | EX |  | nan | 9 | 3 | 1088 | 4.08
19964 | 1743 | JF |  | nan | 0 | 0 | 1032 | 45.36
19965 | 3882 | SD | L | nan | 9 | 3 | 1980 | 8.31
19966 | 1746 | OS | L | nan | 3 | 9 | 1088 | 24.47
19967 | 1747 | LB |  | nan | 11 | 0 | 1034 | 14.38
19968 | 3883 | PB |  | nan | 12 | 12 | 943 | 1.22
19969 | 1747 | BDE |  | nan | 0 | 0 | 1034 | 16.63
19970 | 1746 | DG | M | nan | 0 | 0 | 1088 | 64.21
19971 | 1743 | PH |  | nan | 0 | 0 | 1032 | 49.66
19972 | 3882 | LO |  | nan | 0 | 0 | 1980 | 8.31
19973 | 3883 | DG | L | nan | 0 | 0 | 943 | 0
19974 | 1746 | DP | M | nan | 0 | 0 | 1088 | 0
19975 | 1743 | DE |  | nan | 0 | 0 | 1032 | 49.36
19976 | 3883 | RI | L | nan | 0 | 0 | 943 | 0
19977 | 1746 | CL | L | nan | 0 | 0 | 1088 | 23.2
19978 | 1743 | DF |  | nan | 10 | 0 | 1032 | 51.19
19979 | 1746 | OS | L | nan | 0 | 0 | 1088 | 13.85
19980 | 1743 | CL | M | nan | 0 | 0 | 1032 | 0
19981 | 1743 | LR |  | nan | 2 | 0 | 1032 | 50.67
19982 | 1747 | LP |  | nan | 0 | 0 | 1034 | 11.19
19983 | 3883 | CC |  | nan | 0 | 0 | 943 | 15.03
19984 | 3883 | LD |  | nan | 0 | 0 | 943 | 15.03
19985 | 1743 | LF |  | nan | 12 | 12 | 1032 | 0
19986 | 1747 | LF |  | nan | 0 | 0 | 1034 | 0
19987 | 1746 | PF |  | nan | 0 | 0 | 1088 | 15.6
19988 | 3882 | RI | M | nan | 0 | 0 | 1980 | 8.31
19989 | 3884 | PB |  | nan | 11 | 0 | 845 | 47.44
19990 | 3884 | LC |  | nan | 11 | 0 | 845 | 38.48
19991 | 1756 | PX |  | nan | 3 | 4 | 1094 | 31.98
19992 | 3885 | LC |  | nan | 0 | 0 | 1931 | 54.17
19993 | 1756 | LX |  | nan | 11 | 1 | 1094 | 30.03
19994 | 1756 | IP |  | nan | 0 | 0 | 1094 | 33.6
19995 | 3884 | JO |  | nan | 0 | 0 | 845 | 44.25
19996 | 3885 | OT |  | nan | 6 | 0 | 1931 | 50.23
19997 | 1756 | RI | M | nan | 0 | 0 | 1094 | 1.29
19998 | 3588 | SD |  | nan | 0 | 0 | 707 | 0.71
19999 | 3884 | OP |  | nan | 0 | 0 | 845 | 8.17
20000 | 3884 | JO |  | nan | 0 | 0 | 845 | 24.97
20001 | 3587 | CL | L | nan | 0 | 0 | 731 | 12.04
20002 | 3881 | CC |  | nan | 10 | 0 | 1949 | 0
20003 | 3881 | RI | L | nan | 0 | 0 | 1949 | 26.66
20004 | 3884 | OT |  | nan | 0 | 0 | 845 | 7.75
20005 | 3885 | LP |  | nan | 0 | 0 | 1931 | 54.41
20006 | 3884 | LF |  | nan | 0 | 0 | 845 | 2.23
20007 | 3885 | JD |  | nan | 0 | 0 | 1931 | 0
20008 | 3885 | JD |  | nan | 0 | 0 | 1931 | 47.49
20009 | 3588 | RI | L | nan | 0 | 0 | 707 | 1.95
20010 | 3884 | JD |  | nan | 12 | 12 | 845 | 29.1
20011 | 3588 | OT |  | nan | 0 | 0 | 707 | 0.45
20012 | 2071 | GP |  | nan | 0 | 0 | 1098 | 0.38
20013 | 3885 | MHJ |  | nan | 0 | 0 | 1931 | 49.76
20014 | 1756 | OP |  | nan | 3 | 0 | 1094 | 24.79
20015 | 2071 | OT | L | nan | 0 | 0 | 1098 | 1.56
20016 | 1756 | JD |  | nan | 0 | 0 | 1094 | 3.49
20017 | 3881 | MC |  | nan | 0 | 0 | 1949 | 0
20018 | 1756 | PX |  | nan | 0 | 0 | 1094 | 33.6
20019 | 3881 | OT | L | nan | 10 | 0 | 1949 | 17.34
20020 | 3885 | PB |  | nan | 0 | 0 | 1931 | 52.83
20021 | 3885 | PF |  | nan | 4 | 8 | 1931 | 20.46
20022 | 3885 | LF |  | nan | 0 | 0 | 1931 | 0
20023 | 3884 | RI | M | nan | 0 | 0 | 845 | 14.62
20024 | 3884 | CC |  | nan | 0 | 0 | 845 | 0
20025 | 3587 | LB |  | nan | 0 | 0 | 731 | 0
20026 | 3884 | BDE |  | nan | 0 | 0 | 845 | 0
20027 | 3588 | OP |  | nan | 0 | 0 | 707 | 2.03
20028 | 1756 | PL | L | nan | 0 | 0 | 1094 | 33.57
20029 | 3884 | LC |  | nan | 0 | 0 | 845 | 48.13
20030 | 3588 | RI | S | nan | 0 | 0 | 707 | 0.41
20031 | 3885 | CC | M | nan | 2 | 0 | 1931 | 35.88
20032 | 3884 | PF |  | nan | 0 | 0 | 845 | 37.97
20033 | 3884 | MC |  | nan | 0 | 0 | 845 | 8.56
20034 | 3884 | PF |  | nan | 0 | 0 | 845 | 65.32
20035 | 3884 | ED |  | nan | 0 | 0 | 845 | 70.29
20036 | 3881 | OP |  | nan | 0 | 0 | 1949 | 0
20037 | 3881 | LF |  | nan | 0 | 0 | 1949 | 26.66
20038 | 3884 | GP |  | nan | 0 | 0 | 845 | 85.65
20039 | 3885 | LF | L | nan | 2 | 10 | 1931 | 5.31
20040 | 3884 | OT | L | nan | 11 | 0 | 845 | 75.94
20041 | 1756 | LU |  | nan | 7 | 5 | 1094 | 33.6
20042 | 3588 | LO |  | nan | 6 | 0 | 707 | 2.29
20043 | 3884 | W | L | nan | 11 | 0 | 845 | 27.67
20044 | 2071 | SD | M | nan | 0 | 0 | 1098 | 1.93
20045 | 3884 | SV |  | nan | 12 | 12 | 845 | 74.89
20046 | 3885 | LX |  | nan | 2 | 10 | 1931 | 1.92
20047 | 3884 | GP |  | nan | 0 | 0 | 845 | 79.43
20048 | 3884 | PH |  | nan | 1 | 0 | 845 | 20.22
20049 | 1756 | LB |  | nan | 10 | 0 | 1094 | 24.33
20050 | 3885 | RI |  | nan | 0 | 0 | 1931 | 3.73
20051 | 3587 | PH |  | nan | 2 | 0 | 731 | 6.2
20052 | 3587 | PB |  | nan | 0 | 0 | 731 | 0
20053 | 1756 | LO |  | nan | 3 | 0 | 1094 | 13.72
20054 | 3881 | SD |  | nan | 0 | 0 | 1949 | 26.66
20055 | 1756 | EX |  | nan | 0 | 0 | 1094 | 1.45
20056 | 3884 | ED |  | nan | 0 | 0 | 845 | 1.21
20057 | 2068 | CL | M | nan | 0 | 0 | 2206 | 23.31
20058 | 2075 | PF |  | nan | 10 | 0 | 1097 | 28.06
20059 | 2068 | DF |  | nan | 0 | 0 | 2206 | 31.64
20060 | 2068 | LD |  | nan | 0 | 0 | 2206 | 0
20061 | 2075 | LP |  | nan | 0 | 0 | 1097 | 22.34
20062 | 2060 | DG | M | nan | 0 | 0 | 1053 | 79.06
20063 | 2075 | SD | M | nan | 0 | 0 | 1097 | 45.95
20064 | 2075 | LO |  | nan | 10 | 0 | 1097 | 52.9
20065 | 1775 | MC |  | nan | 0 | 0 | 2177 | 0
20066 | 2075 | OT | L | nan | 0 | 0 | 1097 | 26.3
20068 | 2075 | JF |  | nan | 0 | 0 | 1097 | 5.79
20069 | 2075 | SV |  | nan | 3 | 0 | 1097 | 51.23
20070 | 2060 | DC |  | nan | 10 | 0 | 1053 | 39.28
20071 | 2075 | BDE |  | nan | 0 | 0 | 1097 | 17.47
20072 | 2068 | MC |  | nan | 3 | 0 | 2206 | 58.4
20073 | 2060 | OT |  | nan | 0 | 0 | 1053 | 81.39
20074 | 1611 | LO | M | nan | 0 | 0 | 1142 | 61.44
20075 | 2068 | RI | S | nan | 0 | 0 | 2206 | 47.75
20076 | 1611 | GC |  | nan | 0 | 0 | 1142 | 9.42
20077 | 2075 | CC | M | nan | 0 | 0 | 1097 | 1.31
20078 | 2068 | LO | M | nan | 0 | 0 | 2206 | 59.75
20079 | 2060 | PH |  | nan | 9 | 0 | 1053 | 78.12
20080 | 2060 | OT |  | nan | 4 | 8 | 1053 | 77.77
20081 | 2075 | LD |  | nan | 0 | 0 | 1097 | 2.89
20082 | 2060 | RI | M | nan | 0 | 0 | 1053 | 2.94
20083 | 2060 | DC |  | nan | 12 | 1 | 1053 | 60.98
20084 | 2068 | LF | L | nan | 0 | 0 | 2206 | 2.65
20085 | 2075 | PH |  | nan | 3 | 0 | 1097 | 19.92
20086 | 2068 | LB |  | nan | 8 | 0 | 2206 | 26.22
20087 | 2068 | EX |  | nan | 10 | 0 | 2206 | 27.8
20088 | 1611 | DG |  | nan | 0 | 0 | 1142 | 63.13
20089 | 1775 | SD |  | nan | 12 | 12 | 2177 | 0
20090 | 2068 | RI | M | nan | 0 | 0 | 2206 | 64.11
20091 | 2068 | EX |  | nan | 0 | 0 | 2206 | 20.42
20092 | 2060 | RI | S | nan | 0 | 0 | 1053 | 88.68
20093 | 2068 | DP |  | nan | 0 | 0 | 2206 | 55.25
20094 | 2075 | ED |  | nan | 0 | 0 | 1097 | 74.7
20095 | 1611 | OS | L | nan | 0 | 0 | 1142 | 12.69
20096 | 2075 | CL | L | nan | 0 | 0 | 1097 | 76.15
20097 | 1775 | LF |  | nan | 0 | 0 | 2177 | 0
20098 | 2060 | RI | S | nan | 2 | 0 | 1053 | 62.95
20099 | 1611 | W | L | nan | 0 | 0 | 1142 | 63.13
20100 | 2068 | RI | M | nan | 0 | 0 | 2206 | 7.52
20101 | 1775 | DG | L | nan | 2 | 0 | 2177 | 16.14
20102 | 2060 | JO |  | nan | 0 | 0 | 1053 | 35.65
20103 | 1775 | CC | M | nan | 0 | 0 | 2177 | 39.94
20104 | 2075 | PH |  | nan | 0 | 0 | 1097 | 42.04
20105 | 2060 | LB |  | nan | 0 | 0 | 1053 | 101.57
20106 | 2068 | LF | L | nan | 0 | 0 | 2206 | 6.94
20107 | 2068 | SD |  | nan | 0 | 0 | 2206 | 63.55
20108 | 2068 | SD |  | nan | 0 | 0 | 2206 | 59.42
20109 | 2068 | PX |  | nan | 3 | 0 | 2206 | 47.62
20110 | 2060 | RI |  | nan | 6 | 0 | 1053 | 94.13
20111 | 2075 | DG | M | nan | 5 | 0 | 1097 | 17.44
20112 | 2068 | LX |  | nan | 10 | 0 | 2206 | 12.15
20113 | 2075 | OT | M | nan | 0 | 0 | 1097 | 73.39
20114 | 2060 | LB |  | nan | 0 | 0 | 1053 | 75.04
20115 | 2060 | SD | L | nan | 10 | 0 | 1053 | 76.48
20116 | 2075 | SD |  | nan | 3 | 0 | 1097 | 1.01
20117 | 2075 | PH |  | nan | 10 | 0 | 1097 | 66.29
20118 | 1611 | BDE |  | nan | 0 | 0 | 1142 | 56.56
20119 | 2068 | CL | M | nan | 0 | 0 | 2206 | 3.35
20120 | 2060 | CC |  | nan | 0 | 0 | 1053 | 0.18
20121 | 2068 | PH |  | nan | 9 | 0 | 2206 | 56.59
20123 | 2075 | DG | L | nan | 0 | 0 | 1097 | 40.24
20124 | 2075 | LO |  | nan | 0 | 0 | 1097 | 65.01
20125 | 2075 | LO | M | nan | 0 | 0 | 1097 | 1.45
20126 | 2075 | RI | M | nan | 10 | 0 | 1097 | 7.45
20127 | 2060 | PH |  | nan | 0 | 0 | 1053 | 97.95
20128 | 1775 | DF |  | nan | 12 | 12 | 2177 | 0
20129 | 2068 | RI | L | nan | 3 | 0 | 2206 | 22.48
20130 | 2068 | SV |  | nan | 0 | 0 | 2206 | 17.86
20131 | 2075 | PH |  | nan | 0 | 0 | 1097 | 23.34
20132 | 2075 | DG |  | nan | 0 | 0 | 1097 | 68.83
20133 | 2068 | DG | L | nan | 0 | 0 | 2206 | 7.58
20134 | 1775 | SV |  | nan | 0 | 0 | 2177 | 26.47
20135 | 1775 | GC |  | nan | 0 | 0 | 2177 | 2.22
20136 | 2060 | RI | M | nan | 0 | 0 | 1053 | 8.1
20138 | 2068 | LR |  | nan | 0 | 0 | 2206 | 60.37
20139 | 2068 | LR |  | nan | 6 | 0 | 2206 | 64.11
20140 | 1775 | SD | L | nan | 0 | 0 | 2177 | 28.4
20141 | 1775 | PB |  | nan | 0 | 0 | 2177 | 0
20142 | 2075 | LU |  | nan | 0 | 0 | 1097 | 12.91
20144 | 1826 | BDE |  | nan | 0 | 0 | 1037 | 58.42
20145 | 2039 | CL | M | nan | 0 | 0 | 2164 | 3.24
20146 | 1610 | OT | L | nan | 0 | 0 | 2226 | 11.83
20147 | 2062 | OT | M | nan | 0 | 0 | 2100 | 51.9
20148 | 1610 | RI |  | nan | 0 | 0 | 2226 | 0.19
20149 | 1826 | RI |  | nan | 9 | 12 | 1037 | 58.42
20150 | 2039 | LB |  | nan | 10 | 0 | 2164 | 21.07
20151 | 2062 | OP |  | nan | 9 | 3 | 2100 | 46.3
20152 | 1610 | OP |  | nan | 0 | 0 | 2226 | 11.65
20153 | 2062 | RI |  | nan | 0 | 0 | 2100 | 3.66
20154 | 2049 | GP |  | nan | 0 | 0 | 1078 | 0
20155 | 2039 | OS | L | nan | 5 | 6 | 2164 | 15.2
20156 | 1825 | GP |  | nan | 0 | 0 | 2131 | 27.7
20157 | 2039 | LO | M | nan | 0 | 0 | 2164 | 53.61
20158 | 2049 | LB |  | nan | 10 | 0 | 1078 | 29
20159 | 1826 | W | L | nan | 0 | 0 | 1037 | 58.42
20160 | 2040 | OT | M | nan | 0 | 0 | 1069 | 0.45
20161 | 2039 | CF |  | nan | 10 | 0 | 2164 | 53.61
20163 | 2062 | LP |  | nan | 7 | 8 | 2100 | 0.74
20164 | 2049 | DE |  | nan | 0 | 0 | 1078 | 29
20165 | 2049 | ED |  | nan | 10 | 0 | 1078 | 18.73
20166 | 2062 | PL | L | nan | 0 | 0 | 2100 | 50.39
20168 | 2062 | SV |  | nan | 12 | 12 | 2100 | 51.92
20169 | 2062 | DG | L | nan | 12 | 12 | 2100 | 45.14
20170 | 1825 | BDE |  | nan | 12 | 12 | 2131 | 32.67
20171 | 1825 | LF | L | nan | 4 | 8 | 2131 | 33.35
20172 | 1826 | LC |  | nan | 12 | 12 | 1037 | 5.45
20173 | 1826 | MC |  | nan | 10 | 2 | 1037 | 12.53
20174 | 1825 | PB |  | nan | 0 | 0 | 2131 | 0
20175 | 2049 | PL | L | nan | 0 | 0 | 1078 | 29
20176 | 2062 | LF |  | nan | 9 | 3 | 2100 | 30.87
20177 | 1826 | RI | L | nan | 0 | 0 | 1037 | 56.2
20178 | 2039 | CC |  | nan | 10 | 0 | 2164 | 33.54
20180 | 1826 | DG |  | nan | 1 | 0 | 1037 | 56.85
20181 | 1826 | LD |  | nan | 10 | 0 | 1037 | 58.42
20182 | 1826 | CF |  | nan | 0 | 0 | 1037 | 3.24
20183 | 2062 | LO |  | nan | 0 | 0 | 2100 | 0
20184 | 1825 | LF |  | nan | 0 | 0 | 2131 | 5.65
20185 | 2040 | W | L | nan | 0 | 0 | 1069 | 0.06
20186 | 1826 | RI | M | nan | 0 | 0 | 1037 | 5.37
20187 | 2062 | LF | L | nan | 7 | 8 | 2100 | 0
20188 | 2062 | CL | L | nan | 0 | 0 | 2100 | 2.29
20189 | 1825 | MHJ |  | nan | 12 | 12 | 2131 | 35.86
20190 | 1826 | BDE |  | nan | 9 | 2 | 1037 | 14.16
20191 | 2062 | GC |  | nan | 6 | 8 | 2100 | 3.23
20192 | 2049 | MC |  | nan | 6 | 9 | 1078 | 29
20193 | 2040 | OT | M | nan | 9 | 3 | 1069 | 1.19
20194 | 1826 | OP |  | nan | 12 | 12 | 1037 | 8.9
20195 | 1826 | CC |  | nan | 11 | 0 | 1037 | 39.88
20196 | 2039 | DG | M | nan | 4 | 6 | 2164 | 0
20197 | 2040 | MHJ |  | nan | 0 | 0 | 1069 | 0.23
20198 | 1610 | CC |  | nan | 0 | 0 | 2226 | 0
20199 | 1825 | MC |  | nan | 0 | 0 | 2131 | 32.03
20200 | 1826 | CL | L | nan | 0 | 0 | 1037 | 0
20201 | 1825 | OT |  | nan | 3 | 0 | 2131 | 26.35
20202 | 1826 | LU |  | nan | 9 | 2 | 1037 | 12.29
20203 | 2040 | DP |  | nan | 0 | 0 | 1069 | 0.39
20204 | 1825 | DG | M | nan | 0 | 0 | 2131 | 20.29
20205 | 2062 | CC |  | nan | 6 | 8 | 2100 | 1.94
20206 | 1610 | OT |  | nan | 0 | 0 | 2226 | 11.83
20207 | 1833 | JO |  | nan | 0 | 0 | 1093 | 0
20208 | 1832 | DG |  | nan | 0 | 0 | 2196 | 43.34
20209 | 1832 | OT |  | nan | 2 | 0 | 2196 | 24.62
20210 | 2070 | MHJ |  | nan | 0 | 0 | 1096 | 19.84
20211 | 1832 | BDE |  | nan | 0 | 0 | 2196 | 43.34
20212 | 1833 | RI | M | nan | 0 | 0 | 1093 | 16.19
20213 | 2063 | DG | L | nan | 12 | 12 | 2099 | 0
20214 | 1833 | RI | L | nan | 0 | 0 | 1093 | 0.2
20215 | 1833 | OP |  | nan | 0 | 0 | 1093 | 11.03
20216 | 2070 | RI | L | nan | 0 | 0 | 1096 | 18.91
20217 | 1833 | RI | L | nan | 2 | 0 | 1093 | 9.58
20218 | 2063 | LP |  | nan | 0 | 0 | 2099 | 11.23
20219 | 1832 | LD |  | nan | 0 | 0 | 2196 | 43.34
20220 | 1832 | LF |  | nan | 0 | 0 | 2196 | 0
20221 | 2063 | DC |  | nan | 0 | 0 | 2099 | 0
20222 | 1832 | DP |  | nan | 0 | 0 | 2196 | 43.34
20223 | 1832 | CL | L | nan | 0 | 0 | 2196 | 0
20224 | 1833 | LF |  | nan | 0 | 0 | 1093 | 0
20225 | 1832 | RI |  | nan | 9 | 0 | 2196 | 24.01
20226 | 2063 | PL | L | nan | 0 | 0 | 2099 | 2.71
20227 | 2070 | GC |  | nan | 10 | 0 | 1096 | 0
20228 | 2070 | LF |  | nan | 0 | 0 | 1096 | 19.46
20229 | 2063 | JO |  | nan | 0 | 0 | 2099 | 0
20230 | 1832 | DG | L | nan | 0 | 0 | 2196 | 43.34
20231 | 1832 | PF |  | nan | 0 | 0 | 2196 | 2.89
20232 | 2063 | PH |  | nan | 12 | 12 | 2099 | 0
20233 | 1833 | LF |  | nan | 6 | 0 | 1093 | 16.19
20234 | 2070 | CC |  | nan | 0 | 0 | 1096 | 0
20235 | 2070 | LF | L | nan | 0 | 0 | 1096 | 0
20236 | 1833 | LO |  | nan | 0 | 0 | 1093 | 16.19
20237 | 1823 | SD |  | nan | 12 | 12 | 2161 | 0
20238 | 1823 | MHJ |  | nan | 0 | 0 | 2161 | 0
20239 | 1823 | LX |  | nan | 0 | 0 | 2161 | 43.36
20244 | 1823 | RI |  | nan | 12 | 12 | 2161 | 43.36
20245 | 1823 | LU |  | nan | 0 | 0 | 2161 | 1.13
20247 | 1823 | BDE |  | nan | 0 | 0 | 2161 | 43.36
20250 | 1751 | OT |  | nan | 10 | 0 | 2200 | 42.32
20251 | 1751 | PF |  | nan | 0 | 0 | 2200 | 23.07
20252 | 1751 | JF |  | nan | 0 | 0 | 2200 | 15.03
20253 | 1751 | W | L | nan | 0 | 0 | 2200 | 43.08
20254 | 1751 | DP | M | nan | 3 | 0 | 2200 | 20.29
20256 | 1751 | CC | M | nan | 0 | 0 | 2200 | 57.15
20257 | 1751 | OT |  | nan | 9 | 3 | 2200 | 34.65
20259 | 3589 | PH |  | nan | 0 | 0 | 870 | 7.29
20260 | 2040 | LF | L | nan | 0 | 0 | 1069 | 4.3
20261 | 1751 | LU |  | nan | 0 | 0 | 2200 | 38.28
20262 | 2038 | PH |  | nan | 1 | 2 | 2192 | 21.4
20263 | 2038 | LC |  | nan | 8 | 4 | 2192 | 0
20264 | 1751 | SD | M | nan | 2 | 0 | 2200 | 27.25
20269 | 2038 | RI | M | nan | 1 | 2 | 2192 | 20.41
20271 | 1751 | PH |  | nan | 0 | 0 | 2200 | 46.28
20272 | 2040 | JD |  | nan | 9 | 3 | 1069 | 0.2
20273 | 1751 | LF |  | nan | 0 | 0 | 2200 | 49.74
20274 | 2038 | SD | M | nan | 10 | 11 | 2192 | 21.4
20275 | 2040 | LD |  | nan | 0 | 0 | 1069 | 5.98
20276 | 2038 | OT | L | nan | 3 | 9 | 2192 | 17.69
20278 | 1751 | LX |  | nan | 2 | 0 | 2200 | 45.33
20279 | 1751 | GC |  | nan | 0 | 0 | 2200 | 0
20281 | 2038 | LD |  | nan | 6 | 10 | 2192 | 21.4
20282 | 2040 | JF |  | nan | 0 | 0 | 1069 | 6.37
20284 | 2038 | LB |  | nan | 10 | 11 | 2192 | 21.4
20286 | 1751 | LF | L | nan | 0 | 0 | 2200 | 0
20287 | 1751 | SD |  | nan | 0 | 0 | 2200 | 73.71
20288 | 3589 | RI | S | nan | 0 | 0 | 870 | 29.87
20290 | 2040 | OT | L | nan | 0 | 0 | 1069 | 2.02
20293 | 2038 | PB |  | nan | 0 | 0 | 2192 | 0
20294 | 2040 | EX |  | nan | 0 | 0 | 1069 | 0.4
20295 | 2038 | MHJ |  | nan | 11 | 0 | 2192 | 4.97
20296 | 1751 | LU |  | nan | 0 | 0 | 2200 | 45.17
20299 | 1751 | OT |  | nan | 0 | 0 | 2200 | 35.82
20301 | 2038 | BDE |  | nan | 1 | 6 | 2192 | 19.68
20302 | 1751 | LX |  | nan | 0 | 0 | 2200 | 33.78
20303 | 1751 | PB |  | nan | 0 | 0 | 2200 | 0
20304 | 2038 | CC | M | nan | 2 | 0 | 2192 | 14.37
20306 | 3590 | PH |  | nan | 0 | 0 | 2178 | 0.04
20307 | 2040 | DG |  | nan | 9 | 3 | 1069 | 5.31
20308 | 3590 | GP |  | nan | 0 | 0 | 2178 | 9.02
20309 | 3589 | JD |  | nan | 11 | 0 | 870 | 30.26
20310 | 2038 | LO | M | nan | 10 | 0 | 2192 | 5.39
20314 | 3590 | SD | M | nan | 6 | 8 | 2178 | 10.18
20315 | 1751 | PX |  | nan | 9 | 3 | 2200 | 34.59
20316 | 2038 | PH |  | nan | 8 | 4 | 2192 | 0
20317 | 2038 | SD | L | nan | 0 | 0 | 2192 | 21.4
20318 | 3590 | LO | M | nan | 0 | 0 | 2178 | 16.17
20320 | 3842 | PX |  | nan | 0 | 0 | 1985 | 14.37
20321 | 3842 | DP | M | nan | 0 | 0 | 1985 | 53.94
20322 | 3843 | MC |  | nan | 6 | 0 | 811 | 38.95
20323 | 3842 | DP |  | nan | 2 | 0 | 1985 | 27.38
20324 | 3590 | CL | L | nan | 0 | 0 | 2178 | 14.01
20329 | 3842 | JD |  | nan | 0 | 0 | 1985 | 55.72
20330 | 3843 | OP |  | nan | 0 | 0 | 811 | 0
20331 | 3589 | CL | M | nan | 11 | 0 | 870 | 27.58
20333 | 3842 | LU |  | nan | 0 | 0 | 1985 | 53.78
20335 | 3843 | LO | M | nan | 0 | 0 | 811 | 0
20336 | 3842 | LU |  | nan | 2 | 0 | 1985 | 38.15
20338 | 3842 | CC |  | nan | 0 | 0 | 1985 | 14.99
20339 | 3590 | OT |  | nan | 0 | 0 | 2178 | 15.73
20340 | 3843 | OT | L | nan | 9 | 0 | 811 | 25.08
20342 | 3589 | SD | M | nan | 0 | 0 | 870 | 44.9
20344 | 3843 | DF |  | nan | 0 | 0 | 811 | 7.01
20345 | 3589 | SV |  | nan | 0 | 0 | 870 | 33.51
20346 | 3843 | PL | L | nan | 0 | 0 | 811 | 38.61
20347 | 3843 | CC | M | nan | 9 | 0 | 811 | 15.17
20348 | 3842 | RI | M | nan | 0 | 0 | 1985 | 7.81
20349 | 3843 | LF |  | nan | 0 | 0 | 811 | 1.01
20350 | 3843 | SD | L | nan | 2 | 6 | 811 | 3.67
20351 | 3589 | SD |  | nan | 0 | 0 | 870 | 0.11
20352 | 3843 | RI | M | nan | 0 | 0 | 811 | 36.91
20354 | 3843 | BDE |  | nan | 0 | 0 | 811 | 15.71
20355 | 3843 | BDE |  | nan | 10 | 1 | 811 | 6.96
20356 | 3843 | RI | S | nan | 0 | 0 | 811 | 0.98
20359 | 3842 | RI | L | nan | 0 | 0 | 1985 | 55.72
20360 | 3590 | LR |  | nan | 0 | 0 | 2178 | 0.69
20362 | 1752 | SD | M | nan | 0 | 0 | 2198 | 14.71
20363 | 2050 | LO | M | nan | 12 | 12 | 1036 | 90.94
20365 | 1752 | LC |  | nan | 12 | 12 | 2198 | 71.57
20369 | 2050 | OT |  | nan | 1 | 0 | 1036 | 49.27
20370 | 2050 | MHJ |  | nan | 11 | 0 | 1036 | 86.82
20371 | 2050 | LO |  | nan | 12 | 12 | 1036 | 35.37
20373 | 2050 | OP |  | nan | 10 | 0 | 1036 | 49.28
20374 | 2050 | LB |  | nan | 11 | 0 | 1036 | 75.28
20375 | 2050 | LR |  | nan | 12 | 12 | 1036 | 41.04
20376 | 1752 | PH |  | nan | 12 | 12 | 2198 | 62.22
20377 | 1752 | RI | M | nan | 0 | 0 | 2198 | 1.79
20378 | 2037 | W | L | nan | 0 | 0 | 1090 | 45.39
20379 | 1752 | DE |  | nan | 0 | 0 | 2198 | 7.45
20380 | 2037 | RI |  | nan | 0 | 0 | 1090 | 44.34
20381 | 2050 | CF |  | nan | 12 | 12 | 1036 | 39.22
20382 | 2037 | OS | L | nan | 0 | 0 | 1090 | 41.53
20385 | 1752 | LB |  | nan | 12 | 12 | 2198 | 0
20386 | 1752 | LF |  | nan | 0 | 0 | 2198 | 67.2
20388 | 2037 | SD |  | nan | 12 | 12 | 1090 | 6.27
20390 | 2050 | DC |  | nan | 12 | 12 | 1036 | 36.32
20391 | 2050 | JD |  | nan | 12 | 12 | 1036 | 37.82
20392 | 2050 | OT | L | nan | 0 | 0 | 1036 | 42.06
20396 | 2050 | LD |  | nan | 12 | 12 | 1036 | 52.67
20397 | 2050 | CF |  | nan | 1 | 0 | 1036 | 85.19
20398 | 2037 | RI | M | nan | 2 | 0 | 1090 | 36.62
20399 | 2050 | GC |  | nan | 0 | 0 | 1036 | 98.19
20400 | 2050 | DP |  | nan | 12 | 12 | 1036 | 35.53
20402 | 2050 | GC |  | nan | 1 | 0 | 1036 | 71.22
20403 | 2037 | RI |  | nan | 0 | 0 | 1090 | 5.77
20406 | 2050 | OT | L | nan | 10 | 0 | 1036 | 44.12
20407 | 2050 | PB |  | nan | 12 | 12 | 1036 | 89.68
20409 | 2037 | LX |  | nan | 12 | 12 | 1090 | 0
20410 | 2037 | W | L | nan | 0 | 0 | 1090 | 40.89
20411 | 2050 | MC |  | nan | 5 | 7 | 1036 | 98.19
20412 | 1825 | W | L | nan | 0 | 0 | 2131 | 0
20413 | 2069 | RI | S | nan | 0 | 0 | 1105 | 55.34
20414 | 2050 | PH |  | nan | 10 | 0 | 1036 | 46.42
20416 | 1749 | CC |  | nan | 10 | 0 | 2156 | 25.58
20417 | 1612 | CF |  | nan | 2 | 0 | 1148 | 32.88
20418 | 1749 | LD |  | nan | 0 | 0 | 2156 | 33.9
20419 | 1749 | CL | L | nan | 7 | 5 | 2156 | 30.59
20420 | 2037 | RI |  | nan | 0 | 0 | 1090 | 49.42
20421 | 2037 | SD | M | nan | 12 | 12 | 1090 | 71.05
20422 | 1752 | SD | M | nan | 12 | 12 | 2198 | 2.61
20423 | 2050 | SD |  | nan | 2 | 0 | 1036 | 71.97
20424 | 1752 | LD |  | nan | 12 | 12 | 2198 | 39.23
20425 | 2069 | LX |  | nan | 0 | 0 | 1105 | 16.71
20426 | 2050 | GC |  | nan | 10 | 0 | 1036 | 79.02
20427 | 2050 | DG | L | nan | 0 | 0 | 1036 | 22.39
20428 | 1612 | PB |  | nan | 0 | 0 | 1148 | 7.65
20429 | 1749 | JF |  | nan | 0 | 0 | 2156 | 57.53
20430 | 2037 | GC |  | nan | 12 | 12 | 1090 | 62.25
20431 | 1749 | OT |  | nan | 0 | 0 | 2156 | 0.56
20432 | 2069 | PL | L | nan | 0 | 0 | 1105 | 2.47
20433 | 2069 | PB |  | nan | 10 | 0 | 1105 | 19.47
20434 | 2050 | RI |  | nan | 2 | 0 | 1036 | 61.79
20435 | 2050 | OT |  | nan | 10 | 2 | 1036 | 23.44
20436 | 1749 | OT | M | nan | 0 | 0 | 2156 | 14.86
20437 | 1749 | ED |  | nan | 0 | 0 | 2156 | 0
20438 | 1749 | OT | M | nan | 0 | 0 | 2156 | 56.43
20439 | 2050 | DF |  | nan | 2 | 0 | 1036 | 38.72
20440 | 2069 | RI | M | nan | 10 | 0 | 1105 | 45.63
20441 | 1825 | PB |  | nan | 0 | 0 | 2131 | 0
20442 | 1749 | OP |  | nan | 12 | 12 | 2156 | 30.8
20443 | 1749 | CC |  | nan | 0 | 0 | 2156 | 33.37
20444 | 2050 | DG |  | nan | 0 | 0 | 1036 | 7.16
20445 | 1749 | EX |  | nan | 12 | 12 | 2156 | 30.73
20446 | 2069 | LB |  | nan | 0 | 0 | 1105 | 55.34
20447 | 2037 | LX |  | nan | 11 | 12 | 1090 | 35.51
20448 | 2069 | DP |  | nan | 0 | 0 | 1105 | 11.58
20449 | 2050 | DF |  | nan | 10 | 0 | 1036 | 55.03
20450 | 2050 | SD | M | nan | 0 | 0 | 1036 | 98.19
20451 | 1825 | RI | L | nan | 2 | 0 | 2131 | 1.97
20452 | 1749 | LO |  | nan | 10 | 0 | 2156 | 21.5
20453 | 1752 | CC |  | nan | 0 | 0 | 2198 | 0
20454 | 2050 | DF |  | nan | 2 | 0 | 1036 | 50.03
20455 | 2050 | LC |  | nan | 7 | 5 | 1036 | 37.88
20456 | 1749 | LO | M | nan | 7 | 5 | 2156 | 26.08
20457 | 1612 | LU |  | nan | 0 | 0 | 1148 | 86.9
20458 | 2050 | W | L | nan | 0 | 0 | 1036 | 93.19
20459 | 2069 | GC |  | nan | 5 | 7 | 1105 | 6.11
20460 | 1752 | JF |  | nan | 12 | 12 | 2198 | 21.78
20461 | 2050 | OT |  | nan | 10 | 2 | 1036 | 11.84
20462 | 2069 | GP |  | nan | 2 | 0 | 1105 | 37.85
20463 | 2069 | LX |  | nan | 0 | 0 | 1105 | 0
20464 | 2037 | LP |  | nan | 2 | 0 | 1090 | 46.22
20465 | 2069 | DC |  | nan | 0 | 0 | 1105 | 0
20466 | 2050 | W | L | nan | 0 | 0 | 1036 | 34.43
20467 | 2050 | DP | M | nan | 10 | 0 | 1036 | 92.76
20468 | 2069 | SD | M | nan | 0 | 0 | 1105 | 8.6
20469 | 1749 | LF |  | nan | 10 | 0 | 2156 | 38.39
20470 | 1612 | OT |  | nan | 2 | 0 | 1148 | 68.47
20471 | 2050 | OS | L | nan | 0 | 0 | 1036 | 86.15
20472 | 1612 | CC |  | nan | 0 | 0 | 1148 | 86.36
20473 | 2037 | OT | L | nan | 12 | 12 | 1090 | 70.02
20474 | 1612 | DG | L | nan | 0 | 0 | 1148 | 96.26
20475 | 1752 | RI | M | nan | 0 | 0 | 2198 | 63.55
20476 | 2050 | OP |  | nan | 3 | 9 | 1036 | 31.81
20477 | 2050 | LC |  | nan | 7 | 5 | 1036 | 35.62
20478 | 2069 | LF |  | nan | 0 | 0 | 1105 | 2.29
20479 | 1825 | OT | M | nan | 2 | 0 | 2131 | 19.55
20480 | 2037 | CF |  | nan | 12 | 12 | 1090 | 0
20481 | 2037 | CF |  | nan | 0 | 0 | 1090 | 0.71
20482 | 2050 | JF |  | nan | 2 | 10 | 1036 | 17.29
20483 | 1612 | OT | L | nan | 0 | 0 | 1148 | 14.59
20484 | 2069 | CF |  | nan | 2 | 0 | 1105 | 23.15
20485 | 1825 | PH |  | nan | 0 | 0 | 2131 | 27.81
20486 | 2069 | DC |  | nan | 0 | 0 | 1105 | 4.27
20487 | 1752 | RI | L | nan | 12 | 12 | 2198 | 36.75
20488 | 2069 | LF |  | nan | 0 | 0 | 1105 | 20.73
20489 | 2069 | OT |  | nan | 0 | 0 | 1105 | 20.13
20490 | 2050 | LP |  | nan | 0 | 0 | 1036 | 34.13
20491 | 2069 | PB |  | nan | 0 | 0 | 1105 | 55.34
20492 | 3870 | GC |  | nan | 0 | 0 | 817 | 0.82
20493 | 3870 | LO |  | nan | 0 | 0 | 817 | 1.07
20494 | 3870 | DG | L | nan | 12 | 12 | 817 | 0.36
20495 | 3870 | MHJ |  | nan | 0 | 0 | 817 | 7.04
20496 | 3870 | RI | M | nan | 0 | 0 | 817 | 5.67
20497 | 3870 | ED |  | nan | 12 | 12 | 817 | 5.59
20498 | 2059 | DG | M | nan | 0 | 0 | 1033 | 32.74
20499 | 2059 | CL | L | nan | 3 | 9 | 1033 | 36.63
20504 | 2059 | JO |  | nan | 0 | 0 | 1033 | 35.11
20505 | 2059 | PB |  | nan | 0 | 0 | 1033 | 35.89
20506 | 2059 | PH |  | nan | 0 | 0 | 1033 | 0.04
20507 | 2059 | SD |  | nan | 0 | 0 | 1033 | 28.97
20508 | 2059 | JD |  | nan | 0 | 0 | 1033 | 0
20510 | 1742 | LR |  | nan | 0 | 0 | 1060 | 75.73
20512 | 2041 | OS | L | nan | 0 | 0 | 1035 | 10.67
20515 | 1615 | DG | M | nan | 1 | 0 | 2223 | 38.89
20517 | 1615 | LC |  | nan | 0 | 0 | 2223 | 37.38
20522 | 1742 | PH |  | nan | 0 | 0 | 1060 | 50.35
20525 | 2041 | W | L | nan | 0 | 0 | 1035 | 20.88
20527 | 1615 | RI | L | nan | 0 | 0 | 2223 | 40.78
20529 | 1742 | RI | L | nan | 12 | 0 | 1060 | 35.64
20530 | 1615 | LF | L | nan | 0 | 0 | 2223 | 6.51
20531 | 1742 | DE |  | nan | 10 | 2 | 1060 | 43.59
20533 | 1615 | OS | L | nan | 1 | 0 | 2223 | 11.55
20534 | 1615 | LO |  | nan | 0 | 0 | 2223 | 38.33
20536 | 1742 | W | L | nan | 0 | 0 | 1060 | 0
20538 | 2041 | LF |  | nan | 0 | 0 | 1035 | 30.76
20541 | 1742 | RI | L | nan | 9 | 10 | 1060 | 50.22
20542 | 2041 | SD | M | nan | 0 | 0 | 1035 | 3.47
20543 | 1742 | OT |  | nan | 10 | 2 | 1060 | 32.42
20544 | 1742 | RI |  | nan | 0 | 0 | 1060 | 0
20546 | 2063 | OS | L | nan | 0 | 0 | 2099 | 40.4
20547 | 2071 | W | L | nan | 0 | 0 | 1098 | 21.12
20548 | 2063 | PH |  | nan | 0 | 0 | 2099 | 26.4
20549 | 2071 | LO |  | nan | 0 | 0 | 1098 | 0
20550 | 3589 | CL | L | nan | 0 | 0 | 870 | 66.01
20551 | 3589 | OS | L | nan | 0 | 0 | 870 | 63.74
20552 | 2071 | OT |  | nan | 0 | 0 | 1098 | 2.34
20553 | 2063 | RI | L | nan | 12 | 12 | 2099 | 10.88
20554 | 3589 | W | L | nan | 11 | 0 | 870 | 27.98
20555 | 2063 | OP |  | nan | 12 | 12 | 2099 | 4.26
20556 | 3589 | LD |  | nan | 12 | 12 | 870 | 38.96
20557 | 2063 | JD |  | nan | 2 | 0 | 2099 | 41.56
20558 | 2063 | LP |  | nan | 12 | 12 | 2099 | 2.91
20559 | 3589 | OP |  | nan | 0 | 0 | 870 | 0
20560 | 3589 | CC | M | nan | 0 | 0 | 870 | 0.5
20561 | 2063 | LF |  | nan | 12 | 12 | 2099 | 20.32
20562 | 2063 | LD |  | nan | 0 | 0 | 2099 | 0
20563 | 3589 | LO |  | nan | 11 | 0 | 870 | 53.62
20564 | 2063 | OP |  | nan | 12 | 12 | 2099 | 2.5
20565 | 2063 | ED |  | nan | 12 | 12 | 2099 | 5.04
20566 | 3589 | DF |  | nan | 10 | 0 | 870 | 40.98
20567 | 2071 | CL | M | nan | 0 | 0 | 1098 | 21.12
20568 | 3589 | CL | M | nan | 12 | 12 | 870 | 46.62
20569 | 2063 | PB |  | nan | 0 | 0 | 2099 | 56.93
20570 | 2063 | RI |  | nan | 2 | 0 | 2099 | 34.19
20571 | 1825 | RI | M | nan | 0 | 0 | 2131 | 3.52
20572 | 1825 | PX |  | nan | 4 | 8 | 2131 | 33.06
20573 | 1825 | OS | L | nan | 4 | 8 | 2131 | 30.71
20574 | 1825 | LF |  | nan | 0 | 0 | 2131 | 25.59
20575 | 1825 | PF |  | nan | 0 | 0 | 2131 | 29.44
20576 | 1825 | EX |  | nan | 12 | 12 | 2131 | 34.86
20577 | 1825 | DG |  | nan | 0 | 0 | 2131 | 25.61
20578 | 1825 | OT |  | nan | 6 | 0 | 2131 | 52.07
20579 | 1825 | EX |  | nan | 0 | 0 | 2131 | 50.66
20580 | 1825 | LX |  | nan | 3 | 0 | 2131 | 31.96
20581 | 1825 | SD | M | nan | 0 | 0 | 2131 | 29.42
20582 | 1825 | PX |  | nan | 0 | 0 | 2131 | 22.81
20583 | 1825 | EX |  | nan | 0 | 0 | 2131 | 0
20584 | 1825 | LF | L | nan | 9 | 0 | 2131 | 57.54
20585 | 1825 | LF |  | nan | 9 | 0 | 2131 | 27.05
20586 | 1825 | GP |  | nan | 0 | 0 | 2131 | 35.49
20587 | 2057 | SD |  | nan | 0 | 0 | 1056 | 88.28
20588 | 2057 | RI | S | nan | 10 | 0 | 1056 | 89.15
20589 | 2057 | LD |  | nan | 0 | 0 | 1056 | 86.8
20590 | 2057 | LU |  | nan | 12 | 0 | 1056 | 83.24
20591 | 2057 | PH |  | nan | 11 | 0 | 1056 | 70.39
20592 | 2057 | CL | L | nan | 7 | 5 | 1056 | 77.38
20593 | 2057 | RI | M | nan | 0 | 0 | 1056 | 70.13
20594 | 2057 | JF |  | nan | 10 | 0 | 1056 | 69.64
20595 | 2057 | OT |  | nan | 11 | 0 | 1056 | 41.81
20596 | 2057 | OP |  | nan | 9 | 12 | 1056 | 42.45
20597 | 2057 | LP |  | nan | 0 | 0 | 1056 | 37.97
20598 | 2057 | ED |  | nan | 0 | 0 | 1056 | 41
20599 | 2057 | LP |  | nan | 12 | 12 | 1056 | 35.78
20600 | 2057 | IP |  | nan | 11 | 0 | 1056 | 34.09
20601 | 2057 | RI |  | nan | 0 | 0 | 1056 | 37.05
20602 | 2057 | DG | L | nan | 11 | 0 | 1056 | 27.44
20603 | 2057 | OS | L | nan | 0 | 0 | 1056 | 25.86
20604 | 2057 | OT | L | nan | 11 | 0 | 1056 | 22.72
20605 | 2057 | OT | M | nan | 0 | 0 | 1056 | 16.05
20606 | 2057 | LX |  | nan | 12 | 12 | 1056 | 0.89
20607 | 2057 | CL | L | nan | 0 | 0 | 1056 | 0
20608 | 2057 | LB |  | nan | 0 | 0 | 1056 | 0
20624 | 2051 | MC |  | nan | 11 | 0 | 1061 | 6.36
20625 | 2051 | CC |  | nan | 0 | 0 | 1061 | 27.73
20626 | 1829 | EX |  | nan | 7 | 8 | 2190 | 1.65
20628 | 2056 | MC |  | nan | 0 | 0 | 1062 | 7.74
20631 | 1821 | LU |  | nan | 0 | 0 | 2155 | 18.72
20632 | 1821 | LC |  | nan | 0 | 0 | 2155 | 1.92
20633 | 2056 | SD | M | nan | 0 | 0 | 1062 | 0.69
20634 | 2056 | LD |  | nan | 6 | 0 | 1062 | 16.78
20635 | 2056 | LR |  | nan | 0 | 0 | 1062 | 18.86
20636 | 1821 | RI | L | nan | 0 | 0 | 2155 | 15.79
20637 | 1821 | JF |  | nan | 0 | 0 | 2155 | 14.93
20638 | 1829 | PF |  | nan | 0 | 0 | 2190 | 0.92
20640 | 1821 | LC |  | nan | 0 | 0 | 2155 | 0
20641 | 2051 | LP |  | nan | 11 | 0 | 1061 | 10.12
20642 | 1821 | DG |  | nan | 2 | 0 | 2155 | 16.31
20643 | 2056 | RI |  | nan | 0 | 0 | 1062 | 3.48
20644 | 1821 | W | L | nan | 0 | 0 | 2155 | 26.26
20645 | 1821 | DG | L | nan | 0 | 0 | 2155 | 0
20646 | 2051 | BDE |  | nan | 0 | 0 | 1061 | 1.36
20648 | 1821 | RI | M | nan | 0 | 0 | 2155 | 2.94
20649 | 2056 | JF |  | nan | 0 | 0 | 1062 | 15.43
20650 | 1829 | CF |  | nan | 0 | 0 | 2190 | 12.98
20651 | 1829 | LF | L | nan | 7 | 8 | 2190 | 0.71
20652 | 1821 | PF |  | nan | 0 | 0 | 2155 | 0
20654 | 2056 | PB |  | nan | 0 | 0 | 1062 | 19.96
20657 | 1821 | CC | M | nan | 0 | 0 | 2155 | 31.63
20658 | 2056 | RI | M | nan | 0 | 0 | 1062 | 15.57
20661 | 1829 | GP |  | nan | 3 | 4 | 2190 | 3.06
20662 | 1821 | W | L | nan | 0 | 0 | 2155 | 0
20663 | 2051 | BDE |  | nan | 11 | 0 | 1061 | 8.03
20664 | 2051 | CC |  | nan | 9 | 3 | 1061 | 6.73
20666 | 1821 | RI | S | nan | 0 | 0 | 2155 | 0
20667 | 2056 | JD |  | nan | 0 | 0 | 1062 | 16.22
20668 | 1829 | DG |  | nan | 0 | 0 | 2190 | 12.98
20669 | 1821 | DG | L | nan | 0 | 0 | 2155 | 17.53
20671 | 1744 | JO |  | nan | 12 | 0 | 2128 | 28.25
20672 | 1744 | IP |  | nan | 0 | 0 | 2128 | 34.63
20673 | 1744 | DF |  | nan | 2 | 0 | 2128 | 6.95
20674 | 1744 | PF |  | nan | 10 | 2 | 2128 | 32.75
20675 | 1744 | CC |  | nan | 7 | 11 | 2128 | 18.08
20676 | 1744 | PH |  | nan | 0 | 0 | 2128 | 3.26
20677 | 1744 | OS | L | nan | 0 | 0 | 2128 | 32.21
20678 | 1744 | PH |  | nan | 0 | 0 | 2128 | 3.03
20679 | 1744 | DP | M | nan | 0 | 0 | 2128 | 27.82
20680 | 1744 | ED |  | nan | 0 | 0 | 2128 | 33.11
20681 | 1744 | DG |  | nan | 0 | 0 | 2128 | 35.84
20682 | 1744 | RI | M | nan | 10 | 2 | 2128 | 37.08
20683 | 1744 | CL | L | nan | 0 | 0 | 2128 | 5.55
20684 | 1744 | JD |  | nan | 12 | 0 | 2128 | 31.22
20685 | 1744 | GC |  | nan | 2 | 0 | 2128 | 25.57
20686 | 1744 | RI |  | nan | 0 | 0 | 2128 | 0
20687 | 1744 | LU |  | nan | 7 | 8 | 2128 | 8.12
20688 | 1744 | DG | L | nan | 0 | 0 | 2128 | 30.03
20689 | 1744 | W | L | nan | 0 | 0 | 2128 | 22.46
20690 | 3865 | JD |  | nan | 3 | 0 | 1977 | 78.03
20691 | 1747 | RI | S | nan | 0 | 0 | 1034 | 23.89
20692 | 3865 | DG |  | nan | 0 | 0 | 1977 | 81.89
20693 | 1747 | CF |  | nan | 0 | 0 | 1034 | 27.39
20694 | 3865 | LX |  | nan | 0 | 0 | 1977 | 5.79
20695 | 3865 | BDE |  | nan | 0 | 0 | 1977 | 8.6
20696 | 1747 | LF |  | nan | 0 | 0 | 1034 | 14.14
20697 | 1747 | SD |  | nan | 0 | 0 | 1034 | 12.08
20698 | 1747 | PF |  | nan | 0 | 0 | 1034 | 1.47
20699 | 1747 | GP |  | nan | 0 | 0 | 1034 | 37.87
20700 | 1747 | LR |  | nan | 0 | 0 | 1034 | 33.97
20701 | 3865 | DF |  | nan | 3 | 0 | 1977 | 23.33
20702 | 3865 | GP |  | nan | 3 | 0 | 1977 | 56.37
20703 | 3865 | DC |  | nan | 0 | 0 | 1977 | 6.78
20704 | 1747 | PL | L | nan | 0 | 0 | 1034 | 3.36
20705 | 3865 | GP |  | nan | 3 | 0 | 1977 | 69.39
20706 | 1747 | DG |  | nan | 0 | 0 | 1034 | 30.11
20707 | 3865 | PL | L | nan | 3 | 0 | 1977 | 28.78
20708 | 1747 | DP | M | nan | 10 | 0 | 1034 | 21.26
20709 | 3865 | DP |  | nan | 0 | 0 | 1977 | 3.35
20710 | 3865 | GC |  | nan | 0 | 0 | 1977 | 24.99
20711 | 1747 | RI |  | nan | 11 | 0 | 1034 | 14.92
20712 | 1747 | RI |  | nan | 0 | 0 | 1034 | 36.15
20713 | 1747 | CC |  | nan | 0 | 0 | 1034 | 6.61
20714 | 1747 | PL | L | nan | 0 | 0 | 1034 | 4.43
20715 | 1747 | DE |  | nan | 0 | 0 | 1034 | 15.7
20716 | 3865 | JF |  | nan | 3 | 0 | 1977 | 6.43
20717 | 3865 | DF |  | nan | 0 | 0 | 1977 | 73.61
20718 | 3865 | DG | M | nan | 3 | 0 | 1977 | 39.85
20725 | 2211 | LO | M | nan | 12 | 0 | 2437 | 22.06
20726 | 2273 | RI |  | nan | 10 | 0 | 2389 | 71.32
20727 | 2444 | CC |  | nan | 12 | 12 | 1296 | 21.03
20728 | 2445 | CL | L | nan | 12 | 12 | 1278 | 16.03
20729 | 2430 | OT |  | nan | 7 | 11 | 2434 | 7.33
20730 | 2455 | CC | M | nan | 8 | 4 | 2355 | 10.16
20733 | 2213 | SD | L | nan | 6 | 12 | 2693 | 49.66
20734 | 2460 | LR |  | nan | 10 | 0 | 2420 | 85.96
20735 | 2450 | DF |  | nan | 8 | 12 | 2397 | 19.8
20739 | 2433 | DC |  | nan | 0 | 0 | 1282 | 58.37
20740 | 2212 | PB |  | nan | 2 | 0 | 2496 | 68.68
20741 | 2442 | CF |  | nan | 0 | 0 | 2702 | 69.33
20742 | 2213 | ED |  | nan | 12 | 12 | 2693 | 77.13
20743 | 2433 | JO |  | nan | 0 | 0 | 1282 | 66.63
20744 | 2432 | LF | L | nan | 0 | 0 | 1242 | 0.28
20745 | 2271 | LD |  | nan | 0 | 0 | 19 | 16.15
20746 | 2464 | OS | L | nan | 11 | 12 | 2468 | 31.31
20747 | 2450 | LO | M | nan | 12 | 12 | 2397 | 42.63
20748 | 2272 | LC |  | nan | 0 | 0 | 2530 | 10.89
20749 | 2443 | DF |  | nan | 12 | 12 | 1252 | 48.74
20750 | 2442 | LC |  | nan | 10 | 5 | 2702 | 51.19
20751 | 2451 | DC |  | nan | 0 | 0 | 2668 | 1.39
20752 | 2453 | LP |  | nan | 9 | 0 | 2444 | 6.73
20753 | 2213 | SD |  | nan | 12 | 12 | 2693 | 62.26
20754 | 2213 | RI | M | nan | 12 | 12 | 2693 | 66.43
20757 | 2453 | DG | L | nan | 10 | 1 | 2444 | 39.28
20758 | 2453 | GP |  | nan | 4 | 11 | 2444 | 9.5
20759 | 2213 | LU |  | nan | 10 | 2 | 2693 | 62.67
20760 | 2443 | DG | M | nan | 7 | 1 | 1252 | 41.3
20761 | 2445 | OT | L | nan | 10 | 3 | 1278 | 34.34
20762 | 2460 | LR |  | nan | 10 | 0 | 2420 | 72.59
20763 | 2464 | SV |  | nan | 12 | 3 | 2468 | 31.76
20764 | 2215 | CL | L | nan | 0 | 0 | 2701 | 5.6
20765 | 2215 | DG | M | nan | 10 | 1 | 2701 | 11.24
20766 | 2463 | DP | M | nan | 12 | 12 | 2366 | 31.42
20767 | 2433 | LP |  | nan | 10 | 5 | 1282 | 89.4
20768 | 2443 | DF |  | nan | 12 | 12 | 1252 | 26.58
20769 | 2445 | RI | M | nan | 12 | 12 | 1278 | 28.78
20771 | 2218 | CC |  | nan | 0 | 0 | 2674 | 19.83
20772 | 2453 | DE |  | nan | 12 | 12 | 2444 | 72.76
20773 | 2450 | LF |  | nan | 0 | 0 | 2397 | 5.41
20774 | 2271 | SD |  | nan | 0 | 0 | 19 | 1.84
20775 | 3901 | LR |  | nan | 9 | 0 | 1918 | 19.38
20777 | 2463 | GP |  | nan | 12 | 12 | 2366 | 26.28
20778 | 2217 | DG | M | nan | 0 | 0 | 2659 | 0
20779 | 2436 | OT | L | nan | 12 | 12 | 2435 | 13.86
20780 | 2213 | DE |  | nan | 12 | 12 | 2693 | 55.26
20781 | 2453 | GC |  | nan | 12 | 12 | 2444 | 19.58
20784 | 2450 | DE |  | nan | 2 | 0 | 2397 | 35.06
20786 | 2444 | OT | L | nan | 9 | 3 | 1296 | 8.09
20787 | 2463 | GP |  | nan | 8 | 3 | 2366 | 31.62
20788 | 2439 | MHJ |  | nan | 11 | 0 | 2467 | 26.31
20789 | 2456 | DG | M | nan | 10 | 0 | 2419 | 29.99
20790 | 2444 | RI | S | nan | 2 | 10 | 1296 | 18.29
20792 | 2440 | LC |  | nan | 11 | 0 | 1279 | 43
20794 | 2443 | LF |  | nan | 8 | 1 | 1252 | 35.52
20795 | 3901 | LC |  | nan | 0 | 0 | 1918 | 19.5
20796 | 2432 | LR |  | nan | 12 | 12 | 1242 | 3.12
20797 | 2211 | MC |  | nan | 10 | 11 | 2437 | 6.52
20798 | 2273 | RI |  | nan | 12 | 12 | 2389 | 50.99
20799 | 2445 | LP |  | nan | 1 | 5 | 1278 | 39.01
20800 | 2430 | LF |  | nan | 0 | 0 | 2434 | 10.28
20801 | 2213 | OS | L | nan | 12 | 12 | 2693 | 65.58
20802 | 2440 | GP |  | nan | 2 | 4 | 1279 | 30.36
20803 | 2213 | MHJ |  | nan | 0 | 0 | 2693 | 36.65
20804 | 2445 | SD | M | nan | 0 | 0 | 1278 | 50.37
20805 | 2463 | JD |  | nan | 7 | 5 | 2366 | 24.62
20806 | 2442 | CL | L | nan | 12 | 12 | 2702 | 47.81
20807 | 2213 | OS | L | nan | 7 | 8 | 2693 | 8.21
20808 | 2213 | IP |  | nan | 4 | 10 | 2693 | 79.04
20812 | 2432 | JD |  | nan | 0 | 0 | 1242 | 4.2
20813 | 2433 | IP |  | nan | 10 | 0 | 1282 | 14.95
20814 | 2444 | LX |  | nan | 8 | 4 | 1296 | 20.44
20815 | 2463 | RI |  | nan | 0 | 0 | 2366 | 7.52
20817 | 2433 | PL | L | nan | 7 | 5 | 1282 | 16.26
20818 | 2443 | ED |  | nan | 0 | 0 | 1252 | 50.12
20819 | 2271 | CC |  | nan | 0 | 0 | 19 | 16.35
20820 | 2214 | PH |  | nan | 7 | 3 | 2354 | 5.38
20823 | 2439 | JD |  | nan | 0 | 0 | 2467 | 21.13
20824 | 2460 | CL | L | nan | 10 | 11 | 2420 | 60.55
20825 | 2442 | CC | M | nan | 8 | 1 | 2702 | 58.03
20826 | 2436 | LR |  | nan | 10 | 2 | 2435 | 7.37
20828 | 2213 | LP |  | nan | 8 | 4 | 2693 | 4.57
20829 | 2450 | PB |  | nan | 12 | 12 | 2397 | 42.95
20830 | 2271 | OS | L | nan | 0 | 0 | 19 | 0.98
20833 | 2440 | LF | L | nan | 11 | 2 | 1279 | 44.61
20834 | 2442 | CC |  | nan | 12 | 12 | 2702 | 46.38
20836 | 2445 | DE |  | nan | 10 | 0 | 1278 | 50.37
20838 | 2442 | RI | M | nan | 11 | 2 | 2702 | 15.55
20840 | 2451 | CC |  | nan | 12 | 12 | 2668 | 9.93
20846 | 2456 | RI | M | nan | 8 | 11 | 2419 | 63.58
20847 | 2463 | PB |  | nan | 0 | 0 | 2366 | 25.83
20848 | 2213 | ED |  | nan | 0 | 0 | 2693 | 85.76
20849 | 2451 | DG |  | nan | 8 | 5 | 2668 | 1.29
20850 | 2213 | IP |  | nan | 8 | 3 | 2693 | 67.03
20851 | 2464 | W | L | nan | 2 | 5 | 2468 | 25.32
20853 | 2444 | RI | L | nan | 12 | 12 | 1296 | 14.67
20854 | 2213 | JD |  | nan | 12 | 12 | 2693 | 61.57
20855 | 2443 | CC |  | nan | 10 | 2 | 1252 | 16.02
20858 | 2442 | LP |  | nan | 9 | 5 | 2702 | 38.32
20859 | 2443 | DP |  | nan | 2 | 8 | 1252 | 22.35
20860 | 2439 | DE |  | nan | 0 | 0 | 2467 | 19.95
20861 | 2456 | OT | M | nan | 0 | 0 | 2419 | 35.77
20862 | 2433 | LX |  | nan | 12 | 12 | 1282 | 85.12
20863 | 2450 | OT |  | nan | 10 | 0 | 2397 | 47.06
20864 | 2453 | BDE |  | nan | 0 | 0 | 2444 | 0.58
20865 | 2435 | PH |  | nan | 0 | 0 | 1290 | 6.77
20866 | 2466 | PF |  | nan | 11 | 1 | 2384 | 19.96
20867 | 2213 | LO |  | nan | 12 | 12 | 2693 | 61.93
20869 | 2450 | CF |  | nan | 2 | 3 | 2397 | 16.67
20871 | 2444 | OT | M | nan | 9 | 5 | 1296 | 14.89
20872 | 2442 | CL | M | nan | 12 | 12 | 2702 | 59.4
20873 | 2442 | OP |  | nan | 12 | 12 | 2702 | 56.09
20874 | 2215 | LF | L | nan | 9 | 3 | 2701 | 1.75
20875 | 2273 | LU |  | nan | 7 | 8 | 2389 | 61.46
20876 | 2443 | DG | L | nan | 0 | 0 | 1252 | 0
20877 | 2213 | LR |  | nan | 12 | 12 | 2693 | 71.34
20878 | 2218 | PF |  | nan | 0 | 0 | 2674 | 7.12
20879 | 2432 | LF |  | nan | 1 | 2 | 1242 | 0
20880 | 2215 | LB |  | nan | 12 | 12 | 2701 | 79.32
20881 | 2273 | GC |  | nan | 9 | 3 | 2389 | 71.32
20884 | 2444 | PB |  | nan | 12 | 12 | 1296 | 3.65
20885 | 2460 | DP |  | nan | 12 | 12 | 2420 | 79.32
20886 | 2213 | LO | M | nan | 12 | 12 | 2693 | 61.95
20887 | 2462 | SV |  | nan | 0 | 0 | 2704 | 64.99
20888 | 2443 | LF |  | nan | 0 | 0 | 1252 | 47.6
20889 | 2460 | MC |  | nan | 10 | 12 | 2420 | 58.43
20890 | 2276 | CC |  | nan | 0 | 0 | 2707 | 40.19
20891 | 2440 | LF |  | nan | 10 | 3 | 1279 | 11.67
20892 | 2453 | DF |  | nan | 0 | 0 | 2444 | 16.61
20894 | 2442 | LP |  | nan | 12 | 12 | 2702 | 45.45
20896 | 2440 | EX |  | nan | 12 | 12 | 1279 | 6.18
20899 | 2213 | PH |  | nan | 12 | 12 | 2693 | 20.66
20900 | 2273 | LF |  | nan | 0 | 0 | 2389 | 0
20901 | 2463 | PF |  | nan | 1 | 0 | 2366 | 8.67
20902 | 2445 | PL | L | nan | 8 | 4 | 1278 | 17.16
20903 | 2433 | DP | M | nan | 10 | 0 | 1282 | 64.98
20904 | 2445 | LF |  | nan | 12 | 12 | 1278 | 11.56
20905 | 2456 | DE |  | nan | 0 | 0 | 2419 | 68
20907 | 2216 | PF |  | nan | 10 | 12 | 18 | 1.53
20909 | 2213 | OP |  | nan | 12 | 12 | 2693 | 53.91
20911 | 2447 | DP |  | nan | 1 | 5 | 2433 | 7.17
20912 | 2271 | LU |  | nan | 2 | 0 | 19 | 18.11
20914 | 2213 | EX |  | nan | 12 | 0 | 2693 | 26.9
20915 | 2211 | CL | M | nan | 0 | 0 | 2437 | 41.24
20916 | 2213 | CC |  | nan | 2 | 4 | 2693 | 68.81
20917 | 2450 | DF |  | nan | 12 | 12 | 2397 | 42.93
20918 | 2448 | DG |  | nan | 0 | 0 | 2411 | 27.17
20919 | 2451 | LC |  | nan | 8 | 5 | 2668 | 4.01
20922 | 2212 | LF |  | nan | 0 | 0 | 2496 | 46.83
20923 | 2213 | DF |  | nan | 12 | 12 | 2693 | 60.9
20924 | 2444 | SD |  | nan | 12 | 12 | 1296 | 2.18
20925 | 2458 | DP | M | nan | 0 | 0 | 147 | 0
20926 | 2439 | PL | L | nan | 0 | 0 | 2467 | 24.59
20927 | 2213 | OP |  | nan | 12 | 12 | 2693 | 11.62
20928 | 2213 | LR |  | nan | 10 | 2 | 2693 | 10.4
20929 | 2456 | CL | L | nan | 6 | 8 | 2419 | 14.6
20930 | 2433 | SV |  | nan | 7 | 5 | 1282 | 63.86
20931 | 2445 | ED |  | nan | 12 | 12 | 1278 | 24.93
20932 | 3900 | GP |  | nan | 3 | 8 | 1267 | 14.82
20933 | 2271 | LF |  | nan | 5 | 6 | 19 | 19.73
20934 | 2213 | RI | L | nan | 12 | 12 | 2693 | 77.76
20935 | 2213 | DF |  | nan | 10 | 3 | 2693 | 9.81
20936 | 2211 | DG |  | nan | 7 | 10 | 2437 | 24.41
20937 | 2451 | ED |  | nan | 9 | 5 | 2668 | 2.68
20938 | 2454 | EX |  | nan | 0 | 0 | 2426 | 6.62
20939 | 2433 | LO |  | nan | 9 | 0 | 1282 | 48.47
20940 | 2433 | DP |  | nan | 0 | 0 | 1282 | 14.75
20941 | 2444 | RI | S | nan | 9 | 3 | 1296 | 9.93
20942 | 2443 | OT |  | nan | 7 | 1 | 1252 | 37.13
20943 | 2273 | OS | L | nan | 6 | 7 | 2389 | 66.71
20944 | 3900 | GC |  | nan | 0 | 0 | 1267 | 35.17
20945 | 2273 | CC |  | nan | 8 | 10 | 2389 | 56.43
20946 | 2463 | OT | L | nan | 0 | 0 | 2366 | 46.99
20949 | 2433 | PL | L | nan | 3 | 0 | 1282 | 78.4
20951 | 2458 | JF |  | nan | 0 | 0 | 147 | 11.68
20954 | 2455 | RI | M | nan | 9 | 1 | 2355 | 17.29
20955 | 2450 | RI | M | nan | 0 | 0 | 2397 | 26.38
20956 | 2463 | LR |  | nan | 10 | 0 | 2366 | 21.06
20959 | 2433 | OP |  | nan | 1 | 6 | 1282 | 58.27
20962 | 2213 | DP | M | nan | 12 | 10 | 2693 | 22
20963 | 2450 | JF |  | nan | 8 | 11 | 2397 | 42.65
20965 | 2435 | CL | M | nan | 12 | 12 | 1290 | 21.72
20966 | 2460 | RI | L | nan | 10 | 1 | 2420 | 30.5
20967 | 2463 | BDE |  | nan | 0 | 0 | 2366 | 9.04
20968 | 2438 | LO | M | nan | 0 | 0 | 2347 | 65.94
20969 | 2213 | DP | M | nan | 0 | 0 | 2693 | 9.54
20970 | 2213 | RI | M | nan | 8 | 12 | 2693 | 71.09
20971 | 2445 | OS | L | nan | 10 | 0 | 1278 | 44.76
20973 | 2443 | RI | M | nan | 12 | 12 | 1252 | 0.36
20974 | 2451 | CC |  | nan | 8 | 3 | 2668 | 6.54
20975 | 2443 | LO | M | nan | 12 | 4 | 1252 | 37.45
20976 | 2442 | PH |  | nan | 1 | 6 | 2702 | 37.66
20978 | 2463 | PH |  | nan | 0 | 0 | 2366 | 21.41
20979 | 2273 | LD |  | nan | 1 | 3 | 2389 | 43.45
20981 | 2213 | CC | M | nan | 12 | 12 | 2693 | 59.52
20982 | 2450 | SV |  | nan | 10 | 0 | 2397 | 26.05
20983 | 2448 | LU |  | nan | 12 | 0 | 2411 | 15.09
20984 | 2442 | LF | L | nan | 12 | 12 | 2702 | 50.24
20986 | 2438 | LR |  | nan | 4 | 8 | 2347 | 45.22
20987 | 2450 | CF |  | nan | 8 | 3 | 2397 | 53.09
20991 | 2432 | RI | S | nan | 10 | 0 | 1242 | 24.06
20995 | 2213 | DE |  | nan | 12 | 12 | 2693 | 54.36
20996 | 2273 | LF |  | nan | 8 | 4 | 2389 | 19.95
20997 | 2460 | GC |  | nan | 12 | 12 | 2420 | 81.99
20998 | 2275 | LC |  | nan | 12 | 12 | 2676 | 34.4
20999 | 2464 | PH |  | nan | 8 | 9 | 2468 | 54.81
21001 | 2454 | PB |  | nan | 0 | 0 | 2426 | 3.94
21002 | 2433 | IP |  | nan | 4 | 5 | 1282 | 79.04
21003 | 2450 | SV |  | nan | 12 | 12 | 2397 | 40.92
21004 | 2213 | LU |  | nan | 12 | 12 | 2693 | 65.22
21005 | 2463 | RI |  | nan | 9 | 0 | 2366 | 1.44
21007 | 2460 | OP |  | nan | 12 | 0 | 2420 | 32.2
21010 | 2273 | SD | M | nan | 2 | 4 | 2389 | 35.18
21011 | 2213 | GC |  | nan | 0 | 0 | 2693 | 17.32
21012 | 2453 | MHJ |  | nan | 10 | 0 | 2444 | 50
21014 | 2433 | SD |  | nan | 7 | 5 | 1282 | 67.96
21015 | 2450 | LD |  | nan | 9 | 12 | 2397 | 49.32
21016 | 3900 | SD | L | nan | 12 | 12 | 1267 | 16.53
21017 | 2273 | RI | S | nan | 12 | 12 | 2389 | 37.82
21019 | 2211 | LF |  | nan | 12 | 12 | 2437 | 15.73
21020 | 2460 | MC |  | nan | 8 | 12 | 2420 | 86.62
21022 | 2433 | LB |  | nan | 12 | 12 | 1282 | 50.06
21023 | 2463 | LD |  | nan | 0 | 0 | 2366 | 39.93
21024 | 2460 | OP |  | nan | 12 | 12 | 2420 | 56.49
21025 | 2430 | PF |  | nan | 0 | 0 | 2434 | 9.82
21026 | 2271 | PH |  | nan | 0 | 0 | 19 | 16.82
21028 | 2213 | RI | L | nan | 12 | 12 | 2693 | 70.23
21029 | 2463 | JO |  | nan | 10 | 0 | 2366 | 27.2
21031 | 2445 | CL | M | nan | 12 | 0 | 1278 | 29.92
21032 | 2213 | LO | M | nan | 12 | 12 | 2693 | 53.66
21033 | 2432 | LB |  | nan | 10 | 0 | 1242 | 0
21035 | 2433 | PB |  | nan | 10 | 0 | 1282 | 49.71
21036 | 2460 | LB |  | nan | 12 | 12 | 2420 | 7.36
21038 | 2443 | PX |  | nan | 12 | 12 | 1252 | 36.26
21041 | 2463 | DG |  | nan | 0 | 0 | 2366 | 13.03
21045 | 2444 | OS | L | nan | 12 | 1 | 1296 | 5.95
21047 | 2460 | PB |  | nan | 12 | 12 | 2420 | 64.71
21048 | 2440 | LF | L | nan | 12 | 12 | 1279 | 55.76
21049 | 2433 | RI | M | nan | 12 | 12 | 1282 | 75.24
21050 | 2214 | SV |  | nan | 0 | 0 | 2354 | 5.51
21051 | 3900 | LF | L | nan | 1 | 2 | 1267 | 16.01
21052 | 2451 | PF |  | nan | 12 | 12 | 2668 | 4.9
21053 | 2211 | CL | M | nan | 12 | 1 | 2437 | 0.4
21054 | 2463 | PF |  | nan | 0 | 0 | 2366 | 2.9
21055 | 2440 | PH |  | nan | 12 | 0 | 1279 | 0
21056 | 2440 | LU |  | nan | 12 | 0 | 1279 | 25.33
21057 | 2213 | OT | M | nan | 12 | 12 | 2693 | 69.92
21058 | 2431 | GP |  | nan | 12 | 12 | 2499 | 2
21059 | 3899 | RI | L | nan | 9 | 0 | 1928 | 18.15
21060 | 2444 | SV |  | nan | 9 | 5 | 1296 | 16.38
21062 | 2459 | DP | M | nan | 0 | 0 | 2650 | 2.94
21066 | 2445 | PH |  | nan | 12 | 12 | 1278 | 11.72
21067 | 2443 | PX |  | nan | 8 | 12 | 1252 | 2.18
21068 | 2213 | LP |  | nan | 10 | 0 | 2693 | 65.22
21069 | 2211 | GP |  | nan | 0 | 0 | 2437 | 11.8
21070 | 2448 | LO |  | nan | 3 | 0 | 2411 | 25.03
21071 | 2463 | OS | L | nan | 10 | 0 | 2366 | 36.98
21072 | 2213 | OP |  | nan | 12 | 12 | 2693 | 78.32
21073 | 2444 | DG |  | nan | 8 | 2 | 1296 | 9.21
21074 | 2442 | DF |  | nan | 9 | 2 | 2702 | 13.2
21075 | 2440 | LU |  | nan | 12 | 1 | 1279 | 35.65
21076 | 2457 | LR |  | nan | 0 | 0 | 2686 | 53.92
21077 | 2273 | DE |  | nan | 0 | 0 | 2389 | 54.37
21078 | 2433 | RI | S | nan | 7 | 5 | 1282 | 13.07
21082 | 2460 | W | L | nan | 9 | 3 | 2420 | 86.62
21083 | 2450 | LU |  | nan | 7 | 5 | 2397 | 49.19
21085 | 2438 | LR |  | nan | 4 | 8 | 2347 | 61.45
21086 | 2442 | PH |  | nan | 12 | 5 | 2702 | 37.72
21087 | 2213 | CL | M | nan | 12 | 12 | 2693 | 63.31
21089 | 2432 | PF |  | nan | 1 | 0 | 1242 | 22.45
21093 | 2461 | BDE |  | nan | 1 | 0 | 2767 | 27.68
21094 | 2451 | DG | M | nan | 3 | 9 | 2668 | 9.95
21095 | 2445 | DE |  | nan | 10 | 0 | 1278 | 46.75
21096 | 2445 | PB |  | nan | 11 | 0 | 1278 | 49.24
21097 | 2459 | PB |  | nan | 10 | 0 | 2650 | 36.65
21099 | 2432 | SD |  | nan | 11 | 0 | 1242 | 20.85
21101 | 2213 | PF |  | nan | 0 | 0 | 2693 | 0
21102 | 2443 | RI | S | nan | 0 | 0 | 1252 | 18.81
21103 | 2272 | CC |  | nan | 0 | 0 | 2530 | 19.37
21104 | 2273 | CF |  | nan | 12 | 12 | 2389 | 29.75
21105 | 2457 | MHJ |  | nan | 0 | 0 | 2686 | 12.7
21108 | 2441 | LR |  | nan | 0 | 0 | 2509 | 0
21109 | 2461 | LU |  | nan | 11 | 12 | 2767 | 66.01
21110 | 2213 | SD | L | nan | 12 | 12 | 2693 | 26.68
21111 | 2442 | OS | L | nan | 12 | 12 | 2702 | 10.52
21114 | 2445 | LF |  | nan | 2 | 10 | 1278 | 36.08
21115 | 2213 | DG | L | nan | 12 | 12 | 2693 | 74.47
21116 | 3899 | SD |  | nan | 9 | 0 | 1928 | 12.38
21117 | 2275 | LC |  | nan | 0 | 0 | 2676 | 0
21119 | 2442 | DC |  | nan | 10 | 5 | 2702 | 39.94
21120 | 2450 | DP |  | nan | 5 | 7 | 2397 | 15.68
21121 | 2443 | CL | L | nan | 11 | 3 | 1252 | 18.48
21123 | 2454 | LB |  | nan | 0 | 0 | 2426 | 68.1
21124 | 2439 | DE |  | nan | 10 | 0 | 2467 | 25.95
21126 | 2439 | PH |  | nan | 0 | 0 | 2467 | 0
21127 | 2444 | OT |  | nan | 12 | 12 | 1296 | 11.25
21130 | 2213 | OT |  | nan | 12 | 12 | 2693 | 55.2
21131 | 2442 | LD |  | nan | 12 | 12 | 2702 | 57.96
21132 | 2463 | OP |  | nan | 2 | 0 | 2366 | 30.03
21135 | 2433 | PX |  | nan | 3 | 0 | 1282 | 61.22
21136 | 2437 | LR |  | nan | 8 | 3 | 2476 | 0
21138 | 2218 | LU |  | nan | 0 | 0 | 2674 | 46.19
21140 | 2466 | RI | M | nan | 0 | 0 | 2384 | 20.06
21141 | 2431 | RI |  | nan | 12 | 12 | 2499 | 0.86
21142 | 2460 | PF |  | nan | 12 | 12 | 2420 | 72.52
21143 | 2445 | SV |  | nan | 8 | 4 | 1278 | 24.5
21146 | 2445 | SD | L | nan | 10 | 3 | 1278 | 31.96
21147 | 2442 | LO |  | nan | 7 | 12 | 2702 | 21.44
21149 | 2217 | LF |  | nan | 0 | 0 | 2659 | 47.72
21151 | 2433 | DP | M | nan | 9 | 0 | 1282 | 46.17
21152 | 2466 | LB |  | nan | 3 | 10 | 2384 | 14.65
21153 | 3900 | JO |  | nan | 5 | 7 | 1267 | 10.95
21154 | 2442 | LP |  | nan | 8 | 2 | 2702 | 55.86
21155 | 2451 | DG | L | nan | 3 | 0 | 2668 | 0.17
21156 | 2459 | OP |  | nan | 9 | 12 | 2650 | 35.42
21157 | 2213 | OP |  | nan | 8 | 4 | 2693 | 60.76
21158 | 2271 | LO | M | nan | 0 | 0 | 19 | 15.59
21159 | 2447 | LF | L | nan | 3 | 0 | 2433 | 24.01
21160 | 2211 | PB |  | nan | 6 | 10 | 2437 | 22.38
21161 | 2450 | LC |  | nan | 2 | 0 | 2397 | 22.4
21162 | 2445 | PB |  | nan | 12 | 12 | 1278 | 34.88
21163 | 2442 | DP |  | nan | 12 | 12 | 2702 | 53.7
21164 | 2441 | RI | L | nan | 0 | 0 | 2509 | 0
21167 | 2432 | MHJ |  | nan | 8 | 4 | 1242 | 5.82
21168 | 2213 | IP |  | nan | 12 | 0 | 2693 | 2.65
21169 | 2439 | OT | L | nan | 11 | 0 | 2467 | 33.19
21170 | 2450 | PF |  | nan | 2 | 0 | 2397 | 40.41
21171 | 2442 | LO | M | nan | 12 | 12 | 2702 | 18.76
21173 | 2211 | LB |  | nan | 0 | 0 | 2437 | 40.43
21174 | 2433 | OT | L | nan | 9 | 0 | 1282 | 7.54
21175 | 3899 | OS | L | nan | 9 | 0 | 1928 | 16.92
21176 | 2213 | SD |  | nan | 4 | 8 | 2693 | 71.2
21178 | 2450 | DG |  | nan | 8 | 4 | 2397 | 48.33
21180 | 2431 | OT | M | nan | 9 | 3 | 2499 | 0
21181 | 2450 | DE |  | nan | 1 | 5 | 2397 | 31.41
21182 | 2445 | PB |  | nan | 9 | 3 | 1278 | 39.75
21183 | 2446 | SD | M | nan | 10 | 0 | 2410 | 31.66
21185 | 2273 | CL | M | nan | 12 | 12 | 2389 | 71.32
21187 | 2442 | PH |  | nan | 9 | 4 | 2702 | 50.03
21189 | 2448 | PB |  | nan | 2 | 0 | 2411 | 7.62
21190 | 2438 | DG | M | nan | 5 | 7 | 2347 | 58.15
21191 | 2273 | DP |  | nan | 0 | 0 | 2389 | 12.34
21192 | 2433 | PB |  | nan | 12 | 12 | 1282 | 76.62
21193 | 2455 | DF |  | nan | 12 | 2 | 2355 | 14.64
21194 | 2458 | JD |  | nan | 8 | 4 | 147 | 11.68
21195 | 2447 | PH |  | nan | 2 | 6 | 2433 | 21.31
21196 | 2445 | SD | L | nan | 12 | 12 | 1278 | 36.05
21197 | 2444 | SV |  | nan | 12 | 12 | 1296 | 30.33
21198 | 2218 | CL | L | nan | 2 | 0 | 2674 | 16.48
21199 | 2441 | GC |  | nan | 11 | 12 | 2509 | 18.97
21200 | 2463 | LR |  | nan | 10 | 0 | 2366 | 18.37
21202 | 2445 | LO |  | nan | 12 | 2 | 1278 | 34.79
21203 | 2445 | MHJ |  | nan | 12 | 0 | 1278 | 32.25
21208 | 2439 | RI | L | nan | 11 | 0 | 2467 | 21.95
21209 | 2441 | OP |  | nan | 10 | 0 | 2509 | 23.19
21212 | 2443 | LO |  | nan | 1 | 3 | 1252 | 52.23
21213 | 2439 | RI | L | nan | 10 | 0 | 2467 | 25.01
21214 | 2444 | DG | M | nan | 9 | 3 | 1296 | 21.99
21215 | 2443 | CC |  | nan | 7 | 12 | 1252 | 10.66
21216 | 2445 | SV |  | nan | 10 | 0 | 1278 | 48.83
21218 | 2432 | PB |  | nan | 12 | 12 | 1242 | 17.52
21220 | 2273 | DG | M | nan | 10 | 0 | 2389 | 19.15
21221 | 2460 | RI |  | nan | 12 | 12 | 2420 | 26.18
21222 | 2433 | LU |  | nan | 0 | 0 | 1282 | 7.08
21224 | 2431 | LX |  | nan | 10 | 0 | 2499 | 8.53
21225 | 2450 | PX |  | nan | 0 | 0 | 2397 | 13.26
21226 | 2436 | PB |  | nan | 12 | 12 | 2435 | 81.86
21227 | 2445 | RI | M | nan | 8 | 10 | 1278 | 19.06
21228 | 2463 | DP | M | nan | 10 | 0 | 2366 | 45.02
21229 | 2443 | CL | M | nan | 0 | 0 | 1252 | 55.16
21230 | 2445 | CF |  | nan | 12 | 12 | 1278 | 33.89
21231 | 2460 | OT | L | nan | 11 | 4 | 2420 | 44.52
21232 | 2213 | LF | L | nan | 12 | 4 | 2693 | 18.71
21233 | 2444 | OT |  | nan | 8 | 2 | 1296 | 13.75
21234 | 2213 | RI | M | nan | 9 | 3 | 2693 | 20.77
21236 | 2218 | JF |  | nan | 10 | 6 | 2674 | 2.36
21237 | 2450 | LX |  | nan | 2 | 0 | 2397 | 33.81
21238 | 2450 | GC |  | nan | 12 | 12 | 2397 | 29.16
21239 | 2211 | SD | M | nan | 0 | 0 | 2437 | 5.16
21240 | 2452 | RI | S | nan | 12 | 12 | 1294 | 42.3
21241 | 2453 | SV |  | nan | 10 | 0 | 2444 | 59.59
21243 | 2442 | SV |  | nan | 12 | 12 | 2702 | 48.07
21244 | 2450 | DF |  | nan | 0 | 0 | 2397 | 42.69
21245 | 2450 | OT | L | nan | 8 | 12 | 2397 | 17.1
21246 | 2450 | CL | L | nan | 8 | 2 | 2397 | 40.19
21247 | 2464 | LO | M | nan | 9 | 0 | 2468 | 51.65
21248 | 2445 | GC |  | nan | 9 | 5 | 1278 | 33.72
21249 | 2460 | PX |  | nan | 12 | 12 | 2420 | 34.44
21253 | 2445 | EX |  | nan | 11 | 0 | 1278 | 33.23
21254 | 2443 | MC |  | nan | 12 | 2 | 1252 | 42.55
21258 | 2450 | CL | L | nan | 0 | 0 | 2397 | 0
21259 | 2275 | RI |  | nan | 0 | 0 | 2676 | 0
21260 | 2271 | LX |  | nan | 10 | 0 | 19 | 18.19
21261 | 2443 | CC | M | nan | 8 | 5 | 1252 | 29.46
21262 | 2459 | DC |  | nan | 10 | 0 | 2650 | 1.7
21263 | 2445 | GC |  | nan | 12 | 0 | 1278 | 17.66
21264 | 2460 | DP |  | nan | 12 | 12 | 2420 | 25.03
21265 | 2443 | LO | M | nan | 0 | 0 | 1252 | 3.97
21267 | 2455 | DP | M | nan | 9 | 3 | 2355 | 14.22
21269 | 2271 | RI | M | nan | 2 | 0 | 19 | 10.29
21270 | 2447 | ED |  | nan | 2 | 0 | 2433 | 15.14
21271 | 2443 | DG | M | nan | 7 | 12 | 1252 | 14.15
21272 | 2450 | SD | L | nan | 12 | 12 | 2397 | 50.48
21275 | 2272 | RI |  | nan | 2 | 0 | 2530 | 12.38
21276 | 2213 | SD | L | nan | 12 | 12 | 2693 | 18.73
21278 | 2443 | DF |  | nan | 1 | 5 | 1252 | 24.4
21279 | 2445 | LF |  | nan | 11 | 0 | 1278 | 45.66
21280 | 2450 | JO |  | nan | 12 | 12 | 2397 | 13.37
21281 | 2432 | PB |  | nan | 8 | 1 | 1242 | 0
21282 | 2460 | CF |  | nan | 12 | 0 | 2420 | 22.57
21283 | 2271 | JD |  | nan | 0 | 0 | 19 | 16.84
21285 | 2433 | SD | M | nan | 9 | 0 | 1282 | 48.91
21286 | 3900 | DG | M | nan | 12 | 0 | 1267 | 29.47
21287 | 2451 | LO | M | nan | 7 | 5 | 2668 | 5.26
21288 | 2453 | SV |  | nan | 10 | 0 | 2444 | 52.65
21289 | 2445 | PH |  | nan | 1 | 7 | 1278 | 39.43
21290 | 2463 | LO | M | nan | 11 | 0 | 2366 | 41.49
21291 | 2217 | SD |  | nan | 0 | 0 | 2659 | 13.23
21293 | 2443 | CF |  | nan | 9 | 3 | 1252 | 47.03
21294 | 2440 | PH |  | nan | 12 | 12 | 1279 | 14.04
21295 | 2435 | LB |  | nan | 12 | 12 | 1290 | 68.34
21296 | 2443 | RI |  | nan | 12 | 12 | 1252 | 43.45
21298 | 2213 | DE |  | nan | 12 | 12 | 2693 | 48.6
21299 | 2445 | LO |  | nan | 12 | 0 | 1278 | 34.15
21300 | 2213 | EX |  | nan | 12 | 12 | 2693 | 70.89
21301 | 2213 | LO |  | nan | 12 | 12 | 2693 | 59.98
21304 | 2445 | EX |  | nan | 10 | 1 | 1278 | 35.18
21306 | 2433 | LO | M | nan | 10 | 0 | 1282 | 25.79
21307 | 2213 | LR |  | nan | 10 | 0 | 2693 | 40.96
21308 | 2217 | RI |  | nan | 11 | 0 | 2659 | 13.64
21309 | 2432 | MHJ |  | nan | 12 | 12 | 1242 | 21.74
21310 | 2273 | SD |  | nan | 8 | 4 | 2389 | 19.21
21311 | 2271 | CC |  | nan | 0 | 0 | 19 | 22.42
21314 | 2440 | LO |  | nan | 8 | 4 | 1279 | 32.75
21315 | 2442 | OT | M | nan | 12 | 12 | 2702 | 58.22
21316 | 2448 | JF |  | nan | 3 | 0 | 2411 | 13.34
21317 | 2460 | LC |  | nan | 0 | 0 | 2420 | 83.52
21319 | 2445 | SD |  | nan | 1 | 5 | 1278 | 32.57
21320 | 2213 | SD |  | nan | 12 | 12 | 2693 | 64.99
21323 | 2213 | OS | L | nan | 12 | 0 | 2693 | 11.06
21324 | 2214 | SD | M | nan | 7 | 5 | 2354 | 4.85
21325 | 2450 | LR |  | nan | 11 | 12 | 2397 | 36.76
21326 | 2442 | CL | L | nan | 12 | 5 | 2702 | 51.14
21327 | 2213 | LR |  | nan | 0 | 0 | 2693 | 4.19
21329 | 2442 | RI | M | nan | 12 | 12 | 2702 | 45.24
21330 | 2216 | PX |  | nan | 0 | 0 | 18 | 2.47
21332 | 2450 | LD |  | nan | 11 | 12 | 2397 | 30.83
21335 | 2213 | LO | M | nan | 8 | 4 | 2693 | 72.12
21337 | 2213 | PL | L | nan | 12 | 12 | 2693 | 52.24
21338 | 2463 | DE |  | nan | 12 | 12 | 2366 | 5.16
21340 | 2218 | LP |  | nan | 10 | 6 | 2674 | 2.68
21341 | 2214 | CL | L | nan | 7 | 3 | 2354 | 10.45
21342 | 2441 | RI | M | nan | 12 | 12 | 2509 | 0
21343 | 2432 | LB |  | nan | 7 | 5 | 1242 | 1.23
21344 | 2272 | OS | L | nan | 10 | 0 | 2530 | 12.22
21345 | 2212 | RI | M | nan | 2 | 0 | 2496 | 57.23
21346 | 2453 | DC |  | nan | 12 | 12 | 2444 | 0
21347 | 2213 | CF |  | nan | 8 | 4 | 2693 | 64.68
21348 | 2433 | JO |  | nan | 0 | 0 | 1282 | 51.03
21349 | 2453 | EX |  | nan | 0 | 0 | 2444 | 81.2
21350 | 2440 | GP |  | nan | 9 | 3 | 1279 | 17.97
21351 | 2271 | RI | S | nan | 2 | 3 | 19 | 11.68
21352 | 2440 | SD |  | nan | 10 | 4 | 1279 | 6.9
21354 | 2272 | CF |  | nan | 8 | 4 | 2530 | 0
21356 | 2272 | DG | L | nan | 10 | 2 | 2530 | 1.41
21358 | 2432 | JD |  | nan | 12 | 12 | 1242 | 39.27
21359 | 2450 | LB |  | nan | 0 | 0 | 2397 | 15.15
21360 | 2442 | LR |  | nan | 2 | 4 | 2702 | 38.57
21361 | 2273 | RI |  | nan | 6 | 8 | 2389 | 25.68
21362 | 2444 | LF |  | nan | 12 | 12 | 1296 | 23.38
21364 | 2443 | JD |  | nan | 1 | 5 | 1252 | 28.24
21366 | 2445 | SD |  | nan | 12 | 2 | 1278 | 35.95
21367 | 2273 | CC |  | nan | 12 | 12 | 2389 | 48.38
21368 | 2442 | EX |  | nan | 11 | 0 | 2702 | 52.04
21369 | 2444 | DC |  | nan | 12 | 3 | 1296 | 24.38
21370 | 2441 | SD | L | nan | 8 | 4 | 2509 | 32.61
21371 | 2438 | RI |  | nan | 4 | 8 | 2347 | 36.51
21372 | 2438 | JO |  | nan | 0 | 0 | 2347 | 71.03
21373 | 2444 | RI |  | nan | 9 | 3 | 1296 | 13.94
21375 | 2444 | PB |  | nan | 11 | 1 | 1296 | 28.29
21376 | 2433 | PH |  | nan | 12 | 12 | 1282 | 52.97
21377 | 2445 | PB |  | nan | 12 | 0 | 1278 | 36.67
21379 | 2433 | RI | S | nan | 0 | 0 | 1282 | 50.05
21380 | 2454 | DF |  | nan | 0 | 0 | 2426 | 5.67
21382 | 2451 | OT |  | nan | 7 | 5 | 2668 | 7.57
21383 | 2213 | EX |  | nan | 11 | 3 | 2693 | 2.44
21384 | 2439 | MHJ |  | nan | 10 | 2 | 2467 | 11.02
21386 | 2430 | LX |  | nan | 8 | 4 | 2434 | 9.07
21388 | 2445 | RI | L | nan | 9 | 5 | 1278 | 34.78
21389 | 2211 | RI | M | nan | 8 | 11 | 2437 | 14.67
21390 | 2213 | CC |  | nan | 10 | 0 | 2693 | 67.51
21391 | 2213 | LO | M | nan | 12 | 12 | 2693 | 51.98
21393 | 2444 | CC |  | nan | 12 | 3 | 1296 | 21.24
21397 | 2453 | LC |  | nan | 10 | 2 | 2444 | 15.91
21398 | 2450 | CC |  | nan | 12 | 0 | 2397 | 45.11
21400 | 2450 | PL | L | nan | 8 | 2 | 2397 | 30.3
21401 | 2273 | SD | L | nan | 0 | 0 | 2389 | 0
21405 | 2444 | DC |  | nan | 7 | 2 | 1296 | 23.12
21406 | 2448 | PF |  | nan | 3 | 0 | 2411 | 11.91
21407 | 2444 | DP | M | nan | 10 | 2 | 1296 | 0
21408 | 2459 | PH |  | nan | 2 | 0 | 2650 | 29.43
21409 | 2439 | PB |  | nan | 10 | 2 | 2467 | 9.81
21410 | 2211 | DG |  | nan | 0 | 0 | 2437 | 41.26
21411 | 2463 | RI | M | nan | 10 | 0 | 2366 | 31.12
21412 | 2443 | LF |  | nan | 10 | 0 | 1252 | 0.06
21413 | 2275 | DE |  | nan | 0 | 0 | 2676 | 1.13
21414 | 2211 | LR |  | nan | 0 | 0 | 2437 | 15.35
21415 | 2460 | PX |  | nan | 9 | 3 | 2420 | 85.62
21417 | 2213 | OT |  | nan | 12 | 12 | 2693 | 64.56
21418 | 2213 | RI | M | nan | 6 | 12 | 2693 | 62.94
21419 | 2436 | GC |  | nan | 0 | 0 | 2435 | 11.55
21421 | 2213 | OT | L | nan | 12 | 12 | 2693 | 55.86
21424 | 2459 | OP |  | nan | 0 | 0 | 2650 | 32.49
21425 | 2443 | RI | L | nan | 9 | 1 | 1252 | 44.16
21426 | 2463 | SV |  | nan | 0 | 0 | 2366 | 9.73
21427 | 2445 | CF |  | nan | 12 | 0 | 1278 | 34.27
21428 | 2213 | CC | M | nan | 0 | 0 | 2693 | 48.17
21429 | 2213 | MC |  | nan | 12 | 12 | 2693 | 48
21431 | 2446 | OP |  | nan | 9 | 1 | 2410 | 31.39
21433 | 2441 | DG | M | nan | 12 | 12 | 2509 | 32.52
21434 | 2463 | MHJ |  | nan | 2 | 0 | 2366 | 33.46
21435 | 2271 | OT | L | nan | 12 | 2 | 19 | 14.73
21436 | 2447 | CC |  | nan | 2 | 0 | 2433 | 28.95
21438 | 2430 | RI | S | nan | 0 | 0 | 2434 | 1.09
21440 | 2440 | PX |  | nan | 10 | 2 | 1279 | 21.15
21441 | 2272 | SD |  | nan | 0 | 0 | 2530 | 14.41
21442 | 2443 | DG | L | nan | 12 | 12 | 1252 | 31
21443 | 2465 | LF |  | nan | 0 | 0 | 1243 | 30.87
21444 | 2432 | W | L | nan | 12 | 12 | 1242 | 39.27
21445 | 2435 | EX |  | nan | 6 | 8 | 1290 | 19.75
21447 | 2444 | RI | L | nan | 9 | 3 | 1296 | 16.06
21448 | 2213 | JO |  | nan | 9 | 3 | 2693 | 58.53
21450 | 2440 | CC |  | nan | 12 | 3 | 1279 | 12.08
21451 | 2442 | CC | M | nan | 12 | 12 | 2702 | 51.46
21452 | 2213 | DC |  | nan | 10 | 2 | 2693 | 61.69
21453 | 2213 | EX |  | nan | 0 | 0 | 2693 | 46.53
21456 | 2218 | CC |  | nan | 0 | 0 | 2674 | 45.22
21457 | 2440 | PX |  | nan | 8 | 3 | 1279 | 34.3
21458 | 2213 | RI |  | nan | 12 | 1 | 2693 | 5.78
21459 | 2271 | LO | M | nan | 2 | 0 | 19 | 8.19
21461 | 2445 | SV |  | nan | 3 | 10 | 1278 | 8.65
21463 | 2433 | OP |  | nan | 0 | 0 | 1282 | 91.08
21464 | 2213 | JD |  | nan | 4 | 0 | 2693 | 0
21465 | 2213 | LR |  | nan | 12 | 12 | 2693 | 78.09
21466 | 2213 | PF |  | nan | 9 | 3 | 2693 | 55.09
21467 | 2432 | PH |  | nan | 12 | 12 | 1242 | 20.91
21469 | 2460 | DG | M | nan | 9 | 10 | 2420 | 10.95
21470 | 2273 | OP |  | nan | 10 | 0 | 2389 | 67.89
21472 | 2438 | MC |  | nan | 8 | 4 | 2347 | 38.18
21475 | 2433 | PL | L | nan | 12 | 12 | 1282 | 83.56
21476 | 2441 | RI | M | nan | 9 | 1 | 2509 | 0
21477 | 2433 | DG | M | nan | 2 | 3 | 1282 | 73.35
21479 | 2443 | SD | M | nan | 9 | 4 | 1252 | 38.01
21480 | 2214 | LP |  | nan | 12 | 12 | 2354 | 24.06
21484 | 2438 | SD | L | nan | 9 | 1 | 2347 | 37.76
21485 | 2461 | LU |  | nan | 0 | 0 | 2767 | 66.01
21486 | 2450 | OT | L | nan | 1 | 3 | 2397 | 7.29
21487 | 2442 | BDE |  | nan | 12 | 12 | 2702 | 49.26
21488 | 2213 | LB |  | nan | 10 | 3 | 2693 | 74.25
21491 | 2450 | PH |  | nan | 2 | 0 | 2397 | 0.19
21492 | 2459 | SD | L | nan | 0 | 0 | 2650 | 20.64
21493 | 2442 | CF |  | nan | 3 | 9 | 2702 | 25.82
21494 | 2451 | SD |  | nan | 8 | 1 | 2668 | 6.56
21495 | 2273 | MC |  | nan | 0 | 0 | 2389 | 71.32
21496 | 2213 | IP |  | nan | 10 | 0 | 2693 | 40.73
21497 | 2275 | LF | L | nan | 0 | 0 | 2676 | 0
21498 | 2435 | LC |  | nan | 4 | 6 | 1290 | 11.31
21499 | 2464 | PL | L | nan | 0 | 0 | 2468 | 0
21500 | 2446 | DF |  | nan | 0 | 0 | 2410 | 44.13
21501 | 2433 | CL | L | nan | 11 | 12 | 1282 | 72.67
21503 | 2450 | CC |  | nan | 12 | 12 | 2397 | 40.07
21504 | 2273 | RI | M | nan | 7 | 8 | 2389 | 49.17
21506 | 2213 | DP |  | nan | 10 | 2 | 2693 | 62.63
21507 | 2450 | OT | L | nan | 10 | 11 | 2397 | 11.06
21508 | 2272 | PH |  | nan | 0 | 0 | 2530 | 2.91
21509 | 2463 | PF |  | nan | 0 | 0 | 2366 | 30.13
21511 | 2442 | LF |  | nan | 12 | 12 | 2702 | 64.11
21513 | 2451 | DG | M | nan | 7 | 5 | 2668 | 9.34
21515 | 2462 | PH |  | nan | 12 | 12 | 2704 | 0
21516 | 2211 | DG | M | nan | 0 | 0 | 2437 | 14.84
21517 | 2211 | GC |  | nan | 10 | 11 | 2437 | 5.13
21518 | 2451 | RI |  | nan | 12 | 12 | 2668 | 3.78
21520 | 2275 | LO |  | nan | 0 | 0 | 2676 | 4.12
21521 | 2460 | PL | L | nan | 2 | 3 | 2420 | 4.9
21522 | 2463 | CF |  | nan | 0 | 0 | 2366 | 52.58
21523 | 2460 | OT | L | nan | 11 | 12 | 2420 | 35.04
21524 | 2269 | RI | M | nan | 0 | 0 | 1263 | 0
21525 | 2438 | LU |  | nan | 0 | 0 | 2347 | 17.97
21526 | 2460 | PH |  | nan | 11 | 12 | 2420 | 26.4
21527 | 2443 | JF |  | nan | 1 | 4 | 1252 | 51.63
21528 | 2440 | OS | L | nan | 10 | 0 | 1279 | 38.65
21530 | 2433 | JD |  | nan | 0 | 0 | 1282 | 82.5
21531 | 2213 | LF |  | nan | 9 | 3 | 2693 | 65.89
21532 | 2445 | OP |  | nan | 12 | 3 | 1278 | 36.45
21533 | 2465 | PL | L | nan | 0 | 0 | 1243 | 0
21534 | 2440 | LO | M | nan | 11 | 2 | 1279 | 44.64
21535 | 2460 | LP |  | nan | 9 | 4 | 2420 | 19.51
21538 | 2218 | SD | L | nan | 0 | 0 | 2674 | 41.77
21539 | 2215 | RI | M | nan | 0 | 0 | 2701 | 79.32
21540 | 2271 | ED |  | nan | 10 | 0 | 19 | 11.29
21541 | 2456 | W | L | nan | 0 | 0 | 2419 | 27.45
21542 | 2213 | LO |  | nan | 12 | 12 | 2693 | 71.68
21543 | 2460 | OP |  | nan | 12 | 2 | 2420 | 79.96
21544 | 2460 | GC |  | nan | 9 | 0 | 2420 | 27.52
21545 | 2446 | CC |  | nan | 10 | 0 | 2410 | 44.62
21546 | 3900 | PF |  | nan | 8 | 4 | 1267 | 19.94
21547 | 2433 | IP |  | nan | 10 | 0 | 1282 | 21.36
21550 | 2457 | LC |  | nan | 0 | 0 | 2686 | 16.97
21551 | 2212 | DP |  | nan | 0 | 0 | 2496 | 72.24
21552 | 2211 | SD | M | nan | 6 | 11 | 2437 | 13.15
21553 | 2461 | DP |  | nan | 0 | 0 | 2767 | 3.99
21554 | 2443 | JO |  | nan | 12 | 12 | 1252 | 42.21
21555 | 2445 | OS | L | nan | 10 | 0 | 1278 | 31.15
21556 | 2273 | PH |  | nan | 4 | 8 | 2389 | 17.05
21557 | 2214 | OS | L | nan | 8 | 12 | 2354 | 25.7
21558 | 3899 | JF |  | nan | 0 | 0 | 1928 | 22.12
21559 | 2440 | OS | L | nan | 12 | 0 | 1279 | 3.32
21560 | 2466 | SD |  | nan | 1 | 0 | 2384 | 27.37
21561 | 2460 | LF | L | nan | 12 | 1 | 2420 | 56.12
21562 | 2213 | DG | M | nan | 12 | 12 | 2693 | 58.03
21563 | 3899 | OP |  | nan | 0 | 0 | 1928 | 0.75
21564 | 2442 | BDE |  | nan | 12 | 12 | 2702 | 53.8
21565 | 2455 | SD |  | nan | 10 | 12 | 2355 | 1.91
21567 | 2463 | PF |  | nan | 3 | 0 | 2366 | 46.05
21568 | 2450 | LD |  | nan | 2 | 0 | 2397 | 11.17
21569 | 2272 | LO | M | nan | 9 | 3 | 2530 | 1.56
21570 | 2213 | CL | M | nan | 10 | 2 | 2693 | 35.28
21571 | 2463 | DE |  | nan | 7 | 5 | 2366 | 30.41
21572 | 2439 | LC |  | nan | 0 | 0 | 2467 | 22.95
21574 | 2444 | DG | L | nan | 9 | 12 | 1296 | 10.71
21581 | 2453 | GP |  | nan | 7 | 2 | 2444 | 61.42
21583 | 2442 | RI | M | nan | 12 | 5 | 2702 | 39.34
21584 | 2443 | EX |  | nan | 8 | 2 | 1252 | 22.81
21586 | 2430 | CL | M | nan | 4 | 8 | 2434 | 1.18
21587 | 2438 | OP |  | nan | 10 | 2 | 2347 | 49.48
21588 | 2463 | LX |  | nan | 2 | 0 | 2366 | 29.26
21590 | 2460 | SD |  | nan | 9 | 4 | 2420 | 27.53
21591 | 2466 | OT |  | nan | 9 | 3 | 2384 | 38.47
21592 | 2272 | OT |  | nan | 8 | 11 | 2530 | 11.77
21593 | 2460 | LP |  | nan | 8 | 1 | 2420 | 26.7
21594 | 2445 | SD |  | nan | 11 | 2 | 1278 | 36.57
21595 | 2450 | LF | L | nan | 12 | 3 | 2397 | 6.93
21596 | 2442 | CL | M | nan | 9 | 3 | 2702 | 52.73
21597 | 2450 | PB |  | nan | 2 | 0 | 2397 | 31.4
21598 | 2443 | SD | L | nan | 12 | 12 | 1252 | 11.97
21599 | 2273 | CC |  | nan | 3 | 4 | 2389 | 45.88
21600 | 2433 | PH |  | nan | 7 | 4 | 1282 | 91.08
21602 | 2456 | PB |  | nan | 10 | 0 | 2419 | 23.69
21604 | 2453 | LR |  | nan | 9 | 3 | 2444 | 63.71
21605 | 2213 | BDE |  | nan | 8 | 4 | 2693 | 70.79
21607 | 3899 | PH |  | nan | 8 | 9 | 1928 | 22.12
21610 | 2460 | DG | M | nan | 12 | 12 | 2420 | 28.21
21611 | 2213 | LF |  | nan | 10 | 0 | 2693 | 61.76
21612 | 2273 | LO |  | nan | 3 | 9 | 2389 | 8.08
21613 | 2464 | CL | M | nan | 12 | 0 | 2468 | 33.52
21614 | 2213 | PB |  | nan | 12 | 12 | 2693 | 32.83
21615 | 2453 | DP | M | nan | 11 | 0 | 2444 | 12.6
21616 | 2433 | RI |  | nan | 3 | 0 | 1282 | 54.69
21618 | 2451 | W | L | nan | 8 | 1 | 2668 | 5.93
21619 | 2269 | SD | L | nan | 6 | 0 | 1263 | 16.84
21620 | 2214 | OP |  | nan | 11 | 5 | 2354 | 10.81
21621 | 2430 | EX |  | nan | 0 | 0 | 2434 | 10.28
21622 | 2271 | SD |  | nan | 12 | 2 | 19 | 15.59
21623 | 2212 | OT | L | nan | 0 | 0 | 2496 | 72.24
21625 | 2460 | CF |  | nan | 12 | 12 | 2420 | 24.88
21627 | 2466 | MHJ |  | nan | 0 | 0 | 2384 | 11.98
21628 | 2213 | PB |  | nan | 12 | 12 | 2693 | 59.15
21629 | 2445 | DP |  | nan | 2 | 10 | 1278 | 33.12
21630 | 2213 | DC |  | nan | 12 | 12 | 2693 | 77.05
21632 | 2445 | LR |  | nan | 12 | 12 | 1278 | 16.1
21633 | 2443 | OS | L | nan | 11 | 3 | 1252 | 19.74
21634 | 2213 | GC |  | nan | 9 | 4 | 2693 | 63.21
21635 | 2445 | LO | M | nan | 0 | 0 | 1278 | 31.77
21636 | 2438 | OT |  | nan | 10 | 2 | 2347 | 39.48
21640 | 2441 | LF | L | nan | 8 | 4 | 2509 | 0
21641 | 3900 | JF |  | nan | 12 | 12 | 1267 | 19.31
21643 | 2464 | DC |  | nan | 7 | 12 | 2468 | 52.67
21644 | 2441 | DE |  | nan | 9 | 3 | 2509 | 0
21645 | 2434 | OT |  | nan | 0 | 0 | 2508 | 56.28
21647 | 2273 | LD |  | nan | 6 | 8 | 2389 | 30.42
21648 | 2455 | SV |  | nan | 8 | 5 | 2355 | 3.02
21650 | 2441 | RI | M | nan | 0 | 0 | 2509 | 0
21652 | 2463 | GC |  | nan | 8 | 11 | 2366 | 20.16
21653 | 2442 | OP |  | nan | 9 | 5 | 2702 | 45.52
21654 | 2213 | PF |  | nan | 9 | 0 | 2693 | 49.27
21656 | 2433 | LO | M | nan | 12 | 12 | 1282 | 91.08
21657 | 2442 | LF |  | nan | 10 | 3 | 2702 | 31.89
21658 | 2443 | PB |  | nan | 10 | 2 | 1252 | 3.27
21659 | 2445 | CC | M | nan | 0 | 0 | 1278 | 35.4
21660 | 2437 | LO |  | nan | 10 | 0 | 2476 | 25.48
21661 | 2272 | PH |  | nan | 10 | 0 | 2530 | 8.16
21663 | 2213 | BDE |  | nan | 12 | 12 | 2693 | 77.05
21664 | 2457 | PB |  | nan | 0 | 0 | 2686 | 64.12
21666 | 2451 | GC |  | nan | 9 | 5 | 2668 | 2.59
21667 | 3900 | OS | L | nan | 11 | 0 | 1267 | 14.52
21669 | 2213 | PB |  | nan | 12 | 12 | 2693 | 19.68
21670 | 2453 | RI | S | nan | 11 | 3 | 2444 | 75.76
21671 | 2460 | DP | M | nan | 12 | 12 | 2420 | 33.03
21672 | 2211 | SV |  | nan | 10 | 0 | 2437 | 15.27
21673 | 2432 | ED |  | nan | 0 | 0 | 1242 | 3.82
21674 | 2433 | LF | L | nan | 9 | 0 | 1282 | 49.1
21675 | 2463 | PB |  | nan | 4 | 10 | 2366 | 32.12
21676 | 2443 | DP | M | nan | 12 | 1 | 1252 | 27.92
21678 | 2433 | PL | L | nan | 11 | 0 | 1282 | 76.99
21679 | 2460 | LP |  | nan | 9 | 6 | 2420 | 20.52
21680 | 2211 | DP | M | nan | 0 | 0 | 2437 | 39.58
21681 | 2438 | LP |  | nan | 4 | 6 | 2347 | 55.37
21683 | 2453 | DG | L | nan | 8 | 4 | 2444 | 51.19
21684 | 2460 | JD |  | nan | 0 | 0 | 2420 | 79.1
21685 | 2464 | LR |  | nan | 1 | 2 | 2468 | 27.87
21687 | 2444 | MHJ |  | nan | 11 | 12 | 1296 | 17.22
21689 | 2442 | SD | M | nan | 12 | 12 | 2702 | 32.82
21690 | 2463 | DG | M | nan | 12 | 12 | 2366 | 28.13
21691 | 2464 | EX |  | nan | 0 | 0 | 2468 | 0.89
21694 | 2440 | PB |  | nan | 12 | 3 | 1279 | 11.07
21695 | 2273 | JO |  | nan | 0 | 0 | 2389 | 0
21698 | 2213 | SD | M | nan | 12 | 12 | 2693 | 73.67
21699 | 2450 | ED |  | nan | 7 | 5 | 2397 | 42.89
21700 | 2450 | RI | L | nan | 8 | 11 | 2397 | 65.4
21701 | 2450 | PH |  | nan | 8 | 4 | 2397 | 49.53
21702 | 2456 | PH |  | nan | 0 | 0 | 2419 | 29.62
21704 | 2443 | CC |  | nan | 1 | 0 | 1252 | 7.91
21705 | 2273 | PL | L | nan | 10 | 0 | 2389 | 47.72
21707 | 2460 | MC |  | nan | 12 | 1 | 2420 | 57.35
21708 | 2431 | DG | L | nan | 10 | 0 | 2499 | 7.56
21709 | 2466 | PH |  | nan | 10 | 2 | 2384 | 29.51
21710 | 2443 | OT | M | nan | 12 | 12 | 1252 | 3.38
21711 | 2442 | DG | M | nan | 0 | 0 | 2702 | 47.99
21712 | 2450 | OS | L | nan | 3 | 4 | 2397 | 51.07
21714 | 2450 | DE |  | nan | 8 | 11 | 2397 | 52.11
21716 | 2213 | LC |  | nan | 12 | 5 | 2693 | 7.42
21717 | 2444 | CL | L | nan | 10 | 2 | 1296 | 28.06
21718 | 2444 | RI | M | nan | 11 | 1 | 1296 | 29.57
21720 | 2211 | PB |  | nan | 0 | 0 | 2437 | 8.17
21721 | 2213 | IP |  | nan | 0 | 0 | 2693 | 0
21722 | 2213 | CL | M | nan | 10 | 2 | 2693 | 21.92
21723 | 2453 | JD |  | nan | 12 | 12 | 2444 | 5.33
21727 | 2443 | OT |  | nan | 12 | 12 | 1252 | 35.58
21728 | 2430 | LF | L | nan | 4 | 8 | 2434 | 3
21729 | 2450 | LO | M | nan | 2 | 0 | 2397 | 4.77
21730 | 2463 | DP |  | nan | 1 | 0 | 2366 | 36.61
21731 | 2442 | DF |  | nan | 12 | 12 | 2702 | 56.3
21732 | 2213 | RI | S | nan | 0 | 0 | 2693 | 27.52
21733 | 2463 | LB |  | nan | 4 | 10 | 2366 | 23.61
21734 | 2440 | CL | M | nan | 11 | 3 | 1279 | 26.25
21735 | 2433 | SD | M | nan | 9 | 5 | 1282 | 61.94
21736 | 2443 | CC |  | nan | 8 | 1 | 1252 | 34.49
21737 | 2445 | SV |  | nan | 12 | 12 | 1278 | 22.13
21738 | 2442 | OT |  | nan | 12 | 5 | 2702 | 55.23
21740 | 2436 | PF |  | nan | 0 | 0 | 2435 | 6.64
21741 | 2214 | LC |  | nan | 10 | 0 | 2354 | 28.53
21743 | 2460 | PH |  | nan | 12 | 12 | 2420 | 50.13
21744 | 2443 | PF |  | nan | 12 | 1 | 1252 | 38.17
21745 | 2445 | RI |  | nan | 12 | 0 | 1278 | 17.62
21746 | 2273 | SD |  | nan | 6 | 9 | 2389 | 19.24
21747 | 2275 | GP |  | nan | 0 | 0 | 2676 | 34.4
21748 | 2433 | LR |  | nan | 10 | 4 | 1282 | 86.36
21749 | 2441 | RI |  | nan | 1 | 4 | 2509 | 29.64
21750 | 2213 | CL | M | nan | 12 | 12 | 2693 | 81.18
21751 | 2433 | OT | M | nan | 2 | 0 | 1282 | 79.2
21753 | 2440 | LO | M | nan | 11 | 3 | 1279 | 26
21754 | 2441 | LF | L | nan | 11 | 0 | 2509 | 32.68
21755 | 2466 | DG |  | nan | 9 | 3 | 2384 | 40.46
21756 | 2213 | CF |  | nan | 12 | 12 | 2693 | 61.92
21757 | 2455 | LB |  | nan | 10 | 2 | 2355 | 14.64
21758 | 2445 | LF |  | nan | 0 | 0 | 1278 | 33.92
21763 | 2211 | DC |  | nan | 5 | 7 | 2437 | 3.86
21764 | 2443 | PB |  | nan | 9 | 10 | 1252 | 23.98
21765 | 3900 | OT |  | nan | 2 | 4 | 1267 | 27.39
21766 | 2456 | CL | M | nan | 0 | 0 | 2419 | 86.61
21767 | 2440 | DP |  | nan | 11 | 1 | 1279 | 39.91
21768 | 2273 | LF |  | nan | 10 | 0 | 2389 | 56.86
21771 | 2450 | GC |  | nan | 2 | 0 | 2397 | 19.76
21772 | 2445 | CC |  | nan | 11 | 1 | 1278 | 33.6
21773 | 2433 | LF |  | nan | 10 | 0 | 1282 | 75.79
21774 | 2445 | IP |  | nan | 10 | 0 | 1278 | 40.64
21775 | 2432 | GC |  | nan | 10 | 0 | 1242 | 4.87
21776 | 2450 | OP |  | nan | 10 | 0 | 2397 | 42.63
21777 | 2455 | GP |  | nan | 9 | 12 | 2355 | 1.08
21778 | 2433 | GP |  | nan | 9 | 0 | 1282 | 62.68
21779 | 2211 | PH |  | nan | 0 | 0 | 2437 | 43.22
21782 | 2445 | JF |  | nan | 10 | 0 | 1278 | 43.32
21784 | 2441 | MHJ |  | nan | 11 | 0 | 2509 | 10.65
21785 | 2463 | DP |  | nan | 0 | 0 | 2366 | 16.35
21786 | 2213 | OP |  | nan | 7 | 12 | 2693 | 34.28
21787 | 2213 | DF |  | nan | 12 | 12 | 2693 | 34.57
21788 | 2465 | DP |  | nan | 11 | 0 | 1243 | 0.04
21789 | 2444 | CL | L | nan | 8 | 3 | 1296 | 15.94
21790 | 2444 | ED |  | nan | 9 | 3 | 1296 | 17.08
21792 | 2218 | LU |  | nan | 0 | 0 | 2674 | 44.98
21794 | 2451 | RI |  | nan | 7 | 5 | 2668 | 7.14
21795 | 2433 | LD |  | nan | 0 | 0 | 1282 | 25.42
21797 | 2466 | RI | S | nan | 2 | 5 | 2384 | 26.77
21800 | 2440 | LD |  | nan | 12 | 12 | 1279 | 50.95
21801 | 2218 | GC |  | nan | 0 | 0 | 2674 | 17.76
21802 | 2445 | OP |  | nan | 11 | 0 | 1278 | 37.56
21804 | 2444 | LB |  | nan | 2 | 3 | 1296 | 10.21
21805 | 2452 | LO | M | nan | 10 | 2 | 1294 | 30.82
21807 | 2215 | LX |  | nan | 0 | 0 | 2701 | 74.93
21808 | 2213 | DG | L | nan | 12 | 12 | 2693 | 63.79
21809 | 2213 | SD |  | nan | 2 | 6 | 2693 | 52.36
21810 | 2453 | ED |  | nan | 9 | 3 | 2444 | 38.71
21811 | 2464 | PH |  | nan | 7 | 12 | 2468 | 49.66
21813 | 2440 | LD |  | nan | 8 | 4 | 1279 | 30.23
21814 | 2433 | LO | M | nan | 0 | 0 | 1282 | 55.55
21815 | 2463 | JD |  | nan | 12 | 12 | 2366 | 2.01
21816 | 2450 | RI |  | nan | 0 | 0 | 2397 | 11.44
21817 | 2273 | OP |  | nan | 7 | 4 | 2389 | 20.11
21818 | 2213 | LO |  | nan | 3 | 9 | 2693 | 65.88
21819 | 2460 | LP |  | nan | 10 | 0 | 2420 | 65.77
21820 | 2433 | JO |  | nan | 3 | 0 | 1282 | 77.12
21821 | 2431 | IP |  | nan | 0 | 0 | 2499 | 0
21823 | 2439 | DP | M | nan | 12 | 12 | 2467 | 20.58
21824 | 2463 | PH |  | nan | 0 | 0 | 2366 | 50
21825 | 3900 | LF | L | nan | 0 | 0 | 1267 | 12.33
21826 | 2455 | OT |  | nan | 8 | 5 | 2355 | 3.28
21829 | 2435 | LB |  | nan | 0 | 0 | 1290 | 68.34
21830 | 2443 | LF |  | nan | 10 | 0 | 1252 | 40.77
21831 | 2213 | LP |  | nan | 7 | 2 | 2693 | 81.11
21833 | 2441 | CL | L | nan | 8 | 4 | 2509 | 40.75
21834 | 2460 | CC |  | nan | 3 | 9 | 2420 | 74.27
21836 | 2464 | CL | M | nan | 0 | 0 | 2468 | 69.88
21838 | 2463 | LB |  | nan | 0 | 0 | 2366 | 30.81
21839 | 2443 | OT |  | nan | 9 | 10 | 1252 | 18.1
21840 | 3595 | CC | M | nan | 6 | 0 | 741 | 8.28
21841 | 2213 | CL | M | nan | 10 | 2 | 2693 | 50.87
21842 | 2437 | DF |  | nan | 4 | 8 | 2476 | 4.34
21843 | 2451 | DF |  | nan | 0 | 0 | 2668 | 0
21844 | 2431 | OT |  | nan | 10 | 0 | 2499 | 2.29
21845 | 2453 | RI | M | nan | 12 | 12 | 2444 | 81.2
21846 | 2273 | CF |  | nan | 0 | 0 | 2389 | 9.59
21848 | 2452 | PB |  | nan | 0 | 0 | 1294 | 26
21849 | 2433 | OP |  | nan | 0 | 0 | 1282 | 3.75
21851 | 2443 | CL | L | nan | 12 | 12 | 1252 | 43.41
21852 | 2456 | OP |  | nan | 4 | 6 | 2419 | 38.49
21854 | 2274 | CC | M | nan | 0 | 0 | 2771 | 0
21855 | 2440 | RI |  | nan | 10 | 0 | 1279 | 13.1
21856 | 2440 | LD |  | nan | 9 | 3 | 1279 | 50.99
21857 | 2447 | CL | M | nan | 2 | 0 | 2433 | 4
21858 | 2442 | OP |  | nan | 12 | 12 | 2702 | 41.77
21859 | 2443 | CC |  | nan | 12 | 12 | 1252 | 27.29
21860 | 2213 | LB |  | nan | 1 | 5 | 2693 | 82.17
21861 | 2437 | MC |  | nan | 9 | 3 | 2476 | 2.18
21863 | 2463 | CL | M | nan | 3 | 5 | 2366 | 26.47
21866 | 2213 | DP | M | nan | 12 | 12 | 2693 | 43.58
21868 | 2448 | CC |  | nan | 2 | 5 | 2411 | 29.2
21871 | 2214 | RI |  | nan | 0 | 0 | 2354 | 38.92
21873 | 2438 | PF |  | nan | 0 | 0 | 2347 | 20.38
21874 | 2433 | LO | M | nan | 10 | 0 | 1282 | 57.75
21875 | 2273 | LO |  | nan | 6 | 7 | 2389 | 65.41
21876 | 2466 | SD | M | nan | 12 | 0 | 2384 | 44.63
21880 | 2463 | PX |  | nan | 12 | 12 | 2366 | 30.17
21883 | 2438 | OT |  | nan | 0 | 0 | 2347 | 39.21
21884 | 2435 | CL | M | nan | 12 | 12 | 1290 | 68.34
21886 | 2445 | PB |  | nan | 11 | 6 | 1278 | 36.57
21887 | 2438 | OT |  | nan | 0 | 0 | 2347 | 47.34
21888 | 2213 | RI | S | nan | 12 | 0 | 2693 | 59.78
21889 | 2441 | LO |  | nan | 11 | 12 | 2509 | 10.74
21890 | 2213 | CC |  | nan | 11 | 3 | 2693 | 0
21891 | 2435 | ED |  | nan | 0 | 0 | 1290 | 68.34
21893 | 2457 | GC |  | nan | 0 | 0 | 2686 | 3.71
21895 | 3900 | MHJ |  | nan | 10 | 0 | 1267 | 20.61
21896 | 2443 | PH |  | nan | 12 | 0 | 1252 | 15.31
21897 | 2442 | BDE |  | nan | 12 | 12 | 2702 | 55.56
21898 | 2450 | PB |  | nan | 3 | 4 | 2397 | 51.71
21900 | 2433 | OT | M | nan | 12 | 1 | 1282 | 34.54
21901 | 2450 | RI | S | nan | 0 | 0 | 2397 | 88.68
21903 | 2460 | PX |  | nan | 9 | 0 | 2420 | 24.6
21904 | 2450 | RI | M | nan | 2 | 0 | 2397 | 38.48
21905 | 2464 | DG | M | nan | 1 | 2 | 2468 | 26.88
21906 | 2438 | OP |  | nan | 0 | 0 | 2347 | 39.76
21907 | 2442 | OT | M | nan | 9 | 5 | 2702 | 46.1
21908 | 2450 | CL | L | nan | 12 | 12 | 2397 | 46.95
21909 | 2463 | DP |  | nan | 12 | 12 | 2366 | 27.94
21910 | 2444 | PB |  | nan | 7 | 2 | 1296 | 27.53
21911 | 2442 | CC |  | nan | 12 | 12 | 2702 | 36.46
21912 | 2211 | W | L | nan | 12 | 0 | 2437 | 17.68
21913 | 2215 | RI | M | nan | 9 | 3 | 2701 | 0
21914 | 2451 | PB |  | nan | 12 | 12 | 2668 | 8.96
21915 | 2445 | OT | M | nan | 10 | 0 | 1278 | 46.71
21916 | 2466 | OT | L | nan | 1 | 0 | 2384 | 43.4
21917 | 2433 | CC |  | nan | 0 | 0 | 1282 | 27.68
21919 | 2444 | LF |  | nan | 12 | 6 | 1296 | 2.89
21920 | 2433 | DF |  | nan | 0 | 0 | 1282 | 32.82
21921 | 2273 | OT | M | nan | 12 | 12 | 2389 | 16.24
21923 | 2445 | GC |  | nan | 11 | 7 | 1278 | 41.29
21924 | 2463 | DP | M | nan | 0 | 0 | 2366 | 20.23
21925 | 2450 | OT |  | nan | 0 | 0 | 2397 | 88.68
21926 | 2443 | DC |  | nan | 11 | 1 | 1252 | 43.13
21930 | 2456 | CL | L | nan | 0 | 0 | 2419 | 55.92
21931 | 3900 | OT | L | nan | 9 | 11 | 1267 | 15.52
21932 | 2453 | LF |  | nan | 10 | 2 | 2444 | 51.93
21934 | 2218 | DG | L | nan | 2 | 0 | 2674 | 39.47
21935 | 2442 | DG | M | nan | 12 | 12 | 2702 | 57.67
21936 | 2442 | CL | M | nan | 2 | 4 | 2702 | 35.78
21938 | 2433 | OT |  | nan | 0 | 0 | 1282 | 91.08
21939 | 2447 | RI | M | nan | 3 | 0 | 2433 | 46
21940 | 2460 | CC |  | nan | 3 | 4 | 2420 | 5.33
21941 | 2450 | RI | M | nan | 8 | 11 | 2397 | 50.4
21942 | 2273 | LO |  | nan | 8 | 10 | 2389 | 50.87
21943 | 2453 | DC |  | nan | 9 | 4 | 2444 | 52.82
21944 | 2214 | RI |  | nan | 9 | 3 | 2354 | 40.3
21945 | 2213 | JF |  | nan | 12 | 12 | 2693 | 87.04
21946 | 2271 | LC |  | nan | 0 | 0 | 19 | 13.76
21948 | 2213 | OT | L | nan | 10 | 2 | 2693 | 21.98
21949 | 2450 | DG | L | nan | 2 | 0 | 2397 | 9.85
21951 | 2444 | CF |  | nan | 12 | 12 | 1296 | 26.91
21952 | 2213 | PX |  | nan | 8 | 4 | 2693 | 0
21953 | 2440 | LF | L | nan | 0 | 0 | 1279 | 59.82
21954 | 2450 | PB |  | nan | 12 | 0 | 2397 | 34.06
21955 | 2444 | LF |  | nan | 1 | 2 | 1296 | 3.71
21956 | 2444 | IP |  | nan | 11 | 12 | 1296 | 19.5
21957 | 2213 | RI | M | nan | 12 | 12 | 2693 | 18.91
21959 | 2460 | ED |  | nan | 12 | 12 | 2420 | 47.29
21962 | 2450 | DG | L | nan | 0 | 0 | 2397 | 49.83
21963 | 2211 | CC |  | nan | 12 | 0 | 2437 | 19.55
21964 | 2442 | OT | M | nan | 12 | 12 | 2702 | 49.84
21965 | 2211 | JO |  | nan | 8 | 12 | 2437 | 20.49
21966 | 2451 | DG | L | nan | 8 | 3 | 2668 | 0.52
21967 | 2463 | CC | M | nan | 3 | 5 | 2366 | 23.86
21969 | 2439 | LP |  | nan | 10 | 0 | 2467 | 29.84
21970 | 2433 | CF |  | nan | 7 | 5 | 1282 | 6.55
21972 | 2460 | JF |  | nan | 9 | 2 | 2420 | 45.3
21976 | 2442 | IP |  | nan | 12 | 12 | 2702 | 59.6
21978 | 2441 | JO |  | nan | 9 | 12 | 2509 | 20.53
21979 | 2213 | GP |  | nan | 8 | 4 | 2693 | 10.34
21980 | 2439 | DG | M | nan | 10 | 0 | 2467 | 30.47
21981 | 2216 | LX |  | nan | 10 | 12 | 18 | 5.65
21982 | 2431 | RI | M | nan | 0 | 0 | 2499 | 0.12
21983 | 2442 | RI | M | nan | 12 | 0 | 2702 | 21.29
21984 | 2213 | PH |  | nan | 12 | 12 | 2693 | 4.96
21985 | 2440 | DP | M | nan | 10 | 2 | 1279 | 19.23
21986 | 2214 | GC |  | nan | 10 | 3 | 2354 | 8.73
21987 | 2442 | CL | L | nan | 12 | 12 | 2702 | 34.08
21988 | 2213 | OT |  | nan | 4 | 0 | 2693 | 87.28
21989 | 2452 | OP |  | nan | 12 | 0 | 1294 | 27.8
21991 | 2451 | SD | M | nan | 12 | 12 | 2668 | 7.76
21992 | 2445 | DF |  | nan | 12 | 12 | 1278 | 16.31
21993 | 2442 | DG | L | nan | 12 | 12 | 2702 | 54.38
21994 | 2460 | CC |  | nan | 11 | 0 | 2420 | 52.21
21995 | 2464 | SD | L | nan | 0 | 0 | 2468 | 40.55
21996 | 2431 | LC |  | nan | 12 | 12 | 2499 | 0.61
21997 | 2433 | GP |  | nan | 11 | 12 | 1282 | 63.83
21998 | 2460 | GC |  | nan | 10 | 0 | 2420 | 86.62
21999 | 2433 | PL | L | nan | 0 | 0 | 1282 | 70.84
22000 | 2440 | PB |  | nan | 11 | 0 | 1279 | 39.52
22001 | 2211 | MHJ |  | nan | 4 | 6 | 2437 | 14.07
22002 | 2436 | LF |  | nan | 0 | 0 | 2435 | 0
22004 | 2454 | EX |  | nan | 0 | 0 | 2426 | 56.68
22005 | 2453 | RI |  | nan | 0 | 0 | 2444 | 31.68
22008 | 2460 | PL | L | nan | 8 | 10 | 2420 | 63.48
22010 | 2456 | CC | M | nan | 10 | 0 | 2419 | 62.05
22011 | 2213 | SD |  | nan | 12 | 12 | 2693 | 75.41
22012 | 2435 | LP |  | nan | 3 | 4 | 1290 | 17.77
22013 | 2450 | PH |  | nan | 10 | 0 | 2397 | 67.93
22014 | 2458 | ED |  | nan | 0 | 0 | 147 | 11.68
22015 | 2442 | PF |  | nan | 12 | 12 | 2702 | 41.93
22017 | 2445 | OP |  | nan | 8 | 10 | 1278 | 12.9
22018 | 2461 | OT | L | nan | 1 | 0 | 2767 | 23.39
22019 | 2213 | LF |  | nan | 9 | 0 | 2693 | 43.25
22020 | 2439 | RI |  | nan | 10 | 0 | 2467 | 31.48
22021 | 2272 | JF |  | nan | 0 | 0 | 2530 | 12.59
22023 | 2439 | DG | M | nan | 10 | 2 | 2467 | 23.17
22024 | 2214 | RI |  | nan | 10 | 0 | 2354 | 21.22
22026 | 2430 | DG | L | nan | 7 | 5 | 2434 | 8.25
22027 | 2433 | RI | M | nan | 0 | 0 | 1282 | 45.22
22029 | 2448 | DP | M | nan | 5 | 8 | 2411 | 13.15
22030 | 2213 | RI | L | nan | 12 | 12 | 2693 | 66.99
22031 | 2213 | LU |  | nan | 2 | 5 | 2693 | 61.86
22033 | 2433 | DG |  | nan | 0 | 0 | 1282 | 51.2
22034 | 2440 | BDE |  | nan | 12 | 12 | 1279 | 58.5
22035 | 2434 | MHJ |  | nan | 0 | 0 | 2508 | 0.53
22036 | 2455 | SV |  | nan | 12 | 2 | 2355 | 14.97
22037 | 2444 | RI | M | nan | 12 | 12 | 1296 | 26.2
22038 | 2211 | CC |  | nan | 8 | 12 | 2437 | 20.79
22040 | 2218 | CF |  | nan | 0 | 0 | 2674 | 0.6
22041 | 2432 | MC |  | nan | 0 | 0 | 1242 | 39.27
22042 | 2447 | LU |  | nan | 2 | 0 | 2433 | 8.23
22043 | 2463 | MC |  | nan | 12 | 12 | 2366 | 52.58
22044 | 2271 | DP | M | nan | 2 | 0 | 19 | 8.89
22045 | 2463 | RI | M | nan | 11 | 12 | 2366 | 31.37
22046 | 2439 | SV |  | nan | 11 | 0 | 2467 | 31.15
22047 | 2445 | RI | L | nan | 12 | 0 | 1278 | 35.31
22048 | 2213 | RI | M | nan | 9 | 3 | 2693 | 70.26
22049 | 2453 | CL | M | nan | 10 | 0 | 2444 | 57.15
22051 | 2438 | OT |  | nan | 4 | 8 | 2347 | 70.36
22052 | 2438 | CC |  | nan | 4 | 8 | 2347 | 38.4
22053 | 2444 | OT |  | nan | 7 | 3 | 1296 | 16.46
22055 | 2442 | LF |  | nan | 12 | 12 | 2702 | 57.08
22056 | 2439 | PH |  | nan | 10 | 0 | 2467 | 27.19
22057 | 2463 | SV |  | nan | 4 | 9 | 2366 | 27.51
22058 | 2453 | LB |  | nan | 8 | 4 | 2444 | 81.2
22059 | 2463 | LU |  | nan | 0 | 0 | 2366 | 29.1
22060 | 2463 | LU |  | nan | 2 | 0 | 2366 | 31.41
22061 | 2433 | DP |  | nan | 11 | 1 | 1282 | 65.32
22064 | 2460 | PL | L | nan | 10 | 12 | 2420 | 55.95
22065 | 2464 | SD |  | nan | 2 | 0 | 2468 | 28.28
22070 | 2444 | RI | L | nan | 12 | 12 | 1296 | 8.74
22071 | 2211 | DG | M | nan | 5 | 7 | 2437 | 4.67
22072 | 2459 | IP |  | nan | 0 | 0 | 2650 | 46.62
22073 | 2453 | PH |  | nan | 8 | 4 | 2444 | 46.31
22074 | 2213 | OP |  | nan | 7 | 8 | 2693 | 0
22075 | 2431 | IP |  | nan | 0 | 0 | 2499 | 19.9
22076 | 2443 | CC |  | nan | 12 | 12 | 1252 | 0
22077 | 3900 | MC |  | nan | 10 | 11 | 1267 | 12.45
22078 | 2440 | JF |  | nan | 12 | 12 | 1279 | 55.84
22079 | 2444 | PB |  | nan | 12 | 12 | 1296 | 22.09
22080 | 2439 | CL | M | nan | 12 | 12 | 2467 | 12.25
22081 | 2450 | MHJ |  | nan | 9 | 11 | 2397 | 49.91
22082 | 2211 | OS | L | nan | 0 | 0 | 2437 | 18.11
22084 | 2436 | PH |  | nan | 0 | 0 | 2435 | 81.99
22085 | 2271 | PB |  | nan | 10 | 0 | 19 | 15.77
22086 | 2460 | RI |  | nan | 11 | 12 | 2420 | 25.06
22087 | 2438 | JO |  | nan | 8 | 4 | 2347 | 35.74
22088 | 2273 | JF |  | nan | 4 | 6 | 2389 | 34.97
22089 | 2443 | RI |  | nan | 12 | 12 | 1252 | 36.35
22090 | 2450 | PH |  | nan | 6 | 11 | 2397 | 7.18
22091 | 2442 | DG |  | nan | 12 | 12 | 2702 | 34.79
22092 | 2269 | PH |  | nan | 0 | 0 | 1263 | 0
22094 | 2451 | GC |  | nan | 8 | 3 | 2668 | 2.79
22097 | 2442 | DF |  | nan | 12 | 12 | 2702 | 47.32
22098 | 2444 | RI |  | nan | 2 | 0 | 1296 | 33.6
22099 | 2213 | PL | L | nan | 12 | 6 | 2693 | 29.39
22100 | 2433 | LP |  | nan | 0 | 0 | 1282 | 51.58
22101 | 2436 | SD |  | nan | 0 | 0 | 2435 | 7.88
22102 | 2463 | SV |  | nan | 0 | 0 | 2366 | 8.28
22103 | 2213 | SV |  | nan | 12 | 12 | 2693 | 22.01
22104 | 2431 | LF |  | nan | 0 | 0 | 2499 | 18.89
22105 | 2442 | RI | S | nan | 12 | 12 | 2702 | 22.19
22108 | 2465 | ED |  | nan | 6 | 0 | 1243 | 0.02
22109 | 2444 | DP |  | nan | 8 | 4 | 1296 | 5.35
22110 | 2433 | DE |  | nan | 0 | 0 | 1282 | 68.5
22111 | 2447 | RI |  | nan | 12 | 0 | 2433 | 28.73
22112 | 2211 | SD | M | nan | 0 | 0 | 2437 | 27.09
22114 | 2460 | W | L | nan | 12 | 0 | 2420 | 23.63
22115 | 2445 | MHJ |  | nan | 12 | 3 | 1278 | 39.14
22116 | 2450 | JF |  | nan | 12 | 12 | 2397 | 68.71
22118 | 2439 | LU |  | nan | 10 | 0 | 2467 | 23.35
22122 | 2445 | GC |  | nan | 0 | 0 | 1278 | 28.4
22123 | 2450 | PX |  | nan | 0 | 0 | 2397 | 0
22124 | 2447 | OS | L | nan | 0 | 0 | 2433 | 3.82
22127 | 2466 | DP | M | nan | 0 | 0 | 2384 | 20.51
22128 | 2272 | LF | L | nan | 0 | 0 | 2530 | 16.24
22129 | 2458 | OP |  | nan | 11 | 12 | 147 | 11.68
22132 | 2448 | DG | L | nan | 3 | 0 | 2411 | 26
22133 | 2442 | JO |  | nan | 12 | 12 | 2702 | 24.3
22134 | 2441 | PH |  | nan | 8 | 4 | 2509 | 41.12
22135 | 2443 | RI | L | nan | 4 | 8 | 1252 | 5.76
22137 | 2450 | DG | L | nan | 7 | 12 | 2397 | 13.91
22138 | 2445 | DG |  | nan | 3 | 10 | 1278 | 9.29
22140 | 2450 | LF | L | nan | 0 | 0 | 2397 | 43.74
22141 | 2213 | GP |  | nan | 12 | 12 | 2693 | 78.12
22142 | 2430 | OT |  | nan | 0 | 0 | 2434 | 10.14
22143 | 2432 | OT |  | nan | 0 | 0 | 1242 | 19.72
22144 | 2443 | LB |  | nan | 12 | 4 | 1252 | 39.99
22145 | 2453 | OT |  | nan | 10 | 2 | 2444 | 54.42
22149 | 2460 | DF |  | nan | 8 | 10 | 2420 | 28.25
22150 | 2442 | PB |  | nan | 7 | 12 | 2702 | 21.41
22151 | 2271 | LD |  | nan | 2 | 0 | 19 | 14.73
22152 | 2443 | CC | M | nan | 8 | 5 | 1252 | 30.31
22153 | 3900 | SD | M | nan | 0 | 0 | 1267 | 3.11
22154 | 2433 | SD | L | nan | 12 | 12 | 1282 | 81.4
22155 | 2452 | CC |  | nan | 0 | 0 | 1294 | 41.47
22158 | 2443 | DG | L | nan | 10 | 0 | 1252 | 23.94
22159 | 2440 | DF |  | nan | 9 | 3 | 1279 | 43.62
22160 | 2273 | OP |  | nan | 12 | 12 | 2389 | 18.73
22161 | 2271 | PB |  | nan | 0 | 0 | 19 | 18.92
22162 | 2450 | PH |  | nan | 12 | 12 | 2397 | 15.72
22163 | 2444 | PH |  | nan | 11 | 2 | 1296 | 1.9
22165 | 2213 | DF |  | nan | 10 | 4 | 2693 | 0
22166 | 2439 | OT |  | nan | 10 | 2 | 2467 | 18.93
22167 | 2445 | OS | L | nan | 0 | 0 | 1278 | 50.37
22169 | 2447 | OS | L | nan | 2 | 0 | 2433 | 41.61
22170 | 2213 | PF |  | nan | 11 | 12 | 2693 | 40.22
22172 | 2461 | OT |  | nan | 0 | 0 | 2767 | 3.28
22173 | 2445 | RI | S | nan | 11 | 0 | 1278 | 30.18
22177 | 2211 | LU |  | nan | 0 | 0 | 2437 | 0.24
22178 | 2463 | LC |  | nan | 0 | 0 | 2366 | 39.15
22179 | 2448 | LO | M | nan | 3 | 0 | 2411 | 15.34
22180 | 2440 | RI | L | nan | 10 | 0 | 1279 | 31.04
22181 | 3899 | RI | L | nan | 9 | 0 | 1928 | 5.78
22182 | 2456 | LF |  | nan | 0 | 0 | 2419 | 78.02
22183 | 2453 | DE |  | nan | 10 | 0 | 2444 | 15.39
22185 | 2450 | LR |  | nan | 0 | 0 | 2397 | 12.45
22186 | 2272 | DP |  | nan | 0 | 0 | 2530 | 1.32
22187 | 2459 | CL | M | nan | 10 | 0 | 2650 | 35.06
22188 | 2213 | OT |  | nan | 3 | 9 | 2693 | 56.29
22189 | 2211 | LF | L | nan | 11 | 0 | 2437 | 24.78
22190 | 2460 | MHJ |  | nan | 10 | 0 | 2420 | 52.13
22191 | 2442 | LC |  | nan | 8 | 2 | 2702 | 11.47
22192 | 2442 | LU |  | nan | 0 | 0 | 2702 | 39.21
22193 | 2466 | PH |  | nan | 12 | 0 | 2384 | 44.84
22194 | 2466 | SD | M | nan | 0 | 0 | 2384 | 39.61
22195 | 2466 | MHJ |  | nan | 0 | 0 | 2384 | 16.19
22196 | 2214 | GC |  | nan | 0 | 0 | 2354 | 43.02
22198 | 2269 | CF |  | nan | 0 | 0 | 1263 | 16.12
22199 | 2450 | LO |  | nan | 1 | 0 | 2397 | 4
22204 | 2271 | DG | L | nan | 2 | 0 | 19 | 9.57
22205 | 2273 | LO |  | nan | 2 | 4 | 2389 | 37.09
22206 | 2213 | IP |  | nan | 12 | 12 | 2693 | 9.55
22207 | 2464 | CL | L | nan | 0 | 0 | 2468 | 1.68
22208 | 2447 | OS | L | nan | 12 | 12 | 2433 | 25.63
22210 | 2213 | JF |  | nan | 0 | 0 | 2693 | 41.03
22211 | 2443 | DG |  | nan | 9 | 5 | 1252 | 43.78
22212 | 2433 | DG | M | nan | 2 | 0 | 1282 | 91.08
22213 | 2271 | PB |  | nan | 0 | 0 | 19 | 16.13
22214 | 2432 | MHJ |  | nan | 12 | 12 | 1242 | 19.38
22218 | 2443 | MHJ |  | nan | 7 | 0 | 1252 | 1.57
22219 | 2213 | RI | S | nan | 12 | 12 | 2693 | 64.38
22220 | 2442 | LU |  | nan | 12 | 12 | 2702 | 31.93
22221 | 2442 | MHJ |  | nan | 10 | 0 | 2702 | 8.8
22222 | 2432 | DP | M | nan | 7 | 5 | 1242 | 4.17
22224 | 2273 | MHJ |  | nan | 8 | 3 | 2389 | 71.32
22225 | 2440 | LR |  | nan | 10 | 0 | 1279 | 21.03
22226 | 2433 | LU |  | nan | 7 | 5 | 1282 | 3.6
22228 | 2443 | LP |  | nan | 12 | 12 | 1252 | 0.83
22230 | 2211 | OT |  | nan | 9 | 11 | 2437 | 26.53
22231 | 2441 | SD | L | nan | 11 | 12 | 2509 | 12.42
22232 | 2214 | PF |  | nan | 0 | 0 | 2354 | 43.02
22233 | 2211 | SD | M | nan | 10 | 0 | 2437 | 16.31
22234 | 2439 | OS | L | nan | 10 | 0 | 2467 | 35.31
22235 | 2464 | RI | L | nan | 0 | 0 | 2468 | 44.73
22236 | 3595 | CC |  | nan | 0 | 0 | 741 | 8.28
22238 | 2460 | OS | L | nan | 9 | 2 | 2420 | 41.62
22239 | 2445 | JO |  | nan | 9 | 3 | 1278 | 34.69
22240 | 2213 | GC |  | nan | 12 | 6 | 2693 | 30.71
22241 | 2273 | LB |  | nan | 12 | 12 | 2389 | 53.53
22242 | 2433 | JD |  | nan | 5 | 3 | 1282 | 19.97
22244 | 2439 | LF |  | nan | 12 | 12 | 2467 | 26.24
22245 | 2214 | PL | L | nan | 11 | 5 | 2354 | 9.22
22246 | 2272 | DG | M | nan | 0 | 0 | 2530 | 0.68
22247 | 2445 | DC |  | nan | 12 | 0 | 1278 | 32.51
22248 | 2269 | OS | L | nan | 0 | 0 | 1263 | 16.27
22249 | 2213 | LD |  | nan | 12 | 12 | 2693 | 73.83
22250 | 2465 | IP |  | nan | 9 | 11 | 1243 | 15.04
22251 | 2218 | LC |  | nan | 0 | 0 | 2674 | 47.78
22252 | 2438 | IP |  | nan | 4 | 6 | 2347 | 57.2
22253 | 2443 | W | L | nan | 11 | 12 | 1252 | 36.25
22254 | 2213 | MC |  | nan | 10 | 2 | 2693 | 8.51
22255 | 2445 | RI | S | nan | 0 | 0 | 1278 | 50.37
22256 | 2441 | PH |  | nan | 9 | 4 | 2509 | 21.79
22257 | 2438 | RI | L | nan | 0 | 0 | 2347 | 34.8
22258 | 2460 | LD |  | nan | 8 | 4 | 2420 | 46.79
22259 | 2463 | RI | S | nan | 8 | 3 | 2366 | 27.81
22260 | 2432 | RI | S | nan | 12 | 12 | 1242 | 36.57
22261 | 2273 | JD |  | nan | 4 | 6 | 2389 | 34.02
22263 | 2440 | ED |  | nan | 9 | 0 | 1279 | 15.47
22264 | 2452 | MHJ |  | nan | 12 | 12 | 1294 | 43.84
22265 | 2460 | MHJ |  | nan | 9 | 3 | 2420 | 85.94
22266 | 2445 | PB |  | nan | 0 | 0 | 1278 | 0
22267 | 2454 | CF |  | nan | 0 | 0 | 2426 | 1.62
22269 | 2444 | LO | M | nan | 12 | 12 | 1296 | 9.05
22271 | 2213 | RI |  | nan | 12 | 12 | 2693 | 13.79
22273 | 2450 | LD |  | nan | 7 | 12 | 2397 | 22.01
22274 | 2447 | OP |  | nan | 0 | 0 | 2433 | 39.94
22276 | 2213 | OP |  | nan | 0 | 0 | 2693 | 90.24
22278 | 2453 | OS | L | nan | 10 | 3 | 2444 | 40.62
22279 | 2441 | RI | S | nan | 10 | 0 | 2509 | 5.41
22280 | 2433 | LX |  | nan | 0 | 0 | 1282 | 31.26
22281 | 2464 | LR |  | nan | 12 | 12 | 2468 | 57.62
22282 | 2213 | SV |  | nan | 12 | 12 | 2693 | 36.69
22284 | 2465 | OS | L | nan | 8 | 10 | 1243 | 0.69
22287 | 2465 | LP |  | nan | 0 | 0 | 1243 | 33.02
22288 | 2450 | RI | S | nan | 10 | 0 | 2397 | 86.98
22289 | 2441 | PF |  | nan | 10 | 0 | 2509 | 22.55
22290 | 2443 | LC |  | nan | 8 | 2 | 1252 | 18.26
22293 | 2440 | OT |  | nan | 12 | 1 | 1279 | 28.08
22294 | 2462 | SV |  | nan | 0 | 0 | 2704 | 49.01
22296 | 2443 | OP |  | nan | 8 | 4 | 1252 | 18.28
22297 | 2445 | JF |  | nan | 11 | 1 | 1278 | 32.96
22298 | 2213 | DP | M | nan | 9 | 4 | 2693 | 74.19
22302 | 2452 | DP |  | nan | 3 | 0 | 1294 | 33.36
22305 | 2431 | DG | L | nan | 6 | 11 | 2499 | 7.18
22307 | 2213 | W | L | nan | 8 | 4 | 2693 | 68.54
22308 | 2433 | CC | M | nan | 9 | 5 | 1282 | 59.78
22310 | 2273 | LO |  | nan | 0 | 0 | 2389 | 71.32
22311 | 2459 | RI |  | nan | 7 | 0 | 2650 | 8.25
22312 | 3900 | OS | L | nan | 12 | 12 | 1267 | 28.28
22313 | 2459 | GC |  | nan | 0 | 0 | 2650 | 38.73
22317 | 2464 | OT | M | nan | 12 | 2 | 2468 | 32.27
22318 | 2438 | JD |  | nan | 0 | 0 | 2347 | 49.85
22320 | 2218 | RI | L | nan | 2 | 0 | 2674 | 14.42
22321 | 2435 | OP |  | nan | 12 | 12 | 1290 | 13.63
22323 | 2450 | DG |  | nan | 0 | 0 | 2397 | 7.87
22324 | 2433 | GC |  | nan | 12 | 12 | 1282 | 60.71
22325 | 2443 | SD |  | nan | 11 | 1 | 1252 | 29.16
22326 | 2273 | RI |  | nan | 9 | 3 | 2389 | 71.32
22327 | 2217 | LX |  | nan | 0 | 0 | 2659 | 20.08
22329 | 2463 | LB |  | nan | 12 | 12 | 2366 | 0
22330 | 2450 | LF |  | nan | 1 | 0 | 2397 | 5.89
22331 | 2211 | DP | M | nan | 9 | 10 | 2437 | 28.11
22333 | 2212 | CC | M | nan | 5 | 7 | 2496 | 55.1
22334 | 2217 | OT |  | nan | 8 | 4 | 2659 | 4.76
22336 | 3901 | DP |  | nan | 9 | 0 | 1918 | 4.54
22337 | 2213 | RI |  | nan | 10 | 0 | 2693 | 29.47
22339 | 2463 | LB |  | nan | 0 | 0 | 2366 | 2.06
22340 | 2443 | BDE |  | nan | 0 | 0 | 1252 | 8.19
22341 | 2443 | OT |  | nan | 2 | 9 | 1252 | 48.39
22343 | 2274 | OT |  | nan | 0 | 0 | 2771 | 65.75
22344 | 2464 | OT |  | nan | 12 | 3 | 2468 | 28.73
22345 | 2450 | LC |  | nan | 0 | 0 | 2397 | 0.26
22346 | 2433 | DG | L | nan | 0 | 0 | 1282 | 60.83
22347 | 2446 | DE |  | nan | 11 | 0 | 2410 | 21.03
22348 | 2433 | PL | L | nan | 0 | 0 | 1282 | 2.44
22349 | 2275 | MC |  | nan | 0 | 0 | 2676 | 2.71
22350 | 2451 | LO | M | nan | 0 | 0 | 2668 | 11.19
22351 | 2460 | GP |  | nan | 10 | 0 | 2420 | 86.62
22352 | 2444 | DF |  | nan | 9 | 3 | 1296 | 10.69
22353 | 2443 | LF | L | nan | 12 | 12 | 1252 | 22.36
22354 | 2213 | OT |  | nan | 12 | 12 | 2693 | 25.52
22356 | 2213 | CC |  | nan | 12 | 12 | 2693 | 45.83
22357 | 2462 | DG | L | nan | 12 | 12 | 2704 | 64.99
22358 | 2213 | CL | M | nan | 12 | 4 | 2693 | 64
22359 | 2460 | SD | L | nan | 12 | 12 | 2420 | 53.42
22361 | 2442 | LX |  | nan | 11 | 0 | 2702 | 27.17
22362 | 2217 | OP |  | nan | 0 | 0 | 2659 | 19.77
22363 | 2213 | DP | M | nan | 12 | 12 | 2693 | 84.37
22366 | 2444 | LR |  | nan | 12 | 6 | 1296 | 6.24
22367 | 2441 | SD | M | nan | 10 | 11 | 2509 | 18.06
22368 | 2271 | LD |  | nan | 0 | 0 | 19 | 0.67
22369 | 2439 | SD | M | nan | 12 | 12 | 2467 | 24.88
22370 | 2269 | PB |  | nan | 0 | 0 | 1263 | 0.44
22373 | 2438 | DE |  | nan | 5 | 7 | 2347 | 60.78
22374 | 2432 | PB |  | nan | 0 | 0 | 1242 | 20.23
22375 | 2453 | OP |  | nan | 10 | 2 | 2444 | 67.73
22376 | 2439 | RI | S | nan | 12 | 12 | 2467 | 12.64
22377 | 2465 | DG | L | nan | 11 | 0 | 1243 | 12.93
22378 | 2457 | LR |  | nan | 0 | 0 | 2686 | 0
22379 | 2444 | PB |  | nan | 10 | 2 | 1296 | 29.97
22380 | 2443 | OP |  | nan | 8 | 12 | 1252 | 27.06
22381 | 2274 | DC |  | nan | 12 | 12 | 2771 | 2.7
22383 | 2463 | OT |  | nan | 2 | 0 | 2366 | 17.29
22384 | 2215 | SD | L | nan | 3 | 9 | 2701 | 53.08
22385 | 2463 | RI |  | nan | 2 | 0 | 2366 | 15.14
22387 | 2445 | JO |  | nan | 11 | 6 | 1278 | 39.18
22388 | 2435 | LF | L | nan | 12 | 12 | 1290 | 12.49
22389 | 3900 | PB |  | nan | 11 | 0 | 1267 | 14.77
22391 | 2450 | LC |  | nan | 2 | 0 | 2397 | 36.24
22393 | 2463 | LF |  | nan | 11 | 0 | 2366 | 46.11
22396 | 2450 | CC | M | nan | 2 | 0 | 2397 | 16.32
22397 | 2273 | LF | L | nan | 8 | 3 | 2389 | 71.32
22398 | 2211 | LD |  | nan | 8 | 10 | 2437 | 21.89
22399 | 2442 | LO |  | nan | 12 | 12 | 2702 | 13.51
22400 | 2433 | DP | M | nan | 12 | 12 | 1282 | 71.97
22401 | 2212 | LO |  | nan | 12 | 12 | 2496 | 44.47
22403 | 2438 | LO | M | nan | 0 | 0 | 2347 | 69.09
22404 | 2443 | DG | M | nan | 12 | 6 | 1252 | 34.3
22406 | 2466 | PH |  | nan | 0 | 0 | 2384 | 40.61
22407 | 2460 | OT | L | nan | 8 | 4 | 2420 | 7.36
22408 | 2218 | LF |  | nan | 2 | 0 | 2674 | 42.78
22409 | 2213 | CL | M | nan | 0 | 0 | 2693 | 60.22
22410 | 2213 | JD |  | nan | 12 | 4 | 2693 | 58.31
22412 | 2433 | SD | M | nan | 12 | 12 | 1282 | 79.69
22413 | 2453 | LP |  | nan | 10 | 0 | 2444 | 27.6
22414 | 2433 | LP |  | nan | 3 | 0 | 1282 | 62.19
22416 | 2465 | OT | L | nan | 11 | 0 | 1243 | 0
22417 | 2463 | GC |  | nan | 10 | 0 | 2366 | 22.62
22418 | 2213 | SV |  | nan | 12 | 12 | 2693 | 30.7
22424 | 2444 | RI | L | nan | 10 | 2 | 1296 | 14.13
22426 | 2445 | PB |  | nan | 12 | 0 | 1278 | 36.44
22427 | 2211 | DP |  | nan | 0 | 0 | 2437 | 20.57
22429 | 2213 | LP |  | nan | 9 | 2 | 2693 | 30.77
22431 | 2431 | RI | M | nan | 0 | 0 | 2499 | 0.47
22432 | 2453 | JF |  | nan | 3 | 0 | 2444 | 44.88
22433 | 2213 | RI |  | nan | 12 | 12 | 2693 | 58.88
22434 | 2438 | LO | M | nan | 0 | 0 | 2347 | 54.38
22435 | 2441 | RI | S | nan | 9 | 4 | 2509 | 24.69
22436 | 2450 | RI |  | nan | 10 | 0 | 2397 | 36.9
22437 | 2213 | LP |  | nan | 0 | 0 | 2693 | 0.1
22438 | 2213 | LX |  | nan | 12 | 12 | 2693 | 65.9
22439 | 2443 | MHJ |  | nan | 10 | 2 | 1252 | 11.69
22440 | 2444 | DF |  | nan | 10 | 2 | 1296 | 14.66
22441 | 2432 | DP | M | nan | 12 | 12 | 1242 | 21.11
22442 | 2442 | BDE |  | nan | 12 | 12 | 2702 | 38.68
22443 | 2442 | RI | S | nan | 8 | 4 | 2702 | 14.14
22444 | 2439 | OT | M | nan | 0 | 0 | 2467 | 1.27
22445 | 2213 | CL | M | nan | 12 | 12 | 2693 | 53.31
22447 | 2214 | DC |  | nan | 9 | 3 | 2354 | 10.57
22448 | 2456 | CC | M | nan | 2 | 0 | 2419 | 16.67
22449 | 2213 | LO | M | nan | 10 | 0 | 2693 | 25.19
22450 | 2433 | CL | L | nan | 0 | 0 | 1282 | 63.34
22451 | 2442 | JD |  | nan | 12 | 12 | 2702 | 59.36
22452 | 2458 | MC |  | nan | 11 | 12 | 147 | 11.68
22454 | 2213 | JD |  | nan | 10 | 5 | 2693 | 71.69
22455 | 2464 | LP |  | nan | 0 | 0 | 2468 | 68.53
22456 | 2213 | DC |  | nan | 0 | 0 | 2693 | 28.41
22457 | 2445 | OT | L | nan | 12 | 12 | 1278 | 28.05
22458 | 2432 | PF |  | nan | 8 | 4 | 1242 | 5.14
22460 | 2438 | IP |  | nan | 4 | 8 | 2347 | 46.2
22461 | 2448 | OS | L | nan | 2 | 0 | 2411 | 7.69
22462 | 2450 | RI |  | nan | 12 | 12 | 2397 | 24.01
22463 | 2460 | OT | M | nan | 7 | 8 | 2420 | 46.53
22466 | 2442 | SD | L | nan | 12 | 12 | 2702 | 23.29
22467 | 2275 | LF |  | nan | 0 | 0 | 2676 | 34.4
22469 | 2464 | OS | L | nan | 0 | 0 | 2468 | 0
22472 | 2213 | PB |  | nan | 0 | 0 | 2693 | 1.22
22473 | 2450 | SD | M | nan | 11 | 12 | 2397 | 26.21
22474 | 2450 | DC |  | nan | 2 | 0 | 2397 | 18.21
22475 | 2272 | LO | M | nan | 0 | 0 | 2530 | 0.02
22477 | 2466 | RI | L | nan | 3 | 10 | 2384 | 15.99
22478 | 2213 | CC | M | nan | 4 | 10 | 2693 | 85.46
22479 | 2440 | LP |  | nan | 10 | 0 | 1279 | 27.01
22480 | 2213 | LO | M | nan | 11 | 1 | 2693 | 70.53
22482 | 2432 | PX |  | nan | 12 | 12 | 1242 | 25.34
22483 | 2453 | PF |  | nan | 10 | 0 | 2444 | 26.36
22484 | 2443 | LU |  | nan | 0 | 0 | 1252 | 50.86
22485 | 2273 | RI | S | nan | 7 | 2 | 2389 | 9.9
22487 | 2464 | DC |  | nan | 0 | 0 | 2468 | 78.79
22490 | 2450 | DE |  | nan | 10 | 0 | 2397 | 66.45
22491 | 2456 | JF |  | nan | 2 | 0 | 2419 | 35.86
22494 | 2216 | SD | L | nan | 0 | 0 | 18 | 0
22495 | 2457 | PB |  | nan | 0 | 0 | 2686 | 3.28
22496 | 2443 | CC |  | nan | 12 | 0 | 1252 | 22.28
22497 | 2441 | MHJ |  | nan | 8 | 4 | 2509 | 11.82
22498 | 2275 | RI | M | nan | 0 | 0 | 2676 | 0
22500 | 2213 | ED |  | nan | 8 | 4 | 2693 | 66.53
22503 | 2455 | RI | M | nan | 9 | 1 | 2355 | 14.55
22504 | 2273 | IP |  | nan | 12 | 12 | 2389 | 49.16
22505 | 2450 | PB |  | nan | 0 | 0 | 2397 | 49.04
22506 | 2271 | EX |  | nan | 10 | 0 | 19 | 9.77
22507 | 2445 | DP | M | nan | 0 | 0 | 1278 | 34.98
22508 | 2211 | DP |  | nan | 12 | 12 | 2437 | 22.36
22509 | 2444 | IP |  | nan | 1 | 2 | 1296 | 2.07
22510 | 2460 | LF |  | nan | 8 | 4 | 2420 | 0
22513 | 2215 | LF | L | nan | 0 | 0 | 2701 | 7.47
22514 | 2463 | DG |  | nan | 12 | 12 | 2366 | 36.25
22515 | 2431 | PB |  | nan | 12 | 12 | 2499 | 0.74
22516 | 2273 | OP |  | nan | 0 | 0 | 2389 | 63.14
22518 | 2442 | OT | L | nan | 0 | 0 | 2702 | 51.08
22519 | 2439 | LO | M | nan | 11 | 0 | 2467 | 30.18
22520 | 2211 | IP |  | nan | 0 | 0 | 2437 | 15.98
22521 | 2444 | LX |  | nan | 12 | 12 | 1296 | 7.17
22522 | 2464 | MHJ |  | nan | 12 | 12 | 2468 | 51.82
22524 | 2440 | LX |  | nan | 8 | 3 | 1279 | 38.95
22525 | 2213 | SD | L | nan | 0 | 0 | 2693 | 63.86
22526 | 2433 | EX |  | nan | 11 | 0 | 1282 | 82.32
22527 | 2433 | PH |  | nan | 4 | 5 | 1282 | 75.78
22528 | 2430 | PH |  | nan | 0 | 0 | 2434 | 1.62
22531 | 2463 | OT | M | nan | 11 | 5 | 2366 | 38.82
22534 | 3900 | RI | S | nan | 11 | 1 | 1267 | 27.53
22536 | 2463 | DP | M | nan | 1 | 0 | 2366 | 36.92
22537 | 2461 | OT | L | nan | 0 | 0 | 2767 | 8.89
22540 | 2445 | GP |  | nan | 12 | 12 | 1278 | 19.63
22541 | 2440 | PH |  | nan | 11 | 4 | 1279 | 33.4
22542 | 2445 | RI | M | nan | 10 | 0 | 1278 | 29.42
22543 | 2443 | OS | L | nan | 12 | 12 | 1252 | 29.19
22544 | 2450 | RI | M | nan | 10 | 0 | 2397 | 63.25
22545 | 2445 | GP |  | nan | 10 | 0 | 1278 | 29.74
22546 | 2276 | CC |  | nan | 0 | 0 | 2707 | 0
22547 | 2445 | LO | M | nan | 12 | 0 | 1278 | 27.04
22548 | 2444 | LD |  | nan | 12 | 1 | 1296 | 0
22549 | 2454 | PH |  | nan | 0 | 0 | 2426 | 0
22550 | 2433 | W | L | nan | 7 | 4 | 1282 | 91.08
22552 | 2441 | PL | L | nan | 11 | 0 | 2509 | 33.24
22553 | 2433 | PB |  | nan | 2 | 4 | 1282 | 81.24
22554 | 2456 | LO |  | nan | 0 | 0 | 2419 | 11.84
22556 | 2215 | LD |  | nan | 12 | 12 | 2701 | 22.85
22557 | 2462 | OP |  | nan | 0 | 0 | 2704 | 2.89
22559 | 2273 | DE |  | nan | 10 | 0 | 2389 | 33.68
22560 | 3900 | ED |  | nan | 7 | 10 | 1267 | 28.68
22561 | 2211 | CF |  | nan | 0 | 0 | 2437 | 17.13
22562 | 2442 | SD | L | nan | 1 | 6 | 2702 | 40.91
22563 | 2213 | OS | L | nan | 8 | 11 | 2693 | 93.51
22564 | 2433 | CL | L | nan | 7 | 5 | 1282 | 73.21
22566 | 2456 | BDE |  | nan | 9 | 0 | 2419 | 26.83
22567 | 2213 | LO |  | nan | 12 | 12 | 2693 | 47.47
22568 | 2444 | EX |  | nan | 9 | 2 | 1296 | 2.45
22569 | 2213 | PB |  | nan | 12 | 12 | 2693 | 36.86
22571 | 2434 | LR |  | nan | 0 | 0 | 2508 | 2.44
22572 | 2460 | CF |  | nan | 11 | 0 | 2420 | 45.81
22573 | 2453 | BDE |  | nan | 10 | 0 | 2444 | 49.8
22574 | 2440 | OP |  | nan | 0 | 0 | 1279 | 5.2
22577 | 2463 | PH |  | nan | 11 | 0 | 2366 | 24.35
22579 | 2444 | DC |  | nan | 10 | 2 | 1296 | 30.73
22580 | 2464 | RI | L | nan | 12 | 2 | 2468 | 42.11
22582 | 2215 | SD |  | nan | 0 | 0 | 2701 | 0.15
22583 | 2443 | PH |  | nan | 8 | 4 | 1252 | 18.59
22584 | 2453 | SV |  | nan | 1 | 0 | 2444 | 36.08
22585 | 2217 | CF |  | nan | 0 | 0 | 2659 | 2.76
22586 | 2212 | RI | M | nan | 0 | 0 | 2496 | 66.98
22587 | 3900 | LB |  | nan | 0 | 0 | 1267 | 0
22588 | 2273 | CL | M | nan | 1 | 3 | 2389 | 48.12
22589 | 2456 | LR |  | nan | 9 | 0 | 2419 | 80.2
22590 | 2432 | CF |  | nan | 1 | 2 | 1242 | 2.93
22591 | 2446 | OP |  | nan | 9 | 1 | 2410 | 31.55
22592 | 2450 | OP |  | nan | 2 | 0 | 2397 | 10.69
22593 | 2438 | ED |  | nan | 0 | 0 | 2347 | 38.96
22594 | 2453 | OT | M | nan | 0 | 0 | 2444 | 13.4
22595 | 2445 | PL | L | nan | 12 | 12 | 1278 | 36.48
22597 | 2213 | CC | M | nan | 10 | 0 | 2693 | 16.3
22598 | 2465 | MC |  | nan | 11 | 0 | 1243 | 13.57
22599 | 2213 | MHJ |  | nan | 12 | 12 | 2693 | 65.9
22600 | 2450 | OT |  | nan | 12 | 12 | 2397 | 45.14
22601 | 2466 | CC | M | nan | 0 | 0 | 2384 | 41.24
22602 | 2271 | PB |  | nan | 11 | 0 | 19 | 8.83
22603 | 2457 | LU |  | nan | 0 | 0 | 2686 | 98.78
22604 | 2444 | CC |  | nan | 10 | 2 | 1296 | 35.8
22606 | 2276 | CC |  | nan | 0 | 0 | 2707 | 1.79
22607 | 2463 | DG |  | nan | 0 | 0 | 2366 | 29.38
22608 | 2215 | CC |  | nan | 12 | 12 | 2701 | 50.67
22611 | 3900 | PH |  | nan | 2 | 4 | 1267 | 30.75
22612 | 2443 | RI | L | nan | 12 | 12 | 1252 | 46.46
22613 | 2445 | LF | L | nan | 12 | 0 | 1278 | 33.19
22614 | 3900 | CC |  | nan | 10 | 0 | 1267 | 34.14
22615 | 2443 | OP |  | nan | 0 | 0 | 1252 | 4.5
22616 | 2274 | CL | M | nan | 0 | 0 | 2771 | 4.45
22618 | 2213 | OT |  | nan | 10 | 3 | 2693 | 57.92
22619 | 2448 | DG | M | nan | 0 | 0 | 2411 | 0.19
22620 | 2456 | PF |  | nan | 10 | 0 | 2419 | 29.52
22622 | 2273 | RI | M | nan | 11 | 4 | 2389 | 15.16
22623 | 2460 | W | L | nan | 12 | 0 | 2420 | 29.38
22624 | 2444 | BDE |  | nan | 2 | 3 | 1296 | 6.94
22625 | 2450 | RI | M | nan | 2 | 0 | 2397 | 41.94
22626 | 2275 | DP |  | nan | 0 | 0 | 2676 | 2.91
22628 | 2445 | LU |  | nan | 12 | 12 | 1278 | 32.57
22629 | 3596 | IE |  | nan | 0 | 0 | 1932 | 0
22630 | 2442 | SD | L | nan | 9 | 3 | 2702 | 37.51
22631 | 3900 | OT | L | nan | 6 | 0 | 1267 | 4.54
22632 | 2430 | LF |  | nan | 0 | 0 | 2434 | 7.37
22633 | 2453 | LD |  | nan | 12 | 0 | 2444 | 42.51
22637 | 2439 | PB |  | nan | 0 | 0 | 2467 | 1.07
22638 | 2433 | DC |  | nan | 0 | 0 | 1282 | 79.23
22639 | 2451 | BDE |  | nan | 8 | 3 | 2668 | 5.83
22640 | 2441 | OT |  | nan | 5 | 7 | 2509 | 0
22642 | 2453 | JD |  | nan | 12 | 1 | 2444 | 31.62
22643 | 2213 | OP |  | nan | 12 | 12 | 2693 | 76.88
22646 | 2456 | PH |  | nan | 0 | 0 | 2419 | 60.05
22647 | 2442 | LR |  | nan | 12 | 0 | 2702 | 27.33
22649 | 2274 | DP | M | nan | 12 | 12 | 2771 | 69.54
22651 | 2452 | PB |  | nan | 12 | 12 | 1294 | 32.81
22653 | 2443 | LO |  | nan | 11 | 5 | 1252 | 13.52
22654 | 2443 | LC |  | nan | 10 | 2 | 1252 | 3.82
22655 | 2272 | GP |  | nan | 10 | 0 | 2530 | 14.85
22657 | 2213 | SD | M | nan | 12 | 3 | 2693 | 50.63
22658 | 2445 | OT |  | nan | 12 | 12 | 1278 | 30.84
22659 | 2432 | DP | M | nan | 2 | 0 | 1242 | 18.6
22660 | 2430 | EX |  | nan | 7 | 11 | 2434 | 7.03
22661 | 2438 | PL | L | nan | 0 | 0 | 2347 | 0.4
22663 | 2444 | DF |  | nan | 9 | 3 | 1296 | 26.72
22664 | 2273 | PF |  | nan | 12 | 12 | 2389 | 71.32
22665 | 2437 | PB |  | nan | 0 | 0 | 2476 | 1.98
22666 | 2437 | PL | L | nan | 0 | 0 | 2476 | 22.08
22667 | 2437 | IP |  | nan | 0 | 0 | 2476 | 22.07
22668 | 2437 | RI | L | nan | 0 | 0 | 2476 | 33.27
22669 | 2437 | OT |  | nan | 0 | 0 | 2476 | 28.13
22670 | 2437 | OT | L | nan | 0 | 0 | 2476 | 32.73
22671 | 2437 | GP |  | nan | 0 | 0 | 2476 | 44.61
22672 | 2437 | DP |  | nan | 0 | 0 | 2476 | 55.71
22673 | 2437 | LO | M | nan | 0 | 0 | 2476 | 49.03
22674 | 2437 | OP |  | nan | 0 | 0 | 2476 | 65.77
22675 | 2437 | LF |  | nan | 0 | 0 | 2476 | 71.02
22676 | 2437 | MC |  | nan | 0 | 0 | 2476 | 71.41
22682 | 2276 | PB |  | nan | 3 | 9 | 2707 | 1.52
22683 | 2276 | GP |  | nan | 3 | 9 | 2707 | 19.29
22684 | 2276 | DG | L | nan | 10 | 2 | 2707 | 22.87
22685 | 2276 | JF |  | nan | 10 | 2 | 2707 | 23.39
22686 | 2276 | SV |  | nan | 3 | 9 | 2707 | 26.98
22687 | 2276 | OT | L | nan | 8 | 10 | 2707 | 24.56
22688 | 2276 | RI | L | nan | 8 | 10 | 2707 | 26.87
22689 | 2276 | SV |  | nan | 11 | 3 | 2707 | 28.37
22690 | 2276 | LD |  | nan | 11 | 3 | 2707 | 28.68
22691 | 2276 | DP |  | nan | 3 | 9 | 2707 | 40.19
22708 | 2439 | JF |  | nan | 0 | 0 | 2467 | 24.48
22709 | 2439 | RI | M | nan | 0 | 0 | 2467 | 22.96
22710 | 2451 | RI | S | nan | 12 | 12 | 2668 | 9.78
22711 | 2451 | JD |  | nan | 12 | 12 | 2668 | 11.56
22712 | 2450 | RI |  | nan | 12 | 3 | 2397 | 39.82
22713 | 2440 | OT |  | nan | 10 | 2 | 1279 | 14.85
22714 | 2440 | MHJ |  | nan | 10 | 2 | 1279 | 26.89
22715 | 2460 | LF | L | nan | 0 | 0 | 2420 | 43
22716 | 2460 | RI |  | nan | 6 | 0 | 2420 | 86.62
22717 | 2216 | W | L | nan | 0 | 0 | 18 | 5.88
22719 | 2434 | BDE |  | nan | 0 | 0 | 2508 | 10.09
22720 | 2434 | DG |  | nan | 0 | 0 | 2508 | 29.35
22721 | 2434 | RI | M | nan | 0 | 0 | 2508 | 36.26
22722 | 2434 | DF |  | nan | 0 | 0 | 2508 | 56.28
22728 | 2275 | MHJ |  | nan | 0 | 0 | 2676 | 21.61
22729 | 2275 | OT |  | nan | 0 | 0 | 2676 | 34.4
22730 | 2446 | RI | S | nan | 12 | 12 | 2410 | 2.67
22731 | 2446 | OT |  | nan | 0 | 0 | 2410 | 18.27
22732 | 2446 | LC |  | nan | 0 | 0 | 2410 | 20.1
22733 | 2446 | RI | S | nan | 0 | 0 | 2410 | 29.89
22734 | 2446 | LD |  | nan | 0 | 0 | 2410 | 32.38
22735 | 2273 | DP |  | nan | 7 | 12 | 2389 | 15.91
22736 | 2273 | LF | L | nan | 6 | 8 | 2389 | 22.8
22737 | 2273 | CL | M | nan | 7 | 12 | 2389 | 32.11
22738 | 2273 | OT | M | nan | 8 | 12 | 2389 | 40.09
22739 | 3900 | LB |  | nan | 12 | 2 | 1267 | 13.28
22740 | 3900 | RI | S | nan | 0 | 0 | 1267 | 29.8
22741 | 2211 | LC |  | nan | 12 | 0 | 2437 | 0.93
22742 | 2211 | OT |  | nan | 12 | 1 | 2437 | 3.37
22743 | 2211 | SD |  | nan | 4 | 8 | 2437 | 10.46
22744 | 2211 | DP | M | nan | 4 | 8 | 2437 | 10.9
22745 | 2211 | OP |  | nan | 12 | 12 | 2437 | 16.04
22746 | 2211 | LF | L | nan | 4 | 8 | 2437 | 22.98
22751 | 2465 | LR |  | nan | 10 | 2 | 1243 | 33.18
22752 | 2465 | PL | L | nan | 5 | 7 | 1243 | 17.48
22753 | 2442 | RI | M | nan | 10 | 0 | 2702 | 48.89
22754 | 2212 | LC |  | nan | 0 | 0 | 2496 | 67.66
22755 | 2212 | RI | S | nan | 12 | 12 | 2496 | 69.87
22756 | 2212 | DG |  | nan | 0 | 0 | 2496 | 43.94
22757 | 2212 | RI |  | nan | 0 | 0 | 2496 | 52.99
22765 | 2436 | LB |  | nan | 0 | 0 | 2435 | 21.36
22766 | 2436 | CL | M | nan | 0 | 0 | 2435 | 40.44
22767 | 2436 | OT |  | nan | 0 | 0 | 2435 | 37.66
22768 | 2436 | DG | M | nan | 0 | 0 | 2435 | 82.49
22769 | 2436 | GP |  | nan | 6 | 0 | 2435 | 82.49
22778 | 2449 | LF |  | nan | 10 | 11 | 1262 | 2.53
22779 | 2210 | LU |  | nan | 5 | 7 | 2409 | 1.29
22780 | 2449 | W | L | nan | 0 | 0 | 1262 | 59.95
22781 | 2270 | OT |  | nan | 2 | 0 | 2671 | 51.57
22782 | 2270 | PB |  | nan | 2 | 0 | 2671 | 54.98
22783 | 2449 | GP |  | nan | 0 | 0 | 1262 | 92.42
22784 | 2449 | PH |  | nan | 4 | 6 | 1262 | 55.4
22785 | 2210 | CF |  | nan | 10 | 0 | 2409 | 5.52
22786 | 2215 | OT | L | nan | 0 | 0 | 2701 | 2.34
22787 | 2210 | PL | L | nan | 11 | 0 | 2409 | 23.9
22789 | 2270 | EX |  | nan | 1 | 0 | 2671 | 44.81
22790 | 2270 | CL | M | nan | 3 | 0 | 2671 | 49.83
22791 | 2449 | CF |  | nan | 0 | 0 | 1262 | 4.11
22792 | 2270 | BDE |  | nan | 1 | 2 | 2671 | 33.65
22793 | 2210 | PB |  | nan | 12 | 12 | 2409 | 21.9
22794 | 2270 | RI | M | nan | 10 | 0 | 2671 | 41.63
22795 | 2210 | RI | M | nan | 0 | 0 | 2409 | 0
22796 | 2449 | LO | M | nan | 0 | 0 | 1262 | 44.85
22797 | 2270 | LP |  | nan | 10 | 0 | 2671 | 42.43
22798 | 2449 | DG |  | nan | 0 | 0 | 1262 | 110.29
22799 | 2210 | PL | L | nan | 5 | 7 | 2409 | 13.56
22800 | 2270 | RI | M | nan | 0 | 0 | 2671 | 50.69
22801 | 2210 | EX |  | nan | 0 | 0 | 2409 | 0
22802 | 2449 | SD | L | nan | 0 | 0 | 1262 | 90.59
22803 | 2215 | OP |  | nan | 0 | 0 | 2701 | 6.86
22804 | 2449 | SV |  | nan | 0 | 0 | 1262 | 3.68
22805 | 2449 | JO |  | nan | 0 | 0 | 1262 | 110.29
22806 | 2270 | DE |  | nan | 10 | 0 | 2671 | 53.58
22807 | 2449 | CL | L | nan | 0 | 0 | 1262 | 18.39
22808 | 2449 | DG | M | nan | 0 | 0 | 1262 | 0
22809 | 2449 | LD |  | nan | 0 | 0 | 1262 | 0
22810 | 2210 | RI |  | nan | 11 | 0 | 2409 | 27.71
22811 | 2270 | JO |  | nan | 2 | 3 | 2671 | 60.93
22812 | 2270 | LU |  | nan | 10 | 0 | 2671 | 43.52
22813 | 2449 | JO |  | nan | 9 | 12 | 1262 | 10.47
22814 | 2210 | RI | S | nan | 12 | 12 | 2409 | 17.55
22815 | 2270 | LF |  | nan | 5 | 7 | 2671 | 60.49
22816 | 2449 | OT | L | nan | 9 | 3 | 1262 | 0
22817 | 2449 | DP | M | nan | 0 | 0 | 1262 | 110.16
22818 | 2449 | GP |  | nan | 0 | 0 | 1262 | 21.25
22819 | 2270 | CL | M | nan | 2 | 0 | 2671 | 30.84
22820 | 2449 | GP |  | nan | 0 | 0 | 1262 | 15.65
22821 | 2449 | DP |  | nan | 0 | 0 | 1262 | 102.12
22822 | 2270 | PH |  | nan | 1 | 0 | 2671 | 36.82
22823 | 2210 | LF |  | nan | 5 | 7 | 2409 | 2.11
22824 | 2449 | PF |  | nan | 0 | 0 | 1262 | 8.59
22825 | 2210 | DE |  | nan | 2 | 0 | 2409 | 23.96
22826 | 2210 | GC |  | nan | 5 | 7 | 2409 | 7.68
22827 | 2270 | RI | L | nan | 10 | 0 | 2671 | 59.2
22828 | 2449 | OS | L | nan | 12 | 12 | 1262 | 9.85
22829 | 2449 | DC |  | nan | 0 | 0 | 1262 | 110.29
22830 | 2449 | RI | S | nan | 0 | 0 | 1262 | 83.35
22831 | 2449 | SD | L | nan | 0 | 0 | 1262 | 110.29
22832 | 2210 | CC |  | nan | 2 | 0 | 2409 | 19.07
22833 | 2449 | LP |  | nan | 10 | 0 | 1262 | 11.57
22834 | 2270 | OT |  | nan | 2 | 0 | 2671 | 45.39
22835 | 2449 | PB |  | nan | 10 | 2 | 1262 | 92.12
22836 | 2270 | EX |  | nan | 0 | 0 | 2671 | 60.67
22837 | 2449 | CC | M | nan | 12 | 12 | 1262 | 110.29
22838 | 2270 | PB |  | nan | 3 | 0 | 2671 | 52.21
22839 | 2270 | SV |  | nan | 10 | 0 | 2671 | 57.49
22840 | 2210 | EX |  | nan | 0 | 0 | 2409 | 21.76
22841 | 2210 | DG | L | nan | 0 | 0 | 2409 | 21.99
22842 | 2405 | LB |  | nan | 0 | 0 | 2357 | 16.58
22843 | 2405 | JF |  | nan | 0 | 0 | 2357 | 15.09
22844 | 2405 | DG | M | nan | 0 | 0 | 2357 | 16.58
22845 | 2405 | JO |  | nan | 0 | 0 | 2357 | 15.95
22846 | 1001 | OP |  | nan | 0 | 0 | 10 | 11.7
22847 | 1001 | DG | L | nan | 0 | 0 | 10 | 13.78
22848 | 1001 | ED |  | nan | 0 | 0 | 10 | 22.05
22849 | 2405 | CC |  | nan | 0 | 0 | 2357 | 16.58
22850 | 2405 | GP |  | nan | 10 | 0 | 2357 | 15.35
22851 | 2405 | GC |  | nan | 0 | 0 | 2357 | 16.11
22852 | 2405 | SD |  | nan | 0 | 0 | 2357 | 15.46
22853 | 2405 | CL | M | nan | 0 | 0 | 2357 | 15.21
22854 | 2405 | OT | L | nan | 0 | 0 | 2357 | 16.58
22855 | 2405 | RI | M | nan | 0 | 0 | 2357 | 6.97
22856 | 2405 | CC |  | nan | 12 | 0 | 2357 | 7.2
22857 | 2405 | DG | L | nan | 12 | 3 | 2357 | 6.7
22858 | 2405 | SD |  | nan | 12 | 0 | 2357 | 2.06
22859 | 2405 | DF |  | nan | 12 | 3 | 2357 | 2.05
22860 | 2405 | RI | S | nan | 0 | 0 | 2357 | 1.82
22861 | 2404 | RI |  | nan | 0 | 0 | 2459 | 19.19
22862 | 2404 | LC |  | nan | 0 | 0 | 2459 | 17.66
22863 | 2404 | LO |  | nan | 0 | 0 | 2459 | 19.4
22864 | 2404 | LO | M | nan | 0 | 0 | 2459 | 17.31
22865 | 2404 | MHJ |  | nan | 1 | 0 | 2459 | 15.94
22866 | 2404 | JF |  | nan | 0 | 0 | 2459 | 2.82
22867 | 2404 | JD |  | nan | 0 | 0 | 2459 | 17.8
22868 | 2404 | OP |  | nan | 12 | 12 | 2459 | 16.67
22869 | 2404 | RI | M | nan | 0 | 0 | 2459 | 14.14
22870 | 2404 | RI |  | nan | 12 | 12 | 2459 | 15.37
22871 | 2405 | LU |  | nan | 12 | 12 | 2357 | 15.62
22872 | 2405 | LR |  | nan | 0 | 0 | 2357 | 16.35
22873 | 2405 | GP |  | nan | 0 | 0 | 2357 | 16.58
22874 | 2405 | JF |  | nan | 6 | 9 | 2357 | 16.58
22875 | 2374 | PH |  | nan | 7 | 4 | 2653 | 10.98
22876 | 2153 | DC |  | nan | 2 | 3 | 2325 | 99.42
22877 | 2152 | LF |  | nan | 10 | 0 | 1284 | 8.86
22878 | 2399 | SV |  | nan | 0 | 0 | 2308 | 32.21
22881 | 2380 | MHJ |  | nan | 0 | 0 | 2453 | 37.89
22883 | 2257 | CL | M | nan | 0 | 0 | 2455 | 39.25
22884 | 2259 | LP |  | nan | 0 | 0 | 2341 | 0
22885 | 2374 | GC |  | nan | 12 | 12 | 2653 | 8.58
22887 | 2156 | LU |  | nan | 12 | 0 | 1293 | 6.38
22888 | 2197 | LP |  | nan | 12 | 12 | 2683 | 2.56
22890 | 2394 | CC |  | nan | 10 | 2 | 1281 | 5.17
22891 | 2155 | OT | L | nan | 9 | 0 | 2326 | 26.07
22892 | 2378 | CC |  | nan | 0 | 0 | 1298 | 26.49
22894 | 2394 | CL | L | nan | 1 | 0 | 1281 | 55.28
22897 | 2388 | GP |  | nan | 4 | 8 | 1205 | 0
22898 | 2391 | BDE |  | nan | 12 | 12 | 2372 | 9.97
22899 | 2252 | LF |  | nan | 3 | 0 | 1258 | 23.96
22900 | 2374 | PH |  | nan | 0 | 0 | 2653 | 60.67
22901 | 2248 | CL | L | nan | 12 | 12 | 1273 | 21.17
22902 | 2380 | DP |  | nan | 10 | 0 | 2453 | 37.89
22904 | 2386 | DE |  | nan | 2 | 5 | 2293 | 45.97
22906 | 2197 | SD | L | nan | 6 | 12 | 2683 | 5.63
22907 | 2385 | CC | M | nan | 3 | 4 | 1234 | 39.56
22908 | 2255 | PX |  | nan | 2 | 0 | 1231 | 68.6
22911 | 2374 | JO |  | nan | 10 | 1 | 2653 | 28.19
22913 | 2393 | OS | L | nan | 9 | 0 | 1239 | 24.69
22915 | 2157 | PH |  | nan | 0 | 0 | 1232 | 21.34
22916 | 2252 | LO |  | nan | 12 | 12 | 1258 | 29.23
22918 | 2396 | OS | L | nan | 2 | 6 | 2425 | 0
22919 | 2373 | LB |  | nan | 1 | 2 | 1270 | 36.21
22920 | 2257 | PL | L | nan | 0 | 0 | 2455 | 35.6
22921 | 2248 | OT | M | nan | 3 | 0 | 1273 | 1.79
22923 | 2378 | LO |  | nan | 2 | 0 | 1298 | 33.87
22924 | 2199 | CF |  | nan | 12 | 12 | 1259 | 1.63
22925 | 2374 | RI | M | nan | 12 | 12 | 2653 | 17.19
22926 | 2259 | GP |  | nan | 0 | 0 | 2341 | 60.95
22928 | 2391 | RI | M | nan | 0 | 0 | 2372 | 16.39
22929 | 2374 | RI | M | nan | 8 | 5 | 2653 | 21.71
22930 | 2153 | CC | M | nan | 0 | 0 | 2325 | 92.87
22931 | 2403 | SV |  | nan | 1 | 5 | 2501 | 21.34
22932 | 2393 | CL | M | nan | 5 | 6 | 1239 | 79.66
22934 | 2375 | LR |  | nan | 0 | 0 | 2506 | 33.61
22935 | 2256 | SD | M | nan | 4 | 8 | 2391 | 8.56
22936 | 2261 | SV |  | nan | 9 | 0 | 2474 | 40.9
22937 | 2400 | LP |  | nan | 0 | 0 | 2776 | 0.5
22938 | 2258 | CL | M | nan | 0 | 0 | 1257 | 25.28
22939 | 2156 | LF | L | nan | 12 | 0 | 1293 | 11.08
22940 | 2398 | IP |  | nan | 2 | 0 | 1206 | 27.66
22941 | 2389 | RI |  | nan | 0 | 0 | 1256 | 2.8
22942 | 2253 | JD |  | nan | 0 | 0 | 2516 | 0
22943 | 2392 | OS | L | nan | 6 | 10 | 1204 | 57.44
22944 | 2250 | LO | M | nan | 10 | 2 | 2292 | 0
22945 | 2248 | RI | L | nan | 10 | 0 | 1273 | 25.51
22946 | 2391 | CC |  | nan | 3 | 5 | 2372 | 12.27
22947 | 2255 | SD | M | nan | 12 | 12 | 1231 | 46.9
22949 | 2156 | PF |  | nan | 1 | 6 | 1293 | 14.34
22950 | 2158 | DG | M | nan | 2 | 0 | 1233 | 6.92
22952 | 2401 | DP |  | nan | 2 | 0 | 1302 | 44.39
22953 | 2154 | ED |  | nan | 0 | 0 | 2517 | 2.01
22955 | 2382 | LU |  | nan | 12 | 12 | 2373 | 29.84
22956 | 2402 | SD |  | nan | 10 | 0 | 2392 | 21.24
22957 | 2252 | LF |  | nan | 12 | 12 | 1258 | 50.02
22958 | 2374 | LF |  | nan | 10 | 0 | 2653 | 6.77
22959 | 2386 | PH |  | nan | 4 | 6 | 2293 | 4.74
22962 | 2403 | DG |  | nan | 2 | 6 | 2501 | 24.05
22963 | 2375 | LF | L | nan | 12 | 12 | 2506 | 28.32
22964 | 2248 | PB |  | nan | 12 | 12 | 1273 | 7.59
22966 | 2403 | EX |  | nan | 2 | 6 | 2501 | 25.22
22967 | 2249 | LO |  | nan | 10 | 0 | 2401 | 36.55
22968 | 2376 | DP |  | nan | 12 | 12 | 2360 | 0
22969 | 2389 | RI | M | nan | 8 | 4 | 1256 | 14.73
22970 | 2251 | PF |  | nan | 1 | 0 | 2377 | 19.91
22974 | 2249 | MC |  | nan | 4 | 5 | 2401 | 28.05
22975 | 2386 | GC |  | nan | 12 | 12 | 2293 | 42.12
22976 | 2158 | CL | M | nan | 2 | 0 | 1233 | 25.69
22978 | 2376 | SV |  | nan | 12 | 1 | 2360 | 46.89
22979 | 2373 | LR |  | nan | 2 | 0 | 1270 | 51.31
22980 | 2393 | DP | M | nan | 7 | 10 | 1239 | 0
22981 | 2248 | PH |  | nan | 12 | 12 | 1273 | 45.36
22982 | 2374 | RI | M | nan | 9 | 10 | 2653 | 36.71
22983 | 2374 | JO |  | nan | 10 | 0 | 2653 | 37.32
22984 | 2379 | DP | M | nan | 0 | 0 | 1291 | 91.12
22986 | 2394 | LP |  | nan | 12 | 12 | 1281 | 5.11
22987 | 2156 | LO |  | nan | 12 | 12 | 1293 | 28.85
22988 | 2197 | CC | M | nan | 12 | 12 | 2683 | 14.18
22989 | 2255 | LF |  | nan | 12 | 12 | 1231 | 33.1
22990 | 2400 | CL | L | nan | 12 | 0 | 2776 | 3.49
22991 | 2397 | OT | M | nan | 0 | 0 | 2485 | 0
22992 | 2396 | LF |  | nan | 0 | 0 | 2425 | 0
22995 | 2403 | CC |  | nan | 2 | 0 | 2501 | 20.14
22996 | 2197 | LR |  | nan | 11 | 0 | 2683 | 21.87
22997 | 2387 | PF |  | nan | 0 | 0 | 2695 | 0.67
22999 | 2402 | LU |  | nan | 1 | 0 | 2392 | 6.18
23001 | 2399 | SV |  | nan | 2 | 0 | 2308 | 11.46
23002 | 2261 | LF |  | nan | 0 | 0 | 2474 | 94.96
23003 | 2378 | LF | L | nan | 0 | 0 | 1298 | 0
23004 | 2261 | LF |  | nan | 9 | 0 | 2474 | 72.97
23005 | 2199 | DP | M | nan | 11 | 2 | 1259 | 2.61
23006 | 2199 | DG |  | nan | 3 | 9 | 1259 | 15.66
23007 | 2248 | CF |  | nan | 5 | 12 | 1273 | 2.23
23008 | 2377 | IP |  | nan | 3 | 0 | 2327 | 6.46
23013 | 2255 | CL | L | nan | 3 | 9 | 1231 | 72.38
23015 | 2386 | DC |  | nan | 12 | 0 | 2293 | 8.56
23016 | 2248 | MC |  | nan | 12 | 12 | 1273 | 53.24
23017 | 2248 | DC |  | nan | 12 | 0 | 1273 | 41.54
23018 | 2395 | SD | L | nan | 2 | 0 | 2356 | 15.74
23019 | 2393 | LO | M | nan | 9 | 10 | 1239 | 24.54
23020 | 2401 | DC |  | nan | 2 | 0 | 1302 | 62.87
23022 | 2374 | LX |  | nan | 8 | 12 | 2653 | 39.43
23024 | 2401 | LO |  | nan | 10 | 0 | 1302 | 62.67
23025 | 2198 | LR |  | nan | 6 | 0 | 2481 | 19.51
23026 | 2199 | ED |  | nan | 10 | 2 | 1259 | 5.49
23027 | 2259 | LC |  | nan | 0 | 0 | 2341 | 0
23028 | 2393 | RI | M | nan | 6 | 7 | 1239 | 51.99
23029 | 2251 | LO |  | nan | 0 | 0 | 2377 | 43.47
23031 | 2158 | CL | M | nan | 2 | 0 | 1233 | 16.33
23032 | 2374 | LC |  | nan | 12 | 12 | 2653 | 60.67
23033 | 2374 | CL | M | nan | 12 | 5 | 2653 | 20.71
23034 | 2386 | DP |  | nan | 12 | 12 | 2293 | 23.83
23035 | 2384 | CC |  | nan | 0 | 0 | 2275 | 1.95
23037 | 2391 | SD | M | nan | 12 | 12 | 2372 | 9.17
23038 | 2222 | RI | L | nan | 7 | 8 | 1171 | 17.83
23039 | 2395 | PX |  | nan | 6 | 12 | 2356 | 24.77
23040 | 2383 | RI | L | nan | 11 | 0 | 2336 | 12.2
23041 | 2155 | EX |  | nan | 0 | 0 | 2326 | 29.07
23042 | 2394 | RI | L | nan | 0 | 0 | 1281 | 51.84
23043 | 2153 | LU |  | nan | 11 | 0 | 2325 | 93.82
23045 | 2258 | LX |  | nan | 0 | 0 | 1257 | 20.12
23046 | 2391 | SD |  | nan | 10 | 0 | 2372 | 16.43
23047 | 2374 | DF |  | nan | 4 | 5 | 2653 | 26.63
23048 | 2377 | OS | L | nan | 6 | 12 | 2327 | 15.52
23049 | 2381 | GC |  | nan | 10 | 0 | 2361 | 24.95
23050 | 2382 | LB |  | nan | 0 | 0 | 2373 | 37.07
23052 | 2377 | PH |  | nan | 12 | 12 | 2327 | 0
23053 | 2155 | RI | M | nan | 8 | 10 | 2326 | 13.01
23054 | 2197 | GP |  | nan | 6 | 12 | 2683 | 6.03
23055 | 2391 | ED |  | nan | 7 | 5 | 2372 | 0.92
23059 | 2377 | LB |  | nan | 3 | 0 | 2327 | 3.22
23061 | 2400 | LX |  | nan | 12 | 0 | 2776 | 4.02
23062 | 2390 | PB |  | nan | 1 | 0 | 1272 | 4.41
23063 | 2253 | PH |  | nan | 0 | 0 | 2516 | 1.11
23064 | 2393 | GP |  | nan | 2 | 0 | 1239 | 20.29
23067 | 2199 | LF |  | nan | 12 | 12 | 1259 | 0.53
23068 | 2379 | PB |  | nan | 3 | 0 | 1291 | 39.09
23069 | 2158 | ED |  | nan | 0 | 0 | 1233 | 48.35
23070 | 2197 | LB |  | nan | 6 | 12 | 2683 | 8.77
23071 | 2151 | GP |  | nan | 0 | 0 | 1280 | 10.73
23072 | 2221 | RI | M | nan | 0 | 0 | 2236 | 33.65
23073 | 2395 | SD | M | nan | 0 | 0 | 2356 | 3.21
23076 | 2197 | OT | M | nan | 0 | 0 | 2683 | 0
23077 | 2255 | SD |  | nan | 10 | 0 | 1231 | 60.14
23078 | 2197 | DG | M | nan | 12 | 12 | 2683 | 1.67
23079 | 2381 | ED |  | nan | 12 | 1 | 2361 | 6.95
23080 | 2393 | CC | M | nan | 0 | 0 | 1239 | 0.97
23081 | 2248 | LD |  | nan | 5 | 12 | 1273 | 3.46
23083 | 2377 | ED |  | nan | 0 | 0 | 2327 | 16.07
23084 | 2382 | SV |  | nan | 0 | 0 | 2373 | 0
23085 | 2248 | CF |  | nan | 11 | 0 | 1273 | 18.79
23086 | 2249 | DG | M | nan | 3 | 6 | 2401 | 34.78
23088 | 2261 | DG | L | nan | 12 | 0 | 2474 | 23.16
23090 | 2389 | LO | M | nan | 0 | 0 | 1256 | 19.16
23093 | 2394 | LD |  | nan | 9 | 2 | 1281 | 41.5
23094 | 2402 | ED |  | nan | 11 | 0 | 2392 | 0
23095 | 2392 | JF |  | nan | 2 | 0 | 1204 | 54.69
23097 | 2250 | IP |  | nan | 2 | 0 | 2292 | 40.81
23099 | 2382 | DP | M | nan | 12 | 12 | 2373 | 41.13
23100 | 2153 | DC |  | nan | 0 | 0 | 2325 | 0
23102 | 2197 | PH |  | nan | 0 | 0 | 2683 | 27.75
23103 | 2248 | LO | M | nan | 12 | 12 | 1273 | 6.26
23104 | 2248 | LD |  | nan | 12 | 6 | 1273 | 18.29
23106 | 2254 | LF |  | nan | 2 | 0 | 2472 | 7.51
23107 | 2388 | OT |  | nan | 0 | 0 | 1205 | 37.67
23108 | 2221 | SD |  | nan | 0 | 0 | 2236 | 0
23109 | 2197 | LB |  | nan | 7 | 10 | 2683 | 19.71
23110 | 2250 | LF |  | nan | 0 | 0 | 2292 | 2.6
23111 | 2221 | SD | L | nan | 1 | 0 | 2236 | 0
23112 | 2248 | BDE |  | nan | 12 | 12 | 1273 | 13.43
23113 | 2250 | CC |  | nan | 0 | 0 | 2292 | 51.09
23114 | 2387 | OT |  | nan | 11 | 12 | 2695 | 5.83
23115 | 2255 | OT | L | nan | 12 | 12 | 1231 | 27.28
23117 | 2401 | LF | L | nan | 10 | 0 | 1302 | 62.87
23118 | 2198 | SD | M | nan | 0 | 0 | 2481 | 0
23119 | 2375 | LC |  | nan | 10 | 8 | 2506 | 28.54
23120 | 2375 | PH |  | nan | 12 | 12 | 2506 | 24.06
23122 | 2401 | LC |  | nan | 3 | 0 | 1302 | 62.87
23123 | 2395 | CC |  | nan | 6 | 1 | 2356 | 22.56
23124 | 2388 | GC |  | nan | 4 | 8 | 1205 | 7.29
23126 | 2377 | GC |  | nan | 10 | 2 | 2327 | 2.51
23129 | 2261 | RI | M | nan | 9 | 0 | 2474 | 46.91
23131 | 2249 | OS | L | nan | 0 | 0 | 2401 | 0
23132 | 2152 | LB |  | nan | 12 | 0 | 1284 | 44.53
23133 | 2393 | LO | M | nan | 0 | 0 | 1239 | 81.06
23134 | 2401 | DF |  | nan | 2 | 0 | 1302 | 56.08
23135 | 2395 | DF |  | nan | 12 | 12 | 2356 | 15.66
23136 | 2392 | PB |  | nan | 3 | 5 | 1204 | 65.07
23137 | 2374 | DG |  | nan | 10 | 0 | 2653 | 3.05
23138 | 2383 | DE |  | nan | 0 | 0 | 2336 | 20.68
23139 | 2401 | SV |  | nan | 2 | 0 | 1302 | 26.89
23142 | 2255 | PL | L | nan | 2 | 6 | 1231 | 67.16
23143 | 2250 | SV |  | nan | 1 | 0 | 2292 | 31.93
23145 | 2248 | EX |  | nan | 12 | 12 | 1273 | 3.82
23146 | 2392 | IP |  | nan | 5 | 7 | 1204 | 13.83
23147 | 2250 | JD |  | nan | 0 | 0 | 2292 | 45.77
23148 | 2401 | RI | L | nan | 2 | 0 | 1302 | 15.56
23149 | 2377 | LP |  | nan | 12 | 12 | 2327 | 19.11
23150 | 2258 | CL | L | nan | 0 | 0 | 1257 | 2.47
23151 | 2391 | W | L | nan | 12 | 12 | 2372 | 0
23153 | 2393 | LF |  | nan | 10 | 0 | 1239 | 16.4
23154 | 2156 | SD |  | nan | 2 | 0 | 1293 | 50.52
23155 | 2376 | ED |  | nan | 0 | 0 | 2360 | 57.99
23156 | 2392 | BDE |  | nan | 10 | 0 | 1204 | 50.82
23158 | 2394 | LB |  | nan | 4 | 8 | 1281 | 33.7
23159 | 2248 | BDE |  | nan | 0 | 0 | 1273 | 21.49
23160 | 2391 | MC |  | nan | 11 | 12 | 2372 | 0
23161 | 2153 | CF |  | nan | 3 | 0 | 2325 | 85.87
23164 | 2222 | LO | M | nan | 10 | 1 | 1171 | 19.98
23166 | 2256 | EX |  | nan | 2 | 0 | 2391 | 18.94
23167 | 2153 | SD | L | nan | 2 | 3 | 2325 | 94.78
23169 | 2221 | RI |  | nan | 0 | 0 | 2236 | 0
23170 | 2261 | OT |  | nan | 0 | 0 | 2474 | 46.81
23171 | 2394 | PF |  | nan | 5 | 10 | 1281 | 2.96
23172 | 2394 | LD |  | nan | 10 | 2 | 1281 | 4.21
23174 | 2379 | CL | L | nan | 3 | 0 | 1291 | 86.08
23175 | 2393 | LO |  | nan | 0 | 0 | 1239 | 30.69
23176 | 2197 | LO | M | nan | 11 | 0 | 2683 | 14.08
23177 | 2248 | RI | M | nan | 12 | 12 | 1273 | 4.21
23178 | 2398 | DP | M | nan | 0 | 0 | 1206 | 0
23179 | 2250 | RI | S | nan | 5 | 8 | 2292 | 52.49
23180 | 2387 | CL | L | nan | 12 | 6 | 2695 | 5.93
23181 | 2390 | CL | L | nan | 12 | 12 | 1272 | 67.33
23182 | 2389 | IP |  | nan | 8 | 4 | 1256 | 13.15
23183 | 2222 | RI | L | nan | 0 | 0 | 1171 | 0
23184 | 2384 | PB |  | nan | 12 | 12 | 2275 | 4.6
23186 | 2393 | OS | L | nan | 3 | 0 | 1239 | 50.85
23188 | 2386 | OS | L | nan | 2 | 3 | 2293 | 37.12
23189 | 2256 | OS | L | nan | 0 | 0 | 2391 | 0
23190 | 2261 | IP |  | nan | 12 | 0 | 2474 | 32.71
23191 | 2395 | LP |  | nan | 12 | 12 | 2356 | 18.75
23192 | 2373 | JD |  | nan | 2 | 0 | 1270 | 26.9
23193 | 2386 | LO |  | nan | 0 | 0 | 2293 | 42.29
23194 | 2391 | DP |  | nan | 12 | 12 | 2372 | 8.22
23195 | 2390 | DE |  | nan | 2 | 0 | 1272 | 16.34
23199 | 2385 | LF | L | nan | 0 | 0 | 1234 | 51.27
23200 | 2155 | OS | L | nan | 0 | 0 | 2326 | 27.79
23201 | 2375 | LU |  | nan | 9 | 3 | 2506 | 32.76
23204 | 2248 | LF |  | nan | 12 | 12 | 1273 | 0
23206 | 2379 | CC |  | nan | 3 | 0 | 1291 | 56.94
23208 | 2158 | PX |  | nan | 0 | 0 | 1233 | 4.81
23209 | 2386 | DG | M | nan | 2 | 0 | 2293 | 39.48
23211 | 2402 | LX |  | nan | 4 | 8 | 2392 | 38.07
23212 | 2255 | LX |  | nan | 12 | 12 | 1231 | 40.57
23213 | 2379 | DC |  | nan | 0 | 0 | 1291 | 0
23215 | 2393 | SD | M | nan | 0 | 0 | 1239 | 0.4
23217 | 2384 | SD | L | nan | 2 | 0 | 2275 | 13.02
23218 | 2393 | PX |  | nan | 5 | 7 | 1239 | 1.48
23219 | 2386 | SV |  | nan | 12 | 12 | 2293 | 51.21
23220 | 2256 | RI | M | nan | 0 | 0 | 2391 | 18.94
23221 | 2386 | LD |  | nan | 2 | 4 | 2293 | 3.57
23223 | 2402 | LF |  | nan | 4 | 8 | 2392 | 0
23224 | 2198 | OP |  | nan | 4 | 8 | 2481 | 18.98
23225 | 2393 | JD |  | nan | 5 | 7 | 1239 | 6.4
23227 | 2394 | ED |  | nan | 12 | 1 | 1281 | 35.67
23229 | 2393 | GP |  | nan | 2 | 0 | 1239 | 36.08
23230 | 2393 | PF |  | nan | 10 | 0 | 1239 | 59.86
23231 | 2374 | MC |  | nan | 12 | 6 | 2653 | 5.33
23232 | 2392 | SD | L | nan | 0 | 0 | 1204 | 65.07
23234 | 2155 | LC |  | nan | 10 | 0 | 2326 | 19.24
23235 | 2248 | PB |  | nan | 0 | 0 | 1273 | 35.24
23237 | 2199 | CC | M | nan | 11 | 1 | 1259 | 16.71
23238 | 2393 | CL | L | nan | 10 | 0 | 1239 | 46.19
23239 | 2255 | IP |  | nan | 12 | 12 | 1231 | 49.65
23241 | 2403 | LR |  | nan | 2 | 0 | 2501 | 22.26
23242 | 2251 | OP |  | nan | 8 | 12 | 2377 | 35.9
23245 | 2248 | PH |  | nan | 12 | 12 | 1273 | 16.88
23246 | 2391 | SD | M | nan | 12 | 12 | 2372 | 13.31
23248 | 2252 | RI |  | nan | 0 | 0 | 1258 | 0
23250 | 2393 | CL | M | nan | 6 | 7 | 1239 | 38.3
23251 | 2390 | OP |  | nan | 2 | 0 | 1272 | 21.88
23252 | 2403 | SD |  | nan | 1 | 0 | 2501 | 3.16
23253 | 2261 | RI | M | nan | 0 | 0 | 2474 | 30.87
23254 | 2391 | PH |  | nan | 12 | 12 | 2372 | 0
23255 | 2248 | BDE |  | nan | 12 | 12 | 1273 | 4.8
23256 | 2374 | RI | M | nan | 9 | 3 | 2653 | 30.23
23257 | 2252 | DG | M | nan | 12 | 12 | 1258 | 50.02
23258 | 2261 | OP |  | nan | 0 | 0 | 2474 | 25.57
23259 | 2397 | CC |  | nan | 0 | 0 | 2485 | 3.67
23260 | 2374 | DE |  | nan | 10 | 2 | 2653 | 31.3
23262 | 2401 | CC |  | nan | 10 | 0 | 1302 | 29.73
23263 | 2158 | PB |  | nan | 0 | 0 | 1233 | 39.88
23264 | 2373 | OT | M | nan | 6 | 12 | 1270 | 8.62
23265 | 2373 | LD |  | nan | 0 | 0 | 1270 | 59.35
23266 | 2255 | CF |  | nan | 3 | 9 | 1231 | 0
23268 | 2221 | JF |  | nan | 1 | 0 | 2236 | 33.65
23269 | 2255 | DG | L | nan | 2 | 0 | 1231 | 10.27
23270 | 2248 | LC |  | nan | 12 | 12 | 1273 | 2.54
23271 | 2250 | LO | M | nan | 12 | 12 | 2292 | 61.37
23273 | 2260 | LB |  | nan | 0 | 0 | 2378 | 25.72
23274 | 2255 | DP | M | nan | 6 | 0 | 1231 | 75.25
23275 | 2387 | OT |  | nan | 0 | 0 | 2695 | 16.23
23276 | 2248 | LR |  | nan | 10 | 0 | 1273 | 20
23280 | 2249 | LF |  | nan | 10 | 2 | 2401 | 41.55
23281 | 2386 | CC |  | nan | 12 | 12 | 2293 | 44.3
23282 | 2396 | LX |  | nan | 0 | 0 | 2425 | 10.65
23283 | 2373 | LX |  | nan | 0 | 0 | 1270 | 0
23285 | 2382 | CL | M | nan | 11 | 12 | 2373 | 33.61
23286 | 2251 | OT | M | nan | 12 | 12 | 2377 | 40.43
23287 | 2155 | PF |  | nan | 0 | 0 | 2326 | 1.97
23288 | 2386 | LF |  | nan | 4 | 6 | 2293 | 3.97
23289 | 2199 | SD |  | nan | 3 | 9 | 1259 | 34.86
23291 | 2253 | MHJ |  | nan | 0 | 0 | 2516 | 29.33
23294 | 2386 | RI | L | nan | 12 | 12 | 2293 | 14.7
23296 | 2156 | DF |  | nan | 12 | 12 | 1293 | 29.5
23297 | 2248 | PX |  | nan | 10 | 0 | 1273 | 7.66
23298 | 2248 | EX |  | nan | 0 | 0 | 1273 | 2.16
23299 | 2199 | CF |  | nan | 0 | 0 | 1259 | 34.86
23302 | 2393 | DF |  | nan | 7 | 10 | 1239 | 0
23303 | 2197 | OT |  | nan | 11 | 0 | 2683 | 16.04
23304 | 2378 | SD |  | nan | 12 | 12 | 1298 | 47.11
23305 | 2383 | EX |  | nan | 6 | 11 | 2336 | 10.42
23306 | 2395 | LD |  | nan | 12 | 12 | 2356 | 22.4
23307 | 2251 | OT |  | nan | 12 | 12 | 2377 | 34.62
23308 | 2248 | DF |  | nan | 12 | 12 | 1273 | 0
23309 | 2374 | DP | M | nan | 12 | 12 | 2653 | 3.1
23310 | 2375 | LD |  | nan | 12 | 12 | 2506 | 25.38
23312 | 2378 | OT | L | nan | 11 | 0 | 1298 | 25.9
23313 | 2199 | OT |  | nan | 12 | 12 | 1259 | 11.15
23314 | 2381 | CF |  | nan | 0 | 0 | 2361 | 0
23315 | 2388 | LC |  | nan | 0 | 0 | 1205 | 34.11
23316 | 2384 | ED |  | nan | 2 | 0 | 2275 | 43.25
23317 | 2258 | SD |  | nan | 6 | 0 | 1257 | 48.79
23320 | 2258 | LF |  | nan | 12 | 0 | 1257 | 48.79
23321 | 2199 | RI | M | nan | 9 | 4 | 1259 | 27.64
23322 | 2261 | LR |  | nan | 0 | 0 | 2474 | 87.3
23323 | 2156 | JF |  | nan | 12 | 12 | 1293 | 33.31
23324 | 2388 | RI | L | nan | 6 | 0 | 1205 | 39.12
23325 | 2258 | GC |  | nan | 0 | 0 | 1257 | 20.63
23326 | 2393 | DC |  | nan | 8 | 10 | 1239 | 2.32
23328 | 2248 | DE |  | nan | 11 | 0 | 1273 | 24.15
23330 | 2382 | LR |  | nan | 12 | 12 | 2373 | 0.09
23331 | 2396 | LB |  | nan | 0 | 0 | 2425 | 10.82
23332 | 2258 | PH |  | nan | 1 | 0 | 1257 | 36.07
23333 | 2375 | MC |  | nan | 2 | 7 | 2506 | 27.39
23335 | 2385 | RI | M | nan | 0 | 0 | 1234 | 7.8
23336 | 2248 | JO |  | nan | 12 | 12 | 1273 | 7.3
23337 | 2158 | DG |  | nan | 0 | 0 | 1233 | 4.11
23338 | 2389 | RI |  | nan | 0 | 0 | 1256 | 19.16
23339 | 2154 | MHJ |  | nan | 0 | 0 | 2517 | 41.87
23343 | 2221 | LB |  | nan | 0 | 0 | 2236 | 33.65
23344 | 2152 | JF |  | nan | 12 | 0 | 1284 | 26.95
23345 | 2379 | DP |  | nan | 0 | 0 | 1291 | 91.12
23347 | 2393 | DP |  | nan | 4 | 7 | 1239 | 40.34
23348 | 2252 | PX |  | nan | 12 | 12 | 1258 | 27.73
23349 | 2379 | PF |  | nan | 1 | 3 | 1291 | 41.21
23350 | 2374 | DG | M | nan | 7 | 5 | 2653 | 10.03
23351 | 2248 | PH |  | nan | 7 | 5 | 1273 | 43.26
23352 | 2401 | DG | L | nan | 11 | 0 | 1302 | 20.36
23354 | 2257 | CC |  | nan | 12 | 12 | 2455 | 13.18
23356 | 2379 | EX |  | nan | 3 | 0 | 1291 | 66.51
23357 | 2248 | JO |  | nan | 12 | 12 | 1273 | 19.01
23358 | 2388 | SD | L | nan | 12 | 12 | 1205 | 1.72
23361 | 2393 | OT | M | nan | 5 | 6 | 1239 | 51.6
23363 | 2387 | W | L | nan | 11 | 0 | 2695 | 4.23
23364 | 2379 | GP |  | nan | 3 | 0 | 1291 | 87.25
23366 | 2258 | RI |  | nan | 11 | 0 | 1257 | 48.79
23367 | 2402 | RI |  | nan | 10 | 0 | 2392 | 29.53
23368 | 2376 | IP |  | nan | 12 | 12 | 2360 | 4.28
23371 | 2401 | LF |  | nan | 10 | 0 | 1302 | 30.7
23373 | 2250 | CC |  | nan | 2 | 0 | 2292 | 49.71
23374 | 2250 | LU |  | nan | 1 | 2 | 2292 | 51.53
23375 | 2258 | EX |  | nan | 0 | 0 | 1257 | 20.37
23379 | 2377 | GP |  | nan | 12 | 12 | 2327 | 16.41
23380 | 2391 | DG | M | nan | 0 | 0 | 2372 | 0
23381 | 2251 | DC |  | nan | 12 | 5 | 2377 | 16.61
23382 | 2248 | OT |  | nan | 12 | 12 | 1273 | 55.9
23383 | 2374 | LX |  | nan | 1 | 0 | 2653 | 0
23385 | 2391 | LF |  | nan | 9 | 3 | 2372 | 1.52
23386 | 2396 | OT | M | nan | 2 | 0 | 2425 | 5.35
23387 | 2255 | GP |  | nan | 3 | 6 | 1231 | 29.53
23388 | 2197 | PX |  | nan | 12 | 12 | 2683 | 13.42
23389 | 2250 | MC |  | nan | 12 | 6 | 2292 | 43.91
23390 | 2394 | LD |  | nan | 3 | 0 | 1281 | 1.78
23392 | 2385 | RI |  | nan | 0 | 0 | 1234 | 0
23394 | 2384 | LF |  | nan | 7 | 2 | 2275 | 18.58
23395 | 2374 | DF |  | nan | 6 | 10 | 2653 | 5.75
23396 | 2389 | CC |  | nan | 8 | 4 | 1256 | 10.78
23397 | 2378 | LF |  | nan | 12 | 12 | 1298 | 47.11
23398 | 2401 | LU |  | nan | 0 | 0 | 1302 | 62.87
23400 | 2375 | BDE |  | nan | 12 | 12 | 2506 | 31.17
23401 | 2254 | PH |  | nan | 2 | 0 | 2472 | 40.7
23402 | 2248 | LO | M | nan | 12 | 12 | 1273 | 12.19
23403 | 2374 | LC |  | nan | 3 | 0 | 2653 | 40.53
23404 | 2386 | EX |  | nan | 0 | 0 | 2293 | 5.26
23405 | 2378 | MC |  | nan | 10 | 0 | 1298 | 21.75
23406 | 2374 | OT |  | nan | 10 | 0 | 2653 | 32.62
23407 | 2248 | LF |  | nan | 0 | 0 | 1273 | 38.03
23408 | 2401 | RI | L | nan | 2 | 0 | 1302 | 56.52
23410 | 2375 | DF |  | nan | 12 | 12 | 2506 | 23.84
23412 | 2391 | JF |  | nan | 12 | 12 | 2372 | 12.03
23416 | 2156 | DE |  | nan | 1 | 0 | 1293 | 28.69
23417 | 2252 | LB |  | nan | 12 | 12 | 1258 | 37.09
23418 | 2261 | RI |  | nan | 0 | 0 | 2474 | 34.34
23419 | 2158 | LX |  | nan | 2 | 0 | 1233 | 32.95
23420 | 2155 | LO |  | nan | 10 | 5 | 2326 | 9.64
23421 | 2252 | LO | M | nan | 0 | 0 | 1258 | 50.02
23423 | 2399 | PL | L | nan | 0 | 0 | 2308 | 26.66
23424 | 2384 | SD | L | nan | 8 | 2 | 2275 | 19.32
23425 | 2399 | JO |  | nan | 1 | 3 | 2308 | 10.95
23426 | 2388 | DG |  | nan | 4 | 8 | 1205 | 39.83
23427 | 2156 | OP |  | nan | 0 | 0 | 1293 | 0
23430 | 2401 | DG | L | nan | 11 | 1 | 1302 | 62.87
23431 | 2158 | PF |  | nan | 2 | 0 | 1233 | 11.52
23432 | 2384 | RI | S | nan | 1 | 0 | 2275 | 15.54
23433 | 2374 | W | L | nan | 12 | 12 | 2653 | 22.78
23434 | 2248 | GC |  | nan | 10 | 0 | 1273 | 0
23435 | 2154 | CL | M | nan | 3 | 9 | 2517 | 1.14
23436 | 2157 | MC |  | nan | 0 | 0 | 1232 | 19.61
23437 | 2261 | RI |  | nan | 0 | 0 | 2474 | 86.83
23438 | 2253 | LU |  | nan | 2 | 0 | 2516 | 22.03
23439 | 2254 | IP |  | nan | 0 | 0 | 2472 | 1.56
23441 | 2252 | RI |  | nan | 3 | 9 | 1258 | 49.72
23442 | 2394 | RI |  | nan | 12 | 12 | 1281 | 0
23443 | 2258 | LF |  | nan | 1 | 2 | 1257 | 34.36
23444 | 2248 | RI | M | nan | 0 | 0 | 1273 | 21.79
23445 | 2374 | LF |  | nan | 12 | 12 | 2653 | 60.67
23448 | 2199 | PL | L | nan | 12 | 12 | 1259 | 6.49
23449 | 2377 | RI |  | nan | 8 | 5 | 2327 | 6.75
23450 | 2384 | DE |  | nan | 8 | 5 | 2275 | 10.36
23452 | 2378 | RI |  | nan | 11 | 0 | 1298 | 5.11
23453 | 2403 | JO |  | nan | 12 | 6 | 2501 | 4.73
23455 | 2401 | OT | L | nan | 10 | 0 | 1302 | 58.67
23456 | 2382 | DF |  | nan | 12 | 12 | 2373 | 0
23457 | 2375 | CC |  | nan | 0 | 0 | 2506 | 0.79
23458 | 2248 | DG | M | nan | 12 | 12 | 1273 | 38.08
23459 | 2393 | CC |  | nan | 6 | 7 | 1239 | 14.75
23460 | 2255 | SD | L | nan | 3 | 0 | 1231 | 35.01
23461 | 2380 | JD |  | nan | 11 | 0 | 2453 | 37.89
23464 | 2199 | LF | L | nan | 0 | 0 | 1259 | 34.86
23465 | 2156 | OP |  | nan | 2 | 0 | 1293 | 1.25
23468 | 2248 | JD |  | nan | 0 | 0 | 1273 | 29.28
23469 | 2248 | DG | M | nan | 10 | 0 | 1273 | 49.22
23470 | 2387 | LU |  | nan | 6 | 0 | 2695 | 16.23
23472 | 2250 | GP |  | nan | 0 | 0 | 2292 | 0
23475 | 2221 | PF |  | nan | 1 | 0 | 2236 | 32.29
23476 | 2155 | RI | L | nan | 9 | 0 | 2326 | 9.17
23477 | 2248 | RI | S | nan | 10 | 0 | 1273 | 0
23478 | 2375 | IP |  | nan | 0 | 0 | 2506 | 11.21
23479 | 2401 | JD |  | nan | 0 | 0 | 1302 | 0
23480 | 2156 | DP | M | nan | 12 | 12 | 1293 | 50.52
23481 | 2379 | DC |  | nan | 0 | 0 | 1291 | 44.35
23482 | 2403 | OT | L | nan | 1 | 0 | 2501 | 4.97
23483 | 2255 | DP | M | nan | 0 | 0 | 1231 | 0
23485 | 2386 | RI | S | nan | 3 | 0 | 2293 | 39.08
23486 | 2382 | DF |  | nan | 11 | 12 | 2373 | 27.74
23488 | 2394 | CF |  | nan | 4 | 8 | 1281 | 31.97
23490 | 2401 | OS | L | nan | 2 | 0 | 1302 | 21.86
23491 | 2250 | OT |  | nan | 0 | 0 | 2292 | 45.55
23493 | 2257 | DP |  | nan | 1 | 0 | 2455 | 11.93
23495 | 2384 | W | L | nan | 0 | 0 | 2275 | 44.29
23497 | 2377 | RI | M | nan | 2 | 0 | 2327 | 19.82
23501 | 2403 | DF |  | nan | 2 | 0 | 2501 | 34.35
23502 | 2390 | CL | L | nan | 12 | 12 | 1272 | 73.52
23503 | 2199 | EX |  | nan | 12 | 12 | 1259 | 4.45
23504 | 2384 | PF |  | nan | 12 | 12 | 2275 | 11.38
23506 | 2391 | OS | L | nan | 7 | 5 | 2372 | 4.09
23507 | 2249 | GP |  | nan | 12 | 0 | 2401 | 42.07
23508 | 2197 | LO |  | nan | 9 | 3 | 2683 | 2.62
23510 | 2249 | ED |  | nan | 0 | 0 | 2401 | 57.84
23511 | 2255 | OS | L | nan | 12 | 12 | 1231 | 34.36
23512 | 2377 | JF |  | nan | 12 | 12 | 2327 | 26.42
23514 | 2373 | OT |  | nan | 0 | 0 | 1270 | 59.06
23516 | 2248 | DP |  | nan | 12 | 12 | 1273 | 19.97
23517 | 2376 | CL | M | nan | 10 | 0 | 2360 | 41.93
23519 | 2389 | CC |  | nan | 0 | 0 | 1256 | 3.19
23520 | 2395 | SD | L | nan | 0 | 0 | 2356 | 26.69
23521 | 2373 | LD |  | nan | 2 | 0 | 1270 | 38.82
23522 | 2378 | LF |  | nan | 12 | 12 | 1298 | 0
23524 | 2385 | DE |  | nan | 1 | 0 | 1234 | 22.54
23525 | 2378 | LU |  | nan | 11 | 0 | 1298 | 11.21
23526 | 2249 | OT |  | nan | 12 | 12 | 2401 | 29.7
23527 | 2402 | OP |  | nan | 11 | 0 | 2392 | 0
23528 | 2156 | MC |  | nan | 0 | 0 | 1293 | 50.52
23529 | 2155 | MHJ |  | nan | 10 | 0 | 2326 | 17.98
23530 | 2256 | LF |  | nan | 2 | 0 | 2391 | 3.49
23531 | 2401 | DG | M | nan | 3 | 6 | 1302 | 61.32
23532 | 2374 | PF |  | nan | 12 | 12 | 2653 | 0
23533 | 2221 | ED |  | nan | 1 | 0 | 2236 | 0
23534 | 2221 | ED |  | nan | 1 | 0 | 2236 | 0
23536 | 2377 | CL | L | nan | 0 | 0 | 2327 | 27.21
23537 | 2374 | CL | L | nan | 0 | 0 | 2653 | 2.54
23538 | 2395 | GC |  | nan | 12 | 12 | 2356 | 19.12
23539 | 2377 | LO |  | nan | 0 | 0 | 2327 | 18.83
23540 | 2248 | OS | L | nan | 10 | 0 | 1273 | 21.38
23541 | 2252 | JO |  | nan | 2 | 0 | 1258 | 50.02
23542 | 2155 | CL | L | nan | 0 | 0 | 2326 | 0.64
23543 | 2393 | PX |  | nan | 5 | 8 | 1239 | 38.97
23544 | 2197 | DP | M | nan | 6 | 12 | 2683 | 19.26
23545 | 2256 | OS | L | nan | 0 | 0 | 2391 | 1.54
23546 | 2157 | MC |  | nan | 10 | 0 | 1232 | 20.7
23547 | 2374 | RI |  | nan | 10 | 1 | 2653 | 23.31
23548 | 2156 | LD |  | nan | 1 | 0 | 1293 | 28.02
23549 | 2255 | MC |  | nan | 0 | 0 | 1231 | 75.15
23550 | 2397 | OT | M | nan | 0 | 0 | 2485 | 3.21
23551 | 2248 | RI |  | nan | 12 | 12 | 1273 | 60.03
23553 | 2156 | MC |  | nan | 2 | 6 | 1293 | 0.94
23554 | 2393 | OT |  | nan | 10 | 0 | 1239 | 21.31
23555 | 2250 | PH |  | nan | 12 | 12 | 2292 | 10.13
23556 | 2380 | DE |  | nan | 12 | 12 | 2453 | 0
23558 | 2377 | LP |  | nan | 12 | 4 | 2327 | 3
23559 | 2398 | DP |  | nan | 0 | 0 | 1206 | 32.19
23560 | 2377 | CF |  | nan | 12 | 12 | 2327 | 17.5
23561 | 2393 | LF |  | nan | 4 | 7 | 1239 | 35.2
23562 | 2257 | SD | L | nan | 2 | 0 | 2455 | 24.27
23563 | 2377 | PB |  | nan | 4 | 5 | 2327 | 5.28
23564 | 2402 | SD |  | nan | 0 | 0 | 2392 | 38.03
23565 | 2375 | DG |  | nan | 12 | 12 | 2506 | 28.29
23566 | 2401 | IP |  | nan | 0 | 0 | 1302 | 62.87
23567 | 2381 | PB |  | nan | 0 | 0 | 2361 | 26.48
23569 | 2374 | SD |  | nan | 12 | 12 | 2653 | 33.04
23572 | 2402 | LX |  | nan | 10 | 12 | 2392 | 0
23573 | 2390 | SV |  | nan | 8 | 3 | 1272 | 38.51
23574 | 2258 | LR |  | nan | 1 | 0 | 1257 | 31.21
23575 | 2374 | LF | L | nan | 10 | 3 | 2653 | 54.04
23576 | 2378 | OP |  | nan | 11 | 0 | 1298 | 11.61
23577 | 2379 | LF | L | nan | 3 | 6 | 1291 | 89.03
23578 | 2379 | OT | L | nan | 1 | 0 | 1291 | 53.39
23579 | 2155 | DE |  | nan | 9 | 10 | 2326 | 17.45
23580 | 2248 | OS | L | nan | 0 | 0 | 1273 | 30.31
23581 | 2378 | PB |  | nan | 0 | 0 | 1298 | 0
23582 | 2398 | PF |  | nan | 1 | 2 | 1206 | 7.03
23585 | 2252 | CL | L | nan | 12 | 12 | 1258 | 50.02
23586 | 2401 | LU |  | nan | 2 | 0 | 1302 | 36.91
23587 | 2151 | LF | L | nan | 0 | 0 | 1280 | 0.69
23588 | 2253 | PF |  | nan | 0 | 0 | 2516 | 0.81
23589 | 2250 | SD |  | nan | 4 | 8 | 2292 | 7.2
23591 | 2251 | ED |  | nan | 2 | 0 | 2377 | 42.57
23593 | 2394 | DG |  | nan | 1 | 0 | 1281 | 34.28
23594 | 2401 | SD | L | nan | 2 | 0 | 1302 | 11.94
23597 | 2379 | LX |  | nan | 3 | 0 | 1291 | 24.89
23598 | 2401 | MC |  | nan | 2 | 0 | 1302 | 44.51
23599 | 2382 | OT |  | nan | 0 | 0 | 2373 | 0
23600 | 2158 | W | L | nan | 0 | 0 | 1233 | 49.77
23601 | 2251 | CF |  | nan | 12 | 0 | 2377 | 27.42
23602 | 2386 | OT | L | nan | 12 | 1 | 2293 | 7.52
23604 | 2251 | DG | L | nan | 0 | 0 | 2377 | 0
23605 | 2393 | RI |  | nan | 6 | 11 | 1239 | 31.27
23607 | 2400 | JF |  | nan | 12 | 12 | 2776 | 0
23608 | 2375 | OS | L | nan | 12 | 12 | 2506 | 27.24
23609 | 2378 | JD |  | nan | 0 | 0 | 1298 | 47.11
23611 | 2403 | OT | L | nan | 2 | 0 | 2501 | 24.78
23612 | 2403 | OP |  | nan | 1 | 0 | 2501 | 3.25
23613 | 2389 | LF | L | nan | 0 | 0 | 1256 | 19.16
23614 | 2378 | OT | M | nan | 10 | 0 | 1298 | 17.58
23615 | 2374 | RI |  | nan | 7 | 9 | 2653 | 17.81
23616 | 2387 | CL | M | nan | 12 | 12 | 2695 | 16.23
23617 | 2152 | RI | S | nan | 0 | 0 | 1284 | 1.89
23620 | 2248 | PF |  | nan | 0 | 0 | 1273 | 1.03
23622 | 2199 | DG | M | nan | 0 | 0 | 1259 | 1.68
23623 | 2249 | SD | M | nan | 10 | 0 | 2401 | 28.13
23624 | 2394 | RI |  | nan | 12 | 5 | 1281 | 47.03
23625 | 2261 | DG | L | nan | 9 | 0 | 2474 | 36.7
23626 | 2376 | OP |  | nan | 6 | 9 | 2360 | 45.05
23627 | 2151 | CF |  | nan | 0 | 0 | 1280 | 0.46
23628 | 2397 | PB |  | nan | 12 | 6 | 2485 | 0.6
23629 | 2156 | JD |  | nan | 1 | 0 | 1293 | 12.96
23630 | 2402 | OP |  | nan | 1 | 0 | 2392 | 10.98
23631 | 2251 | GC |  | nan | 8 | 12 | 2377 | 34.38
23632 | 2392 | PH |  | nan | 10 | 0 | 1204 | 57.99
23633 | 2386 | BDE |  | nan | 2 | 0 | 2293 | 19.95
23634 | 2381 | LU |  | nan | 10 | 0 | 2361 | 5.31
23635 | 2378 | PX |  | nan | 0 | 0 | 1298 | 20.17
23636 | 2401 | OT | L | nan | 12 | 0 | 1302 | 56.87
23637 | 2154 | MHJ |  | nan | 1 | 0 | 2517 | 21.74
23638 | 2156 | SD | L | nan | 3 | 0 | 1293 | 34
23639 | 2392 | MHJ |  | nan | 5 | 6 | 1204 | 47.11
23641 | 2257 | OP |  | nan | 6 | 8 | 2455 | 32.55
23643 | 2256 | PH |  | nan | 9 | 2 | 2391 | 18.94
23645 | 2380 | SD | M | nan | 0 | 0 | 2453 | 37.89
23646 | 2384 | LB |  | nan | 8 | 4 | 2275 | 19.5
23647 | 2374 | DG | L | nan | 8 | 5 | 2653 | 26.03
23648 | 2199 | OP |  | nan | 12 | 0 | 1259 | 27.43
23649 | 2251 | DP | M | nan | 0 | 0 | 2377 | 22.27
23651 | 2250 | OT |  | nan | 0 | 0 | 2292 | 0
23653 | 2395 | LX |  | nan | 12 | 12 | 2356 | 18.84
23655 | 2386 | LF | L | nan | 12 | 12 | 2293 | 50.11
23656 | 2389 | CF |  | nan | 8 | 4 | 1256 | 15.13
23657 | 2391 | ED |  | nan | 12 | 3 | 2372 | 13.06
23659 | 2389 | LR |  | nan | 8 | 4 | 1256 | 7.72
23660 | 2390 | CF |  | nan | 12 | 12 | 1272 | 0
23661 | 2156 | SD | M | nan | 1 | 6 | 1293 | 27.95
23664 | 2221 | DP |  | nan | 1 | 0 | 2236 | 0
23665 | 2255 | DP | M | nan | 12 | 5 | 1231 | 22.59
23666 | 2158 | CC |  | nan | 0 | 0 | 1233 | 25.77
23667 | 2199 | PB |  | nan | 12 | 12 | 1259 | 27.78
23668 | 2393 | CL | M | nan | 9 | 10 | 1239 | 17.27
23669 | 2395 | CL | M | nan | 12 | 12 | 2356 | 18.67
23670 | 2382 | JD |  | nan | 9 | 3 | 2373 | 22.89
23671 | 2378 | RI | S | nan | 0 | 0 | 1298 | 21.59
23672 | 2248 | JD |  | nan | 12 | 12 | 1273 | 49.12
23673 | 2158 | MC |  | nan | 2 | 0 | 1233 | 12.21
23674 | 2386 | DP | M | nan | 3 | 0 | 2293 | 36.39
23676 | 2401 | DG | L | nan | 2 | 0 | 1302 | 0
23677 | 2374 | PB |  | nan | 8 | 12 | 2653 | 38.34
23679 | 2393 | LD |  | nan | 10 | 0 | 1239 | 0
23680 | 2397 | DF |  | nan | 12 | 6 | 2485 | 1.01
23686 | 2248 | RI | M | nan | 0 | 0 | 1273 | 56.18
23687 | 2375 | PX |  | nan | 9 | 3 | 2506 | 29.31
23688 | 2260 | RI |  | nan | 12 | 12 | 2378 | 0
23689 | 2393 | PL | L | nan | 0 | 0 | 1239 | 20.66
23690 | 2251 | RI |  | nan | 0 | 0 | 2377 | 4.82
23691 | 2197 | PH |  | nan | 11 | 0 | 2683 | 18.66
23692 | 2153 | OS | L | nan | 3 | 0 | 2325 | 97.35
23693 | 2374 | LC |  | nan | 12 | 5 | 2653 | 22.36
23694 | 2376 | CC |  | nan | 12 | 1 | 2360 | 50.66
23695 | 2248 | IP |  | nan | 12 | 12 | 1273 | 39.3
23696 | 2385 | BDE |  | nan | 0 | 0 | 1234 | 44.52
23697 | 2374 | LF | L | nan | 12 | 12 | 2653 | 25.08
23698 | 2257 | OP |  | nan | 0 | 0 | 2455 | 1.9
23699 | 2379 | DG | L | nan | 0 | 0 | 1291 | 35.73
23702 | 2394 | DG | L | nan | 4 | 7 | 1281 | 26
23705 | 2378 | LF | L | nan | 11 | 0 | 1298 | 26.13
23706 | 2153 | LX |  | nan | 3 | 0 | 2325 | 84.59
23707 | 2249 | ED |  | nan | 12 | 12 | 2401 | 32.89
23708 | 2401 | LC |  | nan | 10 | 0 | 1302 | 43.67
23710 | 2155 | CL | L | nan | 9 | 0 | 2326 | 30
23711 | 2390 | DG | L | nan | 7 | 5 | 1272 | 33.93
23712 | 2248 | OS | L | nan | 7 | 5 | 1273 | 1.68
23714 | 2393 | DP |  | nan | 0 | 0 | 1239 | 0.36
23715 | 2258 | PF |  | nan | 0 | 0 | 1257 | 48.79
23717 | 2384 | GC |  | nan | 12 | 12 | 2275 | 3.33
23718 | 2388 | MHJ |  | nan | 0 | 0 | 1205 | 0
23719 | 2391 | MHJ |  | nan | 12 | 12 | 2372 | 8.9
23720 | 2374 | LF | L | nan | 10 | 2 | 2653 | 23.51
23722 | 2248 | JO |  | nan | 0 | 0 | 1273 | 0
23723 | 2383 | DG | L | nan | 0 | 0 | 2336 | 0
23724 | 2402 | LB |  | nan | 0 | 0 | 2392 | 0
23725 | 2391 | PH |  | nan | 12 | 12 | 2372 | 9.07
23727 | 2391 | DG | M | nan | 12 | 12 | 2372 | 16.26
23730 | 2255 | OT |  | nan | 2 | 0 | 1231 | 40.87
23731 | 2394 | CL | L | nan | 9 | 2 | 1281 | 40.21
23732 | 2248 | RI |  | nan | 12 | 12 | 1273 | 55.13
23733 | 2393 | PB |  | nan | 7 | 10 | 1239 | 0.1
23735 | 2374 | CC |  | nan | 12 | 12 | 2653 | 44.13
23736 | 2261 | OP |  | nan | 2 | 0 | 2474 | 26.13
23737 | 2382 | RI | S | nan | 12 | 12 | 2373 | 30.39
23738 | 2386 | RI |  | nan | 12 | 0 | 2293 | 5.75
23739 | 2157 | OP |  | nan | 0 | 0 | 1232 | 4.02
23740 | 2374 | LP |  | nan | 10 | 0 | 2653 | 15.33
23741 | 2403 | PX |  | nan | 0 | 0 | 2501 | 32.09
23742 | 2248 | DG | M | nan | 12 | 12 | 1273 | 55.76
23743 | 2385 | PL | L | nan | 3 | 4 | 1234 | 33.76
23744 | 2393 | W | L | nan | 5 | 6 | 1239 | 29.35
23745 | 2197 | CC |  | nan | 9 | 3 | 2683 | 0
23746 | 2261 | LD |  | nan | 0 | 0 | 2474 | 25.79
23747 | 2222 | DC |  | nan | 10 | 1 | 1171 | 22.78
23748 | 2391 | DE |  | nan | 12 | 12 | 2372 | 0
23749 | 2382 | OT | M | nan | 10 | 0 | 2373 | 19.98
23750 | 2377 | ED |  | nan | 12 | 12 | 2327 | 19.56
23751 | 2373 | GC |  | nan | 1 | 0 | 1270 | 8.61
23752 | 2383 | OT |  | nan | 0 | 0 | 2336 | 19.39
23754 | 2157 | JF |  | nan | 0 | 0 | 1232 | 19.69
23755 | 2403 | SV |  | nan | 8 | 4 | 2501 | 18.58
23756 | 2154 | LB |  | nan | 12 | 12 | 2517 | 3.35
23758 | 2378 | CC |  | nan | 2 | 0 | 1298 | 24.06
23759 | 2374 | LP |  | nan | 9 | 3 | 2653 | 20.56
23760 | 2390 | DE |  | nan | 1 | 5 | 1272 | 9.82
23762 | 2154 | OT | L | nan | 0 | 0 | 2517 | 40.13
23763 | 2382 | CC |  | nan | 10 | 2 | 2373 | 29.01
23764 | 2153 | DF |  | nan | 3 | 0 | 2325 | 91.06
23766 | 2158 | EX |  | nan | 0 | 0 | 1233 | 50.08
23768 | 2384 | GP |  | nan | 2 | 0 | 2275 | 6.52
23769 | 2398 | RI |  | nan | 2 | 0 | 1206 | 3.92
23770 | 2153 | PB |  | nan | 2 | 3 | 2325 | 95.26
23771 | 2393 | CL | L | nan | 1 | 6 | 1239 | 58.74
23772 | 2399 | RI |  | nan | 0 | 0 | 2308 | 0
23773 | 2400 | OT |  | nan | 0 | 0 | 2776 | 54.46
23774 | 2403 | GC |  | nan | 0 | 0 | 2501 | 2.12
23775 | 2374 | W | L | nan | 7 | 9 | 2653 | 22.33
23777 | 2221 | RI |  | nan | 0 | 0 | 2236 | 1.78
23778 | 2392 | CL | L | nan | 0 | 0 | 1204 | 0
23779 | 2384 | DC |  | nan | 12 | 6 | 2275 | 14.19
23780 | 2393 | RI |  | nan | 8 | 10 | 1239 | 0
23781 | 2155 | LU |  | nan | 10 | 5 | 2326 | 9.26
23783 | 2377 | DP |  | nan | 12 | 1 | 2327 | 5.58
23786 | 2250 | CC | M | nan | 0 | 0 | 2292 | 40.89
23787 | 2259 | RI |  | nan | 4 | 8 | 2341 | 65.14
23788 | 2156 | JO |  | nan | 0 | 0 | 1293 | 0
23789 | 2251 | SV |  | nan | 12 | 12 | 2377 | 41.23
23790 | 2394 | BDE |  | nan | 10 | 0 | 1281 | 29.69
23792 | 2391 | SV |  | nan | 3 | 5 | 2372 | 12.62
23793 | 2261 | DE |  | nan | 5 | 7 | 2474 | 52.22
23794 | 2401 | IP |  | nan | 0 | 0 | 1302 | 62.87
23795 | 2384 | DG | M | nan | 0 | 0 | 2275 | 43.61
23797 | 2394 | SV |  | nan | 10 | 2 | 1281 | 0
23800 | 2403 | IP |  | nan | 0 | 0 | 2501 | 4.69
23801 | 2374 | RI |  | nan | 10 | 0 | 2653 | 60.67
23802 | 2386 | CF |  | nan | 11 | 12 | 2293 | 22.41
23803 | 2199 | SV |  | nan | 3 | 9 | 1259 | 34.86
23806 | 2381 | LF |  | nan | 10 | 11 | 2361 | 18.35
23807 | 2156 | DC |  | nan | 12 | 12 | 1293 | 33.83
23808 | 2377 | MC |  | nan | 0 | 0 | 2327 | 0
23810 | 2374 | LX |  | nan | 12 | 12 | 2653 | 4.44
23811 | 2384 | CC |  | nan | 0 | 0 | 2275 | 20.05
23812 | 2155 | EX |  | nan | 9 | 0 | 2326 | 29.71
23813 | 2158 | SD | L | nan | 3 | 0 | 1233 | 49.69
23814 | 2386 | LP |  | nan | 12 | 12 | 2293 | 17.34
23815 | 2198 | GC |  | nan | 12 | 12 | 2481 | 18.76
23816 | 2257 | LF | L | nan | 2 | 5 | 2455 | 37.82
23817 | 2198 | PH |  | nan | 0 | 0 | 2481 | 17.45
23818 | 2248 | OP |  | nan | 2 | 0 | 1273 | 11.17
23819 | 2394 | MC |  | nan | 2 | 0 | 1281 | 14.65
23823 | 2402 | DG | M | nan | 10 | 0 | 2392 | 35.59
23825 | 2380 | GC |  | nan | 11 | 0 | 2453 | 35.4
23826 | 2399 | RI |  | nan | 1 | 0 | 2308 | 1.75
23827 | 2378 | BDE |  | nan | 11 | 0 | 1298 | 10.34
23828 | 2374 | MHJ |  | nan | 12 | 12 | 2653 | 58.67
23829 | 2393 | DE |  | nan | 7 | 10 | 1239 | 0
23830 | 2403 | DE |  | nan | 2 | 0 | 2501 | 15.14
23831 | 2401 | LU |  | nan | 11 | 0 | 1302 | 22.39
23832 | 2251 | CL | L | nan | 12 | 5 | 2377 | 14.26
23833 | 2391 | BDE |  | nan | 9 | 10 | 2372 | 1.21
23835 | 2402 | RI | S | nan | 1 | 0 | 2392 | 8.99
23836 | 2387 | PL | L | nan | 12 | 12 | 2695 | 16.23
23837 | 2398 | SV |  | nan | 0 | 0 | 1206 | 31.49
23838 | 2386 | LX |  | nan | 12 | 12 | 2293 | 11.75
23839 | 2390 | LF |  | nan | 8 | 4 | 1272 | 28.09
23840 | 2395 | PL | L | nan | 0 | 0 | 2356 | 25.18
23841 | 2390 | SD |  | nan | 7 | 10 | 1272 | 14.55
23843 | 2385 | LF |  | nan | 0 | 0 | 1234 | 51.48
23844 | 2255 | CC | M | nan | 0 | 0 | 1231 | 0
23845 | 2390 | CF |  | nan | 1 | 5 | 1272 | 5.89
23846 | 2387 | SD |  | nan | 0 | 0 | 2695 | 16.23
23847 | 2402 | SD | M | nan | 1 | 0 | 2392 | 5.82
23848 | 2199 | LP |  | nan | 12 | 12 | 1259 | 19.39
23849 | 2252 | DE |  | nan | 2 | 0 | 1258 | 3.82
23850 | 2158 | LU |  | nan | 0 | 0 | 1233 | 2.61
23851 | 2251 | PB |  | nan | 12 | 12 | 2377 | 23.56
23852 | 2380 | LU |  | nan | 0 | 0 | 2453 | 2.07
23853 | 2393 | EX |  | nan | 10 | 0 | 1239 | 8.14
23855 | 2250 | DC |  | nan | 4 | 8 | 2292 | 57.94
23856 | 2248 | CL | M | nan | 8 | 3 | 1273 | 27.38
23857 | 2377 | LP |  | nan | 12 | 12 | 2327 | 2.06
23858 | 2375 | SV |  | nan | 12 | 12 | 2506 | 30.43
23859 | 2395 | OS | L | nan | 12 | 12 | 2356 | 13.88
23860 | 2154 | LU |  | nan | 3 | 9 | 2517 | 44.08
23861 | 2257 | LP |  | nan | 5 | 7 | 2455 | 12.36
23863 | 2197 | JF |  | nan | 12 | 6 | 2683 | 10.16
23864 | 2402 | BDE |  | nan | 9 | 11 | 2392 | 28.9
23865 | 2222 | GP |  | nan | 7 | 8 | 1171 | 18.5
23867 | 2254 | OT |  | nan | 0 | 0 | 2472 | 62.46
23868 | 2375 | DG |  | nan | 12 | 12 | 2506 | 29.27
23869 | 2393 | PX |  | nan | 0 | 0 | 1239 | 22.92
23870 | 2261 | LU |  | nan | 0 | 0 | 2474 | 18.1
23872 | 2377 | MHJ |  | nan | 12 | 12 | 2327 | 0
23873 | 2248 | JO |  | nan | 12 | 0 | 1273 | 12.55
23874 | 2375 | LD |  | nan | 6 | 3 | 2506 | 21.12
23875 | 2386 | PB |  | nan | 12 | 12 | 2293 | 2.47
23876 | 2248 | JD |  | nan | 10 | 0 | 1273 | 2.91
23877 | 2260 | JO |  | nan | 0 | 0 | 2378 | 0
23879 | 2261 | RI | M | nan | 0 | 0 | 2474 | 27.74
23880 | 2394 | LU |  | nan | 4 | 7 | 1281 | 23.1
23882 | 2155 | LR |  | nan | 9 | 0 | 2326 | 8.65
23883 | 2392 | IP |  | nan | 6 | 10 | 1204 | 58.84
23884 | 2199 | MC |  | nan | 10 | 2 | 1259 | 2.09
23886 | 2252 | JF |  | nan | 12 | 12 | 1258 | 50.02
23888 | 2391 | MC |  | nan | 1 | 0 | 2372 | 9.59
23889 | 2381 | OP |  | nan | 10 | 0 | 2361 | 21.91
23890 | 2394 | RI | M | nan | 0 | 0 | 1281 | 0
23892 | 2374 | CC |  | nan | 12 | 12 | 2653 | 40.31
23893 | 2257 | GP |  | nan | 2 | 5 | 2455 | 35.78
23895 | 2152 | DP |  | nan | 11 | 0 | 1284 | 23.71
23896 | 2158 | LP |  | nan | 8 | 12 | 1233 | 15.77
23897 | 2379 | LR |  | nan | 3 | 0 | 1291 | 13.61
23898 | 2384 | DP | M | nan | 8 | 5 | 2275 | 17.51
23899 | 2374 | ED |  | nan | 12 | 12 | 2653 | 24.27
23900 | 2248 | DE |  | nan | 12 | 12 | 1273 | 22.22
23901 | 2403 | CC |  | nan | 8 | 4 | 2501 | 17.8
23903 | 2390 | LO |  | nan | 12 | 12 | 1272 | 74.36
23904 | 2198 | OP |  | nan | 11 | 0 | 2481 | 6.79
23906 | 2385 | DP |  | nan | 11 | 0 | 1234 | 31.33
23907 | 2393 | RI | M | nan | 0 | 0 | 1239 | 49.29
23908 | 2250 | CF |  | nan | 1 | 0 | 2292 | 36.78
23909 | 2379 | LO | M | nan | 3 | 0 | 1291 | 43
23910 | 2385 | JF |  | nan | 0 | 0 | 1234 | 51.48
23911 | 2390 | DC |  | nan | 9 | 0 | 1272 | 36.37
23913 | 2199 | CF |  | nan | 6 | 11 | 1259 | 19.81
23914 | 2248 | LR |  | nan | 9 | 4 | 1273 | 28.98
23915 | 2152 | SV |  | nan | 0 | 0 | 1284 | 48.28
23917 | 2158 | SD |  | nan | 0 | 0 | 1233 | 51.71
23918 | 2394 | CC |  | nan | 2 | 0 | 1281 | 15.72
23919 | 2386 | CF |  | nan | 2 | 0 | 2293 | 18.32
23920 | 2395 | JO |  | nan | 12 | 12 | 2356 | 24.77
23922 | 2393 | RI |  | nan | 5 | 8 | 1239 | 48.98
23923 | 2158 | DP |  | nan | 2 | 0 | 1233 | 40.39
23925 | 2248 | LX |  | nan | 12 | 12 | 1273 | 0
23926 | 2376 | CC | M | nan | 0 | 0 | 2360 | 0
23927 | 2390 | PB |  | nan | 9 | 0 | 1272 | 5.01
23929 | 2394 | W | L | nan | 5 | 7 | 1281 | 37.79
23930 | 2373 | BDE |  | nan | 2 | 0 | 1270 | 20.92
23931 | 2390 | W | L | nan | 0 | 0 | 1272 | 0
23932 | 2256 | LF | L | nan | 9 | 2 | 2391 | 18.94
23934 | 2255 | IP |  | nan | 6 | 9 | 1231 | 0
23935 | 2248 | CC | M | nan | 12 | 12 | 1273 | 30.57
23936 | 2261 | DG | M | nan | 0 | 0 | 2474 | 54.12
23937 | 2381 | LU |  | nan | 12 | 12 | 2361 | 4.42
23938 | 2378 | OT | M | nan | 12 | 12 | 1298 | 0
23939 | 2248 | LF |  | nan | 10 | 0 | 1273 | 26.99
23940 | 2248 | CL | L | nan | 3 | 0 | 1273 | 0
23941 | 2391 | LR |  | nan | 11 | 12 | 2372 | 0
23942 | 2158 | DP |  | nan | 0 | 0 | 1233 | 34.06
23943 | 2249 | LO | M | nan | 10 | 0 | 2401 | 33.67
23944 | 2222 | LX |  | nan | 0 | 0 | 1171 | 23.86
23946 | 2375 | OT |  | nan | 1 | 5 | 2506 | 24.66
23947 | 2398 | PL | L | nan | 2 | 0 | 1206 | 15.12
23948 | 2248 | BDE |  | nan | 10 | 0 | 1273 | 29.41
23949 | 2390 | CL | M | nan | 12 | 12 | 1272 | 70.27
23950 | 2390 | OT | M | nan | 7 | 10 | 1272 | 22.37
23951 | 2250 | DE |  | nan | 12 | 12 | 2292 | 49.54
23952 | 2155 | LX |  | nan | 0 | 0 | 2326 | 30.02
23953 | 2253 | PH |  | nan | 0 | 0 | 2516 | 7.18
23954 | 2258 | LO |  | nan | 0 | 0 | 1257 | 0.05
23955 | 2378 | PB |  | nan | 0 | 0 | 1298 | 4.25
23956 | 2390 | CL | L | nan | 7 | 10 | 1272 | 25.4
23957 | 2392 | PB |  | nan | 10 | 0 | 1204 | 65.07
23958 | 2261 | JO |  | nan | 0 | 0 | 2474 | 17.95
23959 | 2392 | JD |  | nan | 3 | 5 | 1204 | 65.07
23961 | 2390 | CL | M | nan | 9 | 0 | 1272 | 58.47
23962 | 2250 | OT |  | nan | 0 | 0 | 2292 | 45.79
23963 | 2256 | LC |  | nan | 0 | 0 | 2391 | 18.94
23965 | 2248 | W | L | nan | 12 | 6 | 1273 | 22.36
23966 | 2252 | OT |  | nan | 3 | 0 | 1258 | 44.09
24001 | 2209 | DF |  | nan | 0 | 0 | 1161 | 5.79
24002 | 3745 | GC |  | nan | 12 | 0 | 2352 | 43.14
24003 | 3646 | JD |  | nan | 11 | 0 | 1251 | 14.91
24004 | 3745 | LF |  | nan | 10 | 0 | 2352 | 17.86
24005 | 3757 | DP |  | nan | 12 | 12 | 2418 | 1.3
24006 | 2427 | LR |  | nan | 0 | 0 | 2363 | 1.27
24007 | 3751 | OP |  | nan | 7 | 9 | 2680 | 51.5
24009 | 3754 | JF |  | nan | 11 | 0 | 2337 | 28.16
24011 | 3754 | ED |  | nan | 9 | 2 | 2337 | 4.05
24012 | 3646 | CF |  | nan | 11 | 5 | 1251 | 11.41
24013 | 3646 | DG | L | nan | 12 | 5 | 1251 | 28.26
24014 | 3751 | LF |  | nan | 9 | 3 | 2680 | 52.45
24015 | 3747 | LO | M | nan | 0 | 0 | 2692 | 37.95
24017 | 3745 | CF |  | nan | 9 | 0 | 2352 | 27.3
24018 | 3646 | OT | L | nan | 9 | 3 | 1251 | 38.18
24019 | 3747 | RI | L | nan | 0 | 0 | 2692 | 46.42
24021 | 2352 | DG | L | nan | 12 | 0 | 2312 | 27.68
24022 | 3751 | DG |  | nan | 3 | 5 | 2680 | 35.57
24023 | 3757 | LF |  | nan | 0 | 0 | 2418 | 5.06
24024 | 2352 | PH |  | nan | 12 | 0 | 2312 | 45
24025 | 3646 | SV |  | nan | 12 | 12 | 1251 | 37.65
24026 | 2352 | OS | L | nan | 2 | 0 | 2312 | 54.89
24027 | 2352 | LF |  | nan | 1 | 0 | 2312 | 35.67
24028 | 2352 | MHJ |  | nan | 12 | 0 | 2312 | 32.56
24029 | 2209 | DG | L | nan | 0 | 0 | 1161 | 5.79
24030 | 3646 | DG | M | nan | 11 | 12 | 1251 | 31.1
24031 | 3646 | DG | L | nan | 5 | 7 | 1251 | 29.28
24033 | 2352 | RI | M | nan | 12 | 0 | 2312 | 18.93
24034 | 2209 | RI | S | nan | 0 | 0 | 1161 | 0
24035 | 3650 | DC |  | nan | 0 | 0 | 2483 | 0
24036 | 3757 | CC |  | nan | 0 | 0 | 2418 | 6.1
24037 | 3647 | CL | M | nan | 0 | 0 | 2658 | 63.03
24038 | 3745 | PX |  | nan | 12 | 0 | 2352 | 58
24039 | 2192 | PB |  | nan | 0 | 0 | 1255 | 4.84
24040 | 3646 | DP | M | nan | 0 | 0 | 1251 | 30.48
24041 | 3751 | SD | L | nan | 8 | 4 | 2680 | 0
24042 | 2352 | LO | M | nan | 2 | 0 | 2312 | 0
24043 | 2427 | DP | M | nan | 0 | 0 | 2363 | 0
24045 | 3745 | LR |  | nan | 2 | 0 | 2352 | 19.82
24046 | 3754 | DG | L | nan | 0 | 0 | 2337 | 0.96
24047 | 2352 | RI | M | nan | 0 | 0 | 2312 | 61.89
24048 | 3751 | LF |  | nan | 6 | 9 | 2680 | 52.45
24049 | 3751 | PH |  | nan | 3 | 9 | 2680 | 0
24050 | 3751 | DP |  | nan | 3 | 4 | 2680 | 14.54
24051 | 3646 | DE |  | nan | 9 | 11 | 1251 | 9.36
24052 | 3751 | CC |  | nan | 12 | 12 | 2680 | 16.77
24053 | 3751 | OP |  | nan | 9 | 3 | 2680 | 52.45
24054 | 3747 | LF | L | nan | 2 | 0 | 2692 | 31.24
24055 | 3757 | OT | L | nan | 0 | 0 | 2418 | 5.78
24056 | 3646 | OT | M | nan | 7 | 5 | 1251 | 2.77
24057 | 3745 | DE |  | nan | 10 | 0 | 2352 | 36.09
24058 | 3757 | OP |  | nan | 0 | 0 | 2418 | 6.1
24060 | 3624 | MC |  | nan | 0 | 0 | 1288 | 16.5
24061 | 3747 | LF | L | nan | 12 | 1 | 2692 | 9.45
24062 | 3646 | LB |  | nan | 11 | 0 | 1251 | 16.15
24063 | 3646 | LU |  | nan | 0 | 0 | 1251 | 32.04
24064 | 3646 | LX |  | nan | 4 | 9 | 1251 | 35.38
24065 | 2427 | BDE |  | nan | 12 | 12 | 2363 | 1.82
24066 | 3754 | LP |  | nan | 10 | 2 | 2337 | 27.18
24067 | 3757 | OP |  | nan | 0 | 0 | 2418 | 0.22
24068 | 2192 | PB |  | nan | 0 | 0 | 1255 | 3.89
24069 | 2209 | LD |  | nan | 12 | 12 | 1161 | 5.79
24073 | 3754 | MC |  | nan | 12 | 4 | 2337 | 35.96
24074 | 3646 | SD | L | nan | 0 | 0 | 1251 | 0.29
24075 | 3754 | SD | M | nan | 9 | 2 | 2337 | 3.78
24076 | 3646 | SD |  | nan | 0 | 0 | 1251 | 1.87
24077 | 3751 | JO |  | nan | 12 | 3 | 2680 | 52.45
24079 | 3646 | ED |  | nan | 11 | 0 | 1251 | 33.97
24080 | 3754 | SD |  | nan | 10 | 0 | 2337 | 16.73
24081 | 3646 | SV |  | nan | 7 | 5 | 1251 | 2.43
24082 | 2352 | RI | S | nan | 5 | 0 | 2312 | 61.23
24084 | 3751 | PX |  | nan | 9 | 3 | 2680 | 52.45
24085 | 3640 | IE |  | nan | 0 | 0 | 1373 | 18.54
24087 | 3754 | LF |  | nan | 2 | 3 | 2337 | 4.43
24088 | 3754 | DP |  | nan | 0 | 0 | 2337 | 0
24089 | 3754 | RI | M | nan | 0 | 0 | 2337 | 7.93
24090 | 3745 | DP |  | nan | 0 | 0 | 2352 | 67.29
24092 | 3646 | CL | L | nan | 3 | 9 | 1251 | 4.99
24094 | 3745 | CL | L | nan | 2 | 0 | 2352 | 16.71
24095 | 3747 | IP |  | nan | 0 | 0 | 2692 | 0
24096 | 2427 | DF |  | nan | 12 | 12 | 2363 | 0
24097 | 2427 | OT |  | nan | 0 | 0 | 2363 | 19.23
24098 | 3646 | PL | L | nan | 7 | 3 | 1251 | 38.35
24099 | 3650 | RI | S | nan | 0 | 0 | 2483 | 0.79
24101 | 3751 | GC |  | nan | 6 | 7 | 2680 | 49.47
24102 | 3751 | RI | M | nan | 0 | 0 | 2680 | 52.45
24103 | 3745 | OT |  | nan | 0 | 0 | 2352 | 76.54
24104 | 3751 | DE |  | nan | 10 | 2 | 2680 | 15.13
24106 | 3747 | OT |  | nan | 2 | 0 | 2692 | 19.64
24107 | 3646 | JD |  | nan | 9 | 3 | 1251 | 35.11
24108 | 3754 | DG | L | nan | 10 | 2 | 2337 | 22.7
24109 | 3754 | CF |  | nan | 1 | 0 | 2337 | 26.46
24111 | 3751 | GC |  | nan | 6 | 9 | 2680 | 4.96
24112 | 3746 | IA |  | nan | 0 | 0 | 2665 | 0
24113 | 3751 | RI | L | nan | 7 | 9 | 2680 | 37.55
24114 | 3751 | SD | L | nan | 0 | 0 | 2680 | 4.97
24115 | 3646 | OS | L | nan | 11 | 0 | 1251 | 33.98
24116 | 3745 | DP |  | nan | 12 | 0 | 2352 | 11.01
24117 | 3624 | DG | M | nan | 12 | 12 | 1288 | 3.32
24119 | 3745 | SD | L | nan | 12 | 12 | 2352 | 32.75
24120 | 3646 | LP |  | nan | 0 | 0 | 1251 | 2.26
24121 | 3646 | CF |  | nan | 7 | 5 | 1251 | 4.15
24122 | 2209 | GP |  | nan | 3 | 9 | 1161 | 5.79
24123 | 2209 | ED |  | nan | 3 | 9 | 1161 | 0.58
24124 | 3646 | MHJ |  | nan | 9 | 3 | 1251 | 38.33
24125 | 3754 | PH |  | nan | 0 | 0 | 2337 | 35.96
24126 | 3745 | RI | M | nan | 1 | 0 | 2352 | 35.03
24128 | 3746 | I | S | nan | 0 | 0 | 2665 | 0
24129 | 3745 | DG | L | nan | 2 | 0 | 2352 | 74.52
24130 | 3646 | RI |  | nan | 2 | 9 | 1251 | 37.48
24131 | 3747 | PH |  | nan | 12 | 1 | 2692 | 9.73
24132 | 3751 | DP |  | nan | 12 | 5 | 2680 | 52.45
24133 | 2427 | EX |  | nan | 0 | 0 | 2363 | 20.79
24134 | 2352 | PB |  | nan | 12 | 0 | 2312 | 30.72
24135 | 3751 | GP |  | nan | 8 | 4 | 2680 | 4.05
24136 | 3747 | OT | L | nan | 12 | 0 | 2692 | 30.2
24138 | 3747 | PB |  | nan | 0 | 0 | 2692 | 0
24139 | 3754 | PH |  | nan | 1 | 0 | 2337 | 29.65
24140 | 3745 | LP |  | nan | 12 | 0 | 2352 | 7.27
24141 | 3646 | DF |  | nan | 11 | 1 | 1251 | 6.92
24142 | 3751 | LD |  | nan | 12 | 12 | 2680 | 19.87
24144 | 3751 | W | L | nan | 9 | 3 | 2680 | 8.28
24145 | 3646 | SD | L | nan | 9 | 3 | 1251 | 36.19
24146 | 3747 | CF |  | nan | 0 | 0 | 2692 | 6.82
24147 | 3646 | SV |  | nan | 3 | 5 | 1251 | 8.43
24149 | 3745 | PB |  | nan | 0 | 0 | 2352 | 0
24151 | 3646 | LD |  | nan | 9 | 5 | 1251 | 7.52
24152 | 3747 | OT |  | nan | 0 | 0 | 2692 | 43.5
24153 | 3754 | OT | L | nan | 12 | 12 | 2337 | 0.12
24157 | 3751 | ED |  | nan | 6 | 7 | 2680 | 52.45
24160 | 3646 | DP | M | nan | 12 | 12 | 1251 | 7.58
24161 | 2352 | DG |  | nan | 12 | 0 | 2312 | 25.08
24162 | 3646 | PX |  | nan | 9 | 12 | 1251 | 33.59
24163 | 3646 | OS | L | nan | 11 | 1 | 1251 | 36.03
24164 | 2352 | EX |  | nan | 0 | 0 | 2312 | 0
24165 | 3754 | DP |  | nan | 10 | 11 | 2337 | 26.43
24166 | 3754 | W | L | nan | 0 | 0 | 2337 | 7.12
24167 | 3646 | DP |  | nan | 11 | 12 | 1251 | 31.96
24168 | 3757 | OP |  | nan | 0 | 0 | 2418 | 1.07
24169 | 3754 | SD | M | nan | 12 | 12 | 2337 | 10.32
24170 | 3751 | CL | M | nan | 3 | 6 | 2680 | 52.45
24171 | 3640 | I | S | nan | 0 | 0 | 1373 | 0
24172 | 3747 | EX |  | nan | 2 | 0 | 2692 | 5.32
24173 | 2192 | CC |  | nan | 0 | 0 | 1255 | 5.27
24174 | 3646 | MC |  | nan | 12 | 0 | 1251 | 33.85
24175 | 3745 | BDE |  | nan | 10 | 0 | 2352 | 2.81
24176 | 2192 | OP |  | nan | 0 | 0 | 1255 | 0.15
24177 | 3754 | JD |  | nan | 1 | 5 | 2337 | 5.44
24178 | 3646 | OS | L | nan | 10 | 2 | 1251 | 35.52
24179 | 3624 | PF |  | nan | 0 | 0 | 1288 | 1.68
24180 | 3757 | DG | M | nan | 5 | 8 | 2418 | 1.65
24181 | 3745 | SD | M | nan | 10 | 0 | 2352 | 24.05
24182 | 3646 | JF |  | nan | 8 | 3 | 1251 | 28.63
24183 | 2352 | PL | L | nan | 2 | 5 | 2312 | 59.53
24184 | 3646 | LR |  | nan | 10 | 3 | 1251 | 37.09
24185 | 3646 | JO |  | nan | 0 | 0 | 1251 | 28.09
24186 | 3754 | JF |  | nan | 0 | 0 | 2337 | 0
24187 | 3754 | RI |  | nan | 0 | 0 | 2337 | 0
24189 | 3747 | DP |  | nan | 0 | 0 | 2692 | 0.01
24190 | 3745 | OT | M | nan | 10 | 0 | 2352 | 31.66
24191 | 3646 | W | L | nan | 11 | 1 | 1251 | 4.3
24192 | 3754 | RI |  | nan | 7 | 2 | 2337 | 15.22
24193 | 3747 | W | L | nan | 0 | 0 | 2692 | 0
24194 | 3646 | SV |  | nan | 7 | 5 | 1251 | 5.02
24195 | 3747 | LX |  | nan | 12 | 12 | 2692 | 4.73
24196 | 3757 | CL | L | nan | 0 | 0 | 2418 | 0.11
24197 | 3646 | OP |  | nan | 11 | 12 | 1251 | 9.55
24198 | 3646 | LB |  | nan | 9 | 10 | 1251 | 4.62
24199 | 2352 | PF |  | nan | 5 | 0 | 2312 | 55.11
24201 | 3646 | DC |  | nan | 12 | 12 | 1251 | 3.1
24202 | 3646 | LX |  | nan | 9 | 2 | 1251 | 36.74
24204 | 3646 | OP |  | nan | 10 | 3 | 1251 | 38.35
24205 | 3751 | LP |  | nan | 10 | 2 | 2680 | 1.99
24206 | 3751 | W | L | nan | 3 | 5 | 2680 | 29.78
24207 | 3646 | MC |  | nan | 10 | 3 | 1251 | 38.35
24208 | 3745 | DG |  | nan | 6 | 12 | 2352 | 0.66
24209 | 3745 | LR |  | nan | 10 | 0 | 2352 | 57.89
24210 | 3754 | DG | L | nan | 12 | 1 | 2337 | 15.68
24211 | 3646 | PH |  | nan | 0 | 0 | 1251 | 0
24212 | 3754 | SD | M | nan | 0 | 0 | 2337 | 1.4
24213 | 3754 | DG | L | nan | 11 | 0 | 2337 | 27.38
24214 | 3646 | LR |  | nan | 10 | 12 | 1251 | 36.1
24215 | 2192 | DE |  | nan | 0 | 0 | 1255 | 4.58
24216 | 3745 | PF |  | nan | 2 | 0 | 2352 | 20.87
24218 | 3751 | DE |  | nan | 9 | 3 | 2680 | 52.45
24219 | 3757 | OT | L | nan | 0 | 0 | 2418 | 0.31
24220 | 3754 | RI | M | nan | 12 | 8 | 2337 | 5.22
24221 | 3646 | PB |  | nan | 0 | 0 | 1251 | 12.91
24222 | 3646 | LP |  | nan | 9 | 10 | 1251 | 37.41
24223 | 3646 | OT |  | nan | 0 | 0 | 1251 | 11.98
24224 | 3754 | LO |  | nan | 12 | 12 | 2337 | 5.45
24225 | 3754 | DG |  | nan | 10 | 2 | 2337 | 0
24226 | 3646 | OP |  | nan | 0 | 0 | 1251 | 38.35
24227 | 3646 | OT |  | nan | 9 | 2 | 1251 | 38
24228 | 3754 | LC |  | nan | 10 | 4 | 2337 | 3.9
24229 | 3747 | OP |  | nan | 0 | 0 | 2692 | 4.35
24230 | 3745 | OT |  | nan | 2 | 0 | 2352 | 24.33
24231 | 3751 | CC | M | nan | 5 | 7 | 2680 | 51.06
24232 | 3745 | BDE |  | nan | 3 | 0 | 2352 | 36.2
24234 | 3747 | DF |  | nan | 0 | 0 | 2692 | 0
24235 | 3754 | JF |  | nan | 12 | 12 | 2337 | 14.01
24236 | 3650 | GP |  | nan | 0 | 0 | 2483 | 0.25
24237 | 3650 | LF |  | nan | 0 | 0 | 2483 | 0
24238 | 3650 | DG |  | nan | 0 | 0 | 2483 | 8.86
24239 | 3650 | LU |  | nan | 0 | 0 | 2483 | 8.86
24240 | 3650 | OS | L | nan | 0 | 0 | 2483 | 8.86
24241 | 3650 | JF |  | nan | 0 | 0 | 2483 | 0
24242 | 3650 | LF |  | nan | 0 | 0 | 2483 | 1.33
24243 | 3650 | LF |  | nan | 0 | 0 | 2483 | 8.84
24244 | 3650 | SD | L | nan | 0 | 0 | 2483 | 8.27
24245 | 3650 | PB |  | nan | 0 | 0 | 2483 | 0.42
24246 | 3650 | RI |  | nan | 0 | 0 | 2483 | 0.29
24247 | 3624 | W | L | nan | 12 | 12 | 1288 | 2.65
24248 | 3624 | CC |  | nan | 12 | 12 | 1288 | 14.66
24249 | 3624 | BDE |  | nan | 12 | 12 | 1288 | 13.38
24250 | 3624 | JF |  | nan | 4 | 8 | 1288 | 4
24251 | 3624 | JF |  | nan | 4 | 8 | 1288 | 4.21
24252 | 3745 | DG | M | nan | 12 | 12 | 2352 | 3.7
24253 | 3745 | OT |  | nan | 12 | 12 | 2352 | 5.37
24254 | 3745 | GC |  | nan | 12 | 4 | 2352 | 0
24255 | 3745 | RI | L | nan | 10 | 0 | 2352 | 0
24256 | 3745 | JO |  | nan | 12 | 12 | 2352 | 8.66
24257 | 3745 | RI | L | nan | 12 | 12 | 2352 | 6.01
24258 | 3745 | PB |  | nan | 1 | 0 | 2352 | 32.47
24259 | 3745 | DE |  | nan | 12 | 12 | 2352 | 55.91
24260 | 3745 | LX |  | nan | 12 | 12 | 2352 | 50.91
24261 | 3745 | PB |  | nan | 4 | 8 | 2352 | 59.56
24262 | 3757 | LU |  | nan | 0 | 0 | 2418 | 0.66
24263 | 3757 | JF |  | nan | 0 | 0 | 2418 | 2.14
24264 | 3953 | PB |  | nan | 0 | 0 | 2690 | 1.21
24265 | 2266 | SV |  | nan | 0 | 0 | 1274 | 60.87
24267 | 3953 | OT |  | nan | 0 | 0 | 2690 | 6.23
24268 | 3765 | MHJ |  | nan | 0 | 0 | 1299 | 1.31
24269 | 2412 | OS | L | nan | 0 | 0 | 2495 | 18.29
24270 | 3954 | RI | M | nan | 10 | 0 | 2688 | 21.87
24271 | 3905 | PL | L | nan | 0 | 0 | 2447 | 0.7
24272 | 2263 | DE |  | nan | 2 | 0 | 1269 | 16.95
24273 | 3761 | OT |  | nan | 0 | 0 | 2322 | 0.97
24274 | 2266 | SD | L | nan | 0 | 0 | 1274 | 68.81
24275 | 3952 | DP | M | nan | 0 | 0 | 2291 | 34.87
24276 | 3954 | DG | L | nan | 0 | 0 | 2688 | 0
24277 | 2412 | OP |  | nan | 6 | 0 | 2495 | 18.29
24281 | 3765 | LF |  | nan | 0 | 0 | 1299 | 1.28
24282 | 2207 | JO |  | nan | 0 | 0 | 2334 | 1.56
24283 | 3953 | ED |  | nan | 12 | 12 | 2690 | 6.56
24284 | 3765 | DP | M | nan | 0 | 0 | 1299 | 0
24286 | 2423 | OT |  | nan | 0 | 0 | 2359 | 14.72
24287 | 3760 | PF |  | nan | 0 | 0 | 2289 | 22.27
24289 | 2263 | DG | M | nan | 0 | 0 | 1269 | 1.99
24291 | 2263 | CC | M | nan | 9 | 3 | 1269 | 0.58
24293 | 2421 | DG | L | nan | 10 | 0 | 1265 | 5.9
24294 | 3761 | LO |  | nan | 0 | 0 | 2322 | 9.78
24295 | 3954 | CL | L | nan | 2 | 11 | 2688 | 44.38
24296 | 3954 | CF |  | nan | 0 | 0 | 2688 | 2.89
24297 | 2205 | LB |  | nan | 0 | 0 | 150 | 3.03
24298 | 3762 | DE |  | nan | 0 | 0 | 2304 | 34.17
24299 | 3759 | DP |  | nan | 0 | 0 | 1160 | 25.03
24300 | 2263 | MC |  | nan | 7 | 5 | 1269 | 2.56
24301 | 3762 | RI |  | nan | 0 | 0 | 2304 | 0
24302 | 2412 | DP |  | nan | 0 | 0 | 2495 | 0.22
24303 | 2267 | OT | M | nan | 0 | 0 | 1248 | 0
24304 | 2267 | CL | L | nan | 0 | 0 | 1248 | 0
24305 | 3691 | OT | L | nan | 0 | 0 | 2414 | 1.42
24306 | 2266 | JD |  | nan | 0 | 0 | 1274 | 0
24309 | 3954 | OT |  | nan | 2 | 11 | 2688 | 36.42
24311 | 3954 | LP |  | nan | 5 | 6 | 2688 | 41.32
24314 | 3954 | LB |  | nan | 6 | 0 | 2688 | 40.95
24315 | 3953 | PB |  | nan | 9 | 3 | 2690 | 5.94
24316 | 3759 | DP |  | nan | 0 | 0 | 1160 | 0
24317 | 2206 | EX |  | nan | 0 | 0 | 1264 | 0.18
24318 | 3691 | DG | L | nan | 0 | 0 | 2414 | 19.59
24319 | 2267 | W | L | nan | 0 | 0 | 1248 | 34.78
24320 | 2422 | I | S | nan | 0 | 0 | 2673 | 0.43
24324 | 3773 | DE |  | nan | 0 | 0 | 21 | 6.85
24326 | 3765 | LX |  | nan | 0 | 0 | 1299 | 0.3
24327 | 3773 | LD |  | nan | 0 | 0 | 21 | 0.79
24328 | 3954 | RI | S | nan | 7 | 5 | 2688 | 42.53
24329 | 3761 | LF |  | nan | 0 | 0 | 2322 | 0
24330 | 2207 | OS | L | nan | 0 | 0 | 2334 | 27.68
24333 | 3773 | SD |  | nan | 0 | 0 | 21 | 7.52
24334 | 3954 | OT |  | nan | 10 | 0 | 2688 | 1.61
24335 | 2266 | OP |  | nan | 0 | 0 | 1274 | 70.64
24336 | 2423 | LB |  | nan | 0 | 0 | 2359 | 29.7
24337 | 2263 | DP |  | nan | 10 | 2 | 1269 | 30.32
24338 | 3953 | LU |  | nan | 12 | 12 | 2690 | 0
24340 | 2421 | DP |  | nan | 0 | 0 | 1265 | 0
24343 | 3760 | LF |  | nan | 0 | 0 | 2289 | 0.98
24345 | 2422 | IE |  | nan | 0 | 0 | 2673 | 2.67
24347 | 3954 | SD | M | nan | 0 | 0 | 2688 | 39.27
24348 | 3773 | PL | L | nan | 0 | 0 | 21 | 0.85
24349 | 2423 | PL | L | nan | 10 | 0 | 2359 | 16.39
24350 | 2206 | DG |  | nan | 0 | 0 | 1264 | 78.58
24351 | 3761 | LX |  | nan | 0 | 0 | 2322 | 32.05
24352 | 3905 | EX |  | nan | 0 | 0 | 2447 | 1.63
24355 | 2263 | CC |  | nan | 0 | 0 | 1269 | 30.32
24356 | 2263 | CC |  | nan | 0 | 0 | 1269 | 27.89
24358 | 3759 | CL | M | nan | 0 | 0 | 1160 | 23.54
24359 | 3954 | PX |  | nan | 7 | 5 | 2688 | 40
24360 | 2263 | JO |  | nan | 1 | 0 | 1269 | 1.96
24362 | 3759 | RI |  | nan | 0 | 0 | 1160 | 0
24363 | 2263 | PH |  | nan | 2 | 3 | 1269 | 16.17
24365 | 3760 | PF |  | nan | 0 | 0 | 2289 | 22.27
24367 | 2205 | PX |  | nan | 0 | 0 | 150 | 1.42
24368 | 3954 | GP |  | nan | 0 | 0 | 2688 | 44.43
24370 | 3905 | LO |  | nan | 0 | 0 | 2447 | 0.15
24371 | 2412 | OS | L | nan | 0 | 0 | 2495 | 17.33
24372 | 2421 | CF |  | nan | 0 | 0 | 1265 | 10.06
24373 | 3762 | JO |  | nan | 0 | 0 | 2304 | 0
24375 | 3952 | GP |  | nan | 0 | 0 | 2291 | 0.09
24377 | 2411 | LP |  | nan | 4 | 8 | 1253 | 32.83
24379 | 2159 | DF |  | nan | 0 | 0 | 2288 | 2.39
24380 | 2411 | LO | M | nan | 8 | 4 | 1253 | 32.49
24381 | 2411 | PH |  | nan | 4 | 8 | 1253 | 0.1
24382 | 2411 | RI | L | nan | 10 | 0 | 1253 | 24.47
24383 | 2411 | CC |  | nan | 12 | 12 | 1253 | 32.83
24384 | 2411 | SD | M | nan | 0 | 0 | 1253 | 32.83
24385 | 2159 | CC |  | nan | 0 | 0 | 2288 | 38.1
24386 | 2411 | CF |  | nan | 10 | 0 | 1253 | 32.83
24387 | 2159 | LO |  | nan | 12 | 12 | 2288 | 1.67
24388 | 2159 | LB |  | nan | 12 | 12 | 2288 | 16.5
24389 | 2411 | MHJ |  | nan | 10 | 0 | 1253 | 32.83
24390 | 2411 | LU |  | nan | 6 | 0 | 1253 | 32.83
24391 | 2411 | LF |  | nan | 0 | 0 | 1253 | 32.83
24392 | 2411 | PL | L | nan | 8 | 4 | 1253 | 32.83
24393 | 2159 | GP |  | nan | 4 | 5 | 2288 | 31.69
24394 | 2159 | LU |  | nan | 0 | 0 | 2288 | 2.74
24395 | 2411 | LU |  | nan | 10 | 0 | 1253 | 24
24396 | 2159 | BDE |  | nan | 10 | 12 | 2288 | 36.2
24397 | 2159 | DG | L | nan | 0 | 0 | 2288 | 18.81
24398 | 2411 | LB |  | nan | 0 | 0 | 1253 | 2.25
24399 | 3768 | JD |  | nan | 12 | 0 | 2460 | 14.85
24402 | 3768 | RI | M | nan | 0 | 0 | 2460 | 16.74
24403 | 3769 | CC |  | nan | 0 | 0 | 2687 | 2.41
24404 | 3688 | LF |  | nan | 0 | 0 | 14 | 21.08
24405 | 3652 | SV |  | nan | 0 | 0 | 2328 | 0
24406 | 3774 | JF |  | nan | 12 | 12 | 2488 | 31.06
24408 | 3688 | LO |  | nan | 1 | 0 | 14 | 8.29
24410 | 3690 | IE |  | nan | 0 | 0 | 2454 | 15.54
24413 | 3774 | LP |  | nan | 0 | 0 | 2488 | 1.71
24414 | 3769 | DF |  | nan | 0 | 0 | 2687 | 0
24415 | 3769 | RI |  | nan | 12 | 12 | 2687 | 0.9
24416 | 3769 | MC |  | nan | 0 | 0 | 2687 | 2.75
24417 | 3690 | I | S | nan | 0 | 0 | 2454 | 1.33
24418 | 3768 | CL | L | nan | 0 | 0 | 2460 | 0
24419 | 3769 | SD | M | nan | 0 | 0 | 2687 | 12.17
24420 | 3688 | LO |  | nan | 0 | 0 | 14 | 0
24421 | 3758 | LF | L | nan | 10 | 0 | 2475 | 61.45
24422 | 3758 | DG | M | nan | 12 | 0 | 2475 | 61.45
24423 | 3758 | SV |  | nan | 12 | 12 | 2475 | 9.5
24424 | 3758 | PH |  | nan | 11 | 0 | 2475 | 53.26
24425 | 3758 | MC |  | nan | 2 | 0 | 2475 | 6.75
24426 | 3758 | MHJ |  | nan | 12 | 12 | 2475 | 16.95
24427 | 3758 | LF |  | nan | 6 | 9 | 2475 | 8.83
24428 | 3758 | LF |  | nan | 12 | 0 | 2475 | 57.98
24429 | 3758 | LF | L | nan | 6 | 9 | 2475 | 11.6
24430 | 3758 | EX |  | nan | 8 | 4 | 2475 | 19.04
24431 | 3758 | MC |  | nan | 6 | 12 | 2475 | 16.89
24432 | 3758 | JO |  | nan | 1 | 6 | 2475 | 15.51
24433 | 3758 | JF |  | nan | 12 | 1 | 2475 | 15.39
24434 | 3758 | RI | M | nan | 11 | 1 | 2475 | 17.11
24435 | 3758 | PB |  | nan | 0 | 0 | 2475 | 61.38
24436 | 3758 | IP |  | nan | 8 | 0 | 2475 | 61.45
24437 | 3758 | OT | M | nan | 10 | 0 | 2475 | 2.32
24438 | 3758 | SV |  | nan | 4 | 8 | 2475 | 40.06
24439 | 3758 | PF |  | nan | 8 | 9 | 2475 | 32.59
24440 | 3758 | PH |  | nan | 12 | 12 | 2475 | 0
24441 | 3758 | DF |  | nan | 0 | 0 | 2475 | 3.72
24442 | 3758 | DG |  | nan | 2 | 0 | 2475 | 18.22
24443 | 3758 | DG | M | nan | 0 | 0 | 2475 | 61.45
24444 | 3758 | LF | L | nan | 10 | 0 | 2475 | 53.65
24445 | 3758 | SD | L | nan | 12 | 0 | 2475 | 61.45
24446 | 3758 | PL | L | nan | 12 | 12 | 2475 | 17.17
24447 | 3758 | DF |  | nan | 11 | 0 | 2475 | 61.45
24448 | 3758 | PB |  | nan | 4 | 0 | 2475 | 61.45
24449 | 3758 | OT | L | nan | 12 | 0 | 2475 | 59.68
24450 | 3758 | RI | M | nan | 6 | 8 | 2475 | 34.33
24451 | 3758 | OT |  | nan | 6 | 8 | 2475 | 33.92
24452 | 3758 | SD |  | nan | 6 | 10 | 2475 | 31.94
24453 | 3758 | LB |  | nan | 12 | 12 | 2475 | 4.75
24454 | 3758 | OT |  | nan | 10 | 0 | 2475 | 61.45
24455 | 3758 | CL | L | nan | 12 | 2 | 2475 | 0
24456 | 3758 | LD |  | nan | 4 | 8 | 2475 | 40.09
24457 | 3758 | BDE |  | nan | 11 | 0 | 2475 | 21.16
24458 | 3758 | JO |  | nan | 8 | 2 | 2475 | 61.45
24459 | 3758 | W | L | nan | 1 | 5 | 2475 | 0
24460 | 3758 | SD |  | nan | 2 | 0 | 2475 | 33.49
24461 | 3758 | PX |  | nan | 0 | 0 | 2475 | 61.45
24462 | 3758 | CL | L | nan | 10 | 0 | 2475 | 35.75
24463 | 3758 | LU |  | nan | 10 | 2 | 2475 | 13.22
24464 | 3758 | RI | L | nan | 11 | 1 | 2475 | 11.07
24465 | 3758 | PB |  | nan | 6 | 12 | 2475 | 17.77
24466 | 3758 | JF |  | nan | 10 | 0 | 2475 | 35.3
24492 | 3905 | SV |  | nan | 0 | 0 | 2447 | 1.71
24493 | 2207 | CC |  | nan | 0 | 0 | 2334 | 17.84
24494 | 2207 | PL | L | nan | 0 | 0 | 2334 | 14.8
24495 | 2207 | BDE |  | nan | 0 | 0 | 2334 | 13.17
24496 | 2207 | LU |  | nan | 0 | 0 | 2334 | 10.43
24497 | 2207 | OT | L | nan | 0 | 0 | 2334 | 8.38
24498 | 2207 | CC |  | nan | 0 | 0 | 2334 | 5.86
24506 | 3762 | CF |  | nan | 12 | 12 | 2304 | 30.36
24507 | 3762 | RI | S | nan | 4 | 8 | 2304 | 31.42
24508 | 3762 | OT | M | nan | 3 | 9 | 2304 | 34.17
24509 | 3762 | PB |  | nan | 12 | 12 | 2304 | 31.09
24510 | 3762 | LO |  | nan | 11 | 5 | 2304 | 27.02
24511 | 3762 | DE |  | nan | 11 | 12 | 2304 | 26.94
24512 | 3762 | LX |  | nan | 12 | 5 | 2304 | 23.68
24513 | 3762 | RI | M | nan | 3 | 5 | 2304 | 22.33
24514 | 3762 | OT |  | nan | 10 | 2 | 2304 | 20.76
24515 | 3762 | LF |  | nan | 11 | 2 | 2304 | 20.1
24516 | 3762 | LO | M | nan | 12 | 1 | 2304 | 17.25
24517 | 3762 | OT | M | nan | 10 | 3 | 2304 | 13.03
24518 | 3762 | DC |  | nan | 8 | 4 | 2304 | 14.16
24519 | 3762 | OT | L | nan | 8 | 4 | 2304 | 14.05
24520 | 3762 | W | L | nan | 7 | 10 | 2304 | 9.91
24521 | 3762 | OP |  | nan | 7 | 10 | 2304 | 10.28
24522 | 3762 | LO |  | nan | 7 | 5 | 2304 | 12.41
24523 | 3762 | RI | M | nan | 7 | 5 | 2304 | 7.63
24524 | 3762 | JO |  | nan | 7 | 5 | 2304 | 9.32
24525 | 3762 | RI |  | nan | 7 | 5 | 2304 | 9.06
24526 | 3762 | LF |  | nan | 7 | 5 | 2304 | 7.89
24527 | 3762 | LF | L | nan | 7 | 5 | 2304 | 8.55
24528 | 3762 | RI |  | nan | 7 | 5 | 2304 | 6.41
24529 | 3762 | JF |  | nan | 7 | 5 | 2304 | 7.56
24530 | 3762 | W | L | nan | 7 | 5 | 2304 | 7.41
24531 | 3762 | BDE |  | nan | 7 | 5 | 2304 | 3
24532 | 3762 | MC |  | nan | 7 | 5 | 2304 | 3.67
24533 | 3762 | GP |  | nan | 7 | 5 | 2304 | 1.01
24534 | 3762 | SV |  | nan | 7 | 5 | 2304 | 2.03
24535 | 3762 | CF |  | nan | 7 | 5 | 2304 | 1.42
24536 | 3762 | SV |  | nan | 7 | 1 | 2304 | 1.54
24537 | 3762 | RI | M | nan | 7 | 1 | 2304 | 0
24538 | 3762 | PH |  | nan | 0 | 0 | 2304 | 0
24539 | 3759 | PX |  | nan | 6 | 8 | 1160 | 25.03
24540 | 3759 | RI | S | nan | 12 | 12 | 1160 | 24.07
24541 | 3759 | CC | M | nan | 12 | 12 | 1160 | 19.76
24542 | 3759 | DF |  | nan | 9 | 11 | 1160 | 11.76
24543 | 3759 | OT |  | nan | 7 | 9 | 1160 | 10.01
24544 | 3759 | RI | M | nan | 6 | 11 | 1160 | 0
24545 | 3759 | BDE |  | nan | 1 | 0 | 1160 | 0
24546 | 3759 | EX |  | nan | 1 | 0 | 1160 | 0
24547 | 3759 | JF |  | nan | 1 | 0 | 1160 | 0
24548 | 3759 | RI | S | nan | 12 | 12 | 1160 | 0
24549 | 3759 | OT |  | nan | 12 | 12 | 1160 | 0
24550 | 3759 | RI |  | nan | 7 | 5 | 1160 | 0
24551 | 3760 | LO |  | nan | 7 | 0 | 2289 | 1.17
24552 | 3760 | DP | M | nan | 0 | 0 | 2289 | 1.25
24553 | 3760 | DF |  | nan | 11 | 0 | 2289 | 4.34
24554 | 3760 | SD |  | nan | 11 | 0 | 2289 | 3.61
24555 | 3760 | PB |  | nan | 11 | 0 | 2289 | 4.51
24556 | 3760 | LO | M | nan | 12 | 12 | 2289 | 4.02
24557 | 3760 | ED |  | nan | 0 | 0 | 2289 | 2.25
24558 | 3760 | MHJ |  | nan | 8 | 1 | 2289 | 4.49
24559 | 3760 | OT |  | nan | 8 | 1 | 2289 | 6.68
24560 | 3760 | LF |  | nan | 12 | 12 | 2289 | 10.82
24561 | 3760 | IP |  | nan | 12 | 12 | 2289 | 7.27
24562 | 3760 | DE |  | nan | 2 | 8 | 2289 | 12.16
24563 | 3760 | DC |  | nan | 6 | 8 | 2289 | 10.19
24564 | 3760 | LR |  | nan | 12 | 12 | 2289 | 11.13
24565 | 3760 | CC |  | nan | 12 | 12 | 2289 | 14.04
24566 | 3760 | MC |  | nan | 12 | 12 | 2289 | 15.37
24567 | 3760 | MHJ |  | nan | 12 | 12 | 2289 | 15.01
24568 | 3760 | OP |  | nan | 12 | 12 | 2289 | 17.41
24569 | 3760 | CC |  | nan | 12 | 12 | 2289 | 13.94
24570 | 3760 | OT |  | nan | 12 | 12 | 2289 | 16.7
24571 | 3760 | CF |  | nan | 12 | 12 | 2289 | 20.08
24572 | 3760 | DG | L | nan | 12 | 12 | 2289 | 19.22
24573 | 3760 | DC |  | nan | 12 | 12 | 2289 | 18.93
24574 | 3760 | PL | L | nan | 8 | 3 | 2289 | 21.17
24575 | 3760 | MHJ |  | nan | 4 | 0 | 2289 | 21.87
24576 | 3760 | DP |  | nan | 12 | 5 | 2289 | 22.16
24577 | 3760 | LP |  | nan | 12 | 12 | 2289 | 22.27
24578 | 3760 | PL | L | nan | 12 | 12 | 2289 | 22.27
24579 | 3760 | DG | L | nan | 4 | 6 | 2289 | 22.27
24580 | 3761 | RI | M | nan | 12 | 12 | 2322 | 4.3
24581 | 3761 | PH |  | nan | 12 | 12 | 2322 | 2.43
24582 | 3761 | OS | L | nan | 12 | 12 | 2322 | 2.9
24583 | 3761 | RI | M | nan | 12 | 12 | 2322 | 7.75
24584 | 3761 | PH |  | nan | 12 | 12 | 2322 | 10.12
24585 | 3761 | LB |  | nan | 8 | 4 | 2322 | 7.97
24586 | 3761 | MHJ |  | nan | 10 | 5 | 2322 | 12.26
24587 | 3761 | LO | M | nan | 12 | 12 | 2322 | 8.18
24588 | 3761 | LO |  | nan | 12 | 12 | 2322 | 13.12
24589 | 3761 | PH |  | nan | 7 | 9 | 2322 | 15.89
24590 | 3761 | LU |  | nan | 8 | 4 | 2322 | 14.22
24591 | 3761 | PF |  | nan | 12 | 12 | 2322 | 16.14
24592 | 3761 | DG | L | nan | 12 | 6 | 2322 | 21.06
24593 | 3761 | ED |  | nan | 2 | 0 | 2322 | 20.01
24594 | 3761 | LB |  | nan | 12 | 12 | 2322 | 19.79
24595 | 3761 | PL | L | nan | 12 | 12 | 2322 | 17.65
24596 | 3761 | PL | L | nan | 12 | 12 | 2322 | 18.63
24597 | 3761 | RI | M | nan | 12 | 12 | 2322 | 23
24598 | 3761 | OT | L | nan | 12 | 12 | 2322 | 19.85
24599 | 3761 | PX |  | nan | 12 | 12 | 2322 | 22.76
24600 | 3761 | PL | L | nan | 12 | 12 | 2322 | 22.22
24601 | 3761 | RI |  | nan | 12 | 12 | 2322 | 23.93
24602 | 3761 | DP |  | nan | 12 | 12 | 2322 | 21.14
24603 | 3761 | SV |  | nan | 12 | 12 | 2322 | 21.48
24604 | 3761 | RI |  | nan | 12 | 12 | 2322 | 27.91
24605 | 3761 | ED |  | nan | 3 | 9 | 2322 | 29.28
24606 | 3761 | BDE |  | nan | 3 | 9 | 2322 | 25.13
24607 | 3761 | CL | L | nan | 12 | 12 | 2322 | 28.19
24608 | 3761 | EX |  | nan | 12 | 12 | 2322 | 27.19
24609 | 3761 | CL | L | nan | 12 | 12 | 2322 | 23.73
24610 | 3761 | OP |  | nan | 12 | 12 | 2322 | 25.07
24611 | 3761 | EX |  | nan | 12 | 12 | 2322 | 25.95
24612 | 3761 | DG | M | nan | 12 | 12 | 2322 | 28.07
24613 | 3761 | DE |  | nan | 12 | 12 | 2322 | 28.5
24614 | 3761 | RI | S | nan | 12 | 12 | 2322 | 31.08
24615 | 3761 | PX |  | nan | 12 | 12 | 2322 | 31.96
24616 | 3761 | LD |  | nan | 12 | 12 | 2322 | 32.46
24617 | 3761 | DE |  | nan | 12 | 1 | 2322 | 33.01
24618 | 3761 | RI | L | nan | 12 | 1 | 2322 | 32.34
24619 | 3761 | LU |  | nan | 12 | 12 | 2322 | 29.6
24620 | 3761 | LO | M | nan | 12 | 12 | 2322 | 0
24621 | 3761 | DG | M | nan | 3 | 6 | 2322 | 1.14
24622 | 3761 | LF | L | nan | 12 | 12 | 2322 | 3.58
24623 | 3761 | CL | L | nan | 12 | 12 | 2322 | 1.31
24624 | 3761 | DP |  | nan | 11 | 3 | 2322 | 5.62
24625 | 3761 | CL | M | nan | 11 | 2 | 2322 | 6.46
24626 | 3761 | LF |  | nan | 12 | 12 | 2322 | 4.54
24627 | 3761 | OP |  | nan | 12 | 12 | 2322 | 3.69
24628 | 3761 | LF |  | nan | 12 | 12 | 2322 | 6.59
24629 | 3761 | DF |  | nan | 10 | 0 | 2322 | 1.59
24630 | 3761 | OT |  | nan | 12 | 12 | 2322 | 2.7
24631 | 3761 | GC |  | nan | 12 | 12 | 2322 | 8.07
24632 | 3761 | LD |  | nan | 3 | 8 | 2322 | 8
24633 | 3761 | DF |  | nan | 8 | 12 | 2322 | 6.39
24634 | 3761 | CC | M | nan | 12 | 12 | 2322 | 9.94
24635 | 3761 | LF | L | nan | 10 | 0 | 2322 | 6.11
24707 | 3768 | PB |  | nan | 0 | 0 | 2460 | 1.65
24708 | 3768 | PH |  | nan | 0 | 0 | 2460 | 13.25
24709 | 3768 | DP | M | nan | 0 | 0 | 2460 | 13.14
24711 | 3691 | GP |  | nan | 12 | 12 | 2414 | 0.33
24712 | 3691 | OT |  | nan | 12 | 12 | 2414 | 4.7
24713 | 3691 | ED |  | nan | 12 | 12 | 2414 | 1.83
24714 | 3691 | DP | M | nan | 12 | 12 | 2414 | 2.4
24715 | 3691 | PH |  | nan | 12 | 12 | 2414 | 3.6
24716 | 3691 | LF |  | nan | 7 | 9 | 2414 | 2.67
24717 | 3691 | GC |  | nan | 12 | 12 | 2414 | 7.08
24718 | 3691 | JD |  | nan | 12 | 12 | 2414 | 3.96
24719 | 3691 | OS | L | nan | 12 | 12 | 2414 | 6.68
24720 | 3691 | DE |  | nan | 12 | 12 | 2414 | 5.59
24721 | 3691 | LP |  | nan | 12 | 12 | 2414 | 7.97
24722 | 3691 | GC |  | nan | 12 | 12 | 2414 | 7.13
24723 | 3691 | LD |  | nan | 12 | 12 | 2414 | 7.01
24724 | 3691 | CL | L | nan | 12 | 12 | 2414 | 9.35
24725 | 3691 | OP |  | nan | 12 | 12 | 2414 | 6.3
24726 | 3691 | OS | L | nan | 12 | 12 | 2414 | 8.3
24727 | 3691 | DG | M | nan | 12 | 12 | 2414 | 10.62
24728 | 3691 | IP |  | nan | 12 | 12 | 2414 | 9.45
24729 | 3691 | CC |  | nan | 12 | 12 | 2414 | 10.89
24730 | 3691 | OT |  | nan | 12 | 12 | 2414 | 8.12
24731 | 3691 | CC |  | nan | 12 | 12 | 2414 | 8.69
24732 | 3691 | SV |  | nan | 12 | 12 | 2414 | 8.75
24733 | 3691 | EX |  | nan | 12 | 1 | 2414 | 12.68
24734 | 3691 | OT |  | nan | 12 | 1 | 2414 | 12.63
24735 | 3691 | PB |  | nan | 12 | 12 | 2414 | 10.48
24736 | 3691 | DE |  | nan | 12 | 12 | 2414 | 10.31
24737 | 3691 | CC |  | nan | 12 | 12 | 2414 | 12.25
24738 | 3691 | JO |  | nan | 12 | 12 | 2414 | 12.97
24739 | 3691 | RI | M | nan | 8 | 10 | 2414 | 18.12
24740 | 3691 | PF |  | nan | 11 | 6 | 2414 | 19.59
24741 | 3765 | LD |  | nan | 12 | 4 | 1299 | 5.64
24742 | 3765 | CC |  | nan | 12 | 12 | 1299 | 5.21
24743 | 3765 | RI | M | nan | 12 | 12 | 1299 | 4.22
24744 | 3765 | LD |  | nan | 12 | 12 | 1299 | 5.56
24745 | 3765 | DP | M | nan | 12 | 12 | 1299 | 5.37
24746 | 3765 | LF | L | nan | 12 | 12 | 1299 | 2.78
24747 | 3765 | RI |  | nan | 9 | 0 | 1299 | 1.73
24748 | 3765 | OT |  | nan | 12 | 0 | 1299 | 1.21
24749 | 3765 | CL | M | nan | 10 | 2 | 1299 | 5.12
24750 | 3765 | DP |  | nan | 12 | 12 | 1299 | 8.7
24770 | 2267 | DF |  | nan | 10 | 0 | 1248 | 1.78
24771 | 2267 | RI | M | nan | 12 | 1 | 1248 | 24.56
24772 | 2267 | SD |  | nan | 12 | 1 | 1248 | 18.31
24773 | 2267 | LD |  | nan | 11 | 3 | 1248 | 27.49
24774 | 2267 | GC |  | nan | 11 | 3 | 1248 | 27.9
24775 | 2267 | OT |  | nan | 12 | 12 | 1248 | 34.78
24776 | 2267 | CL | L | nan | 0 | 0 | 1248 | 34.78
24787 | 3772 | JO |  | nan | 0 | 0 | 2494 | 0.91
24788 | 3772 | PX |  | nan | 1 | 5 | 2494 | 0
24789 | 3772 | RI | M | nan | 1 | 5 | 2494 | 0
24790 | 3772 | DP | M | nan | 12 | 1 | 2494 | 2.02
24791 | 3772 | DP | M | nan | 7 | 9 | 2494 | 6.15
24792 | 3772 | SD | L | nan | 7 | 9 | 2494 | 0
24793 | 3772 | SD | L | nan | 12 | 1 | 2494 | 7.06
24794 | 3772 | OP |  | nan | 12 | 12 | 2494 | 14.4
24795 | 3772 | PL | L | nan | 12 | 12 | 2494 | 7.75
24796 | 3772 | DC |  | nan | 12 | 12 | 2494 | 8.45
24797 | 3772 | W | L | nan | 12 | 12 | 2494 | 10.99
24798 | 3772 | SD |  | nan | 12 | 12 | 2494 | 11.45
24799 | 3772 | OS | L | nan | 12 | 12 | 2494 | 10.68
24800 | 3772 | OS | L | nan | 12 | 12 | 2494 | 12.69
24801 | 3772 | EX |  | nan | 12 | 12 | 2494 | 11.99
24802 | 3772 | RI | S | nan | 12 | 12 | 2494 | 18.6
24803 | 3772 | RI |  | nan | 12 | 12 | 2494 | 19.38
24804 | 3772 | LF |  | nan | 12 | 12 | 2494 | 20.22
24805 | 3772 | BDE |  | nan | 12 | 12 | 2494 | 18.49
24806 | 3772 | LB |  | nan | 12 | 12 | 2494 | 23.92
24807 | 3772 | OT | M | nan | 12 | 12 | 2494 | 23.18
24808 | 3772 | JD |  | nan | 7 | 11 | 2494 | 24.68
24809 | 3772 | PX |  | nan | 7 | 11 | 2494 | 18.9
24810 | 3772 | OP |  | nan | 12 | 12 | 2494 | 24.41
24811 | 3772 | SD |  | nan | 12 | 12 | 2494 | 23.24
24812 | 3772 | SV |  | nan | 12 | 12 | 2494 | 20.31
24813 | 3772 | CL | L | nan | 2 | 5 | 2494 | 17.94
24814 | 3772 | RI | L | nan | 2 | 5 | 2494 | 23.8
24815 | 3772 | CC |  | nan | 9 | 12 | 2494 | 19.41
24816 | 3772 | SD | L | nan | 9 | 12 | 2494 | 21.01
24817 | 3772 | DC |  | nan | 12 | 12 | 2494 | 23.65
24818 | 3772 | LF | L | nan | 12 | 12 | 2494 | 25.48
24819 | 3772 | JO |  | nan | 3 | 0 | 2494 | 30.46
24820 | 3772 | DC |  | nan | 1 | 2 | 2494 | 28.31
24821 | 3772 | RI | M | nan | 12 | 12 | 2494 | 29.83
24822 | 3772 | PF |  | nan | 12 | 12 | 2494 | 26.16
24823 | 3772 | LU |  | nan | 12 | 12 | 2494 | 30.6
24824 | 3772 | LX |  | nan | 12 | 12 | 2494 | 28.07
24825 | 3772 | LD |  | nan | 12 | 12 | 2494 | 34.95
24826 | 3772 | DG |  | nan | 1 | 5 | 2494 | 34.51
24827 | 3772 | LF |  | nan | 2 | 10 | 2494 | 35.92
24828 | 3772 | PF |  | nan | 4 | 0 | 2494 | 38.15
24829 | 3772 | DG |  | nan | 3 | 6 | 2494 | 42.49
24830 | 3772 | RI |  | nan | 7 | 10 | 2494 | 45.94
24831 | 3772 | DG | M | nan | 12 | 2 | 2494 | 46.09
24832 | 3772 | OP |  | nan | 11 | 1 | 2494 | 50.84
24833 | 3772 | LF |  | nan | 10 | 12 | 2494 | 50.84
24834 | 3772 | RI | M | nan | 7 | 5 | 2494 | 50.84
24835 | 3772 | W | L | nan | 0 | 0 | 2494 | 50.84
24838 | 2206 | DG |  | nan | 4 | 8 | 1264 | 0
24839 | 2206 | MHJ |  | nan | 4 | 8 | 1264 | 79.42
24840 | 3774 | GP |  | nan | 12 | 12 | 2488 | 2.66
24841 | 3774 | DF |  | nan | 12 | 12 | 2488 | 0.84
24842 | 3774 | PX |  | nan | 12 | 12 | 2488 | 0
24843 | 3774 | PH |  | nan | 12 | 12 | 2488 | 0
24844 | 3774 | RI | M | nan | 2 | 0 | 2488 | 6.49
24845 | 3774 | LF |  | nan | 2 | 0 | 2488 | 10.67
24846 | 3774 | CC |  | nan | 2 | 0 | 2488 | 9.66
24847 | 3774 | OT |  | nan | 6 | 9 | 2488 | 18.51
24848 | 3774 | JD |  | nan | 6 | 9 | 2488 | 20.67
24849 | 3774 | DP |  | nan | 12 | 6 | 2488 | 15.34
24850 | 3774 | OP |  | nan | 12 | 6 | 2488 | 20.35
24851 | 3774 | RI | M | nan | 12 | 12 | 2488 | 12.78
24852 | 3774 | CC |  | nan | 12 | 12 | 2488 | 21.62
24853 | 3774 | LC |  | nan | 2 | 0 | 2488 | 25.18
24854 | 3774 | LC |  | nan | 6 | 10 | 2488 | 25.08
24855 | 3774 | PB |  | nan | 6 | 10 | 2488 | 20.62
24856 | 3774 | DP |  | nan | 7 | 8 | 2488 | 27.25
24857 | 3774 | RI | M | nan | 7 | 8 | 2488 | 29.37
24858 | 3774 | JO |  | nan | 12 | 12 | 2488 | 25.22
24859 | 3774 | LO | M | nan | 10 | 11 | 2488 | 33.11
24860 | 3774 | LO |  | nan | 1 | 0 | 2488 | 27.64
24861 | 3774 | CC |  | nan | 1 | 0 | 2488 | 35.94
24862 | 3774 | MHJ |  | nan | 12 | 3 | 2488 | 25.3
24863 | 3652 | LU |  | nan | 0 | 0 | 2328 | 0
24864 | 3652 | PL | L | nan | 12 | 12 | 2328 | 2.26
24865 | 3652 | CC |  | nan | 12 | 12 | 2328 | 2.26
24868 | 3952 | LF | L | nan | 0 | 0 | 2291 | 34.87
24869 | 3952 | JD |  | nan | 3 | 0 | 2291 | 26.33
24870 | 3952 | LO |  | nan | 10 | 0 | 2291 | 11.56
24873 | 3773 | CC | M | nan | 12 | 12 | 21 | 0.94
24874 | 3773 | LF |  | nan | 8 | 10 | 21 | 1.87
24875 | 3773 | W | L | nan | 0 | 0 | 21 | 2.69
24876 | 3773 | DP |  | nan | 0 | 0 | 21 | 2.32
24877 | 3773 | RI |  | nan | 4 | 12 | 21 | 2.94
24878 | 3773 | LO |  | nan | 4 | 11 | 21 | 1.95
24879 | 2205 | RI | S | nan | 4 | 8 | 150 | 3.23
24880 | 3688 | OP |  | nan | 0 | 0 | 14 | 0
24881 | 3688 | OS | L | nan | 0 | 0 | 14 | 11.92
24882 | 2412 | LB |  | nan | 1 | 0 | 2495 | 16.26
24883 | 2412 | LF |  | nan | 1 | 0 | 2495 | 17.61
24884 | 2412 | DF |  | nan | 12 | 12 | 2495 | 18.29
24885 | 2412 | OT |  | nan | 12 | 12 | 2495 | 18.29
24886 | 2266 | RI | L | nan | 12 | 12 | 1274 | 67.84
24887 | 2266 | CC |  | nan | 12 | 12 | 1274 | 65.29
24889 | 3774 | CL | L | nan | 4 | 6 | 2488 | 22.48
24890 | 3774 | PF |  | nan | 7 | 8 | 2488 | 27.89
24891 | 3774 | RI | S | nan | 6 | 7 | 2488 | 15.42
24892 | 3774 | LX |  | nan | 4 | 0 | 2488 | 33.38
24893 | 3774 | CC |  | nan | 12 | 9 | 2488 | 49.53
24894 | 3627 | RI | M | nan | 12 | 12 | 1287 | 4.11
24895 | 3774 | RI | L | nan | 12 | 12 | 2488 | 40.62
24896 | 3774 | SV |  | nan | 7 | 8 | 2488 | 25.71
24898 | 3774 | DG |  | nan | 4 | 9 | 2488 | 57.36
24899 | 3774 | DG | M | nan | 6 | 10 | 2488 | 61.58
24900 | 3774 | OT |  | nan | 2 | 6 | 2488 | 27.51
24901 | 3774 | OS | L | nan | 12 | 12 | 2488 | 37.59
24902 | 3774 | EX |  | nan | 2 | 0 | 2488 | 0
24904 | 3774 | RI |  | nan | 1 | 3 | 2488 | 41.6
24905 | 3652 | OT | M | nan | 12 | 12 | 2328 | 1.44
24906 | 3774 | DG |  | nan | 6 | 12 | 2488 | 30.74
24907 | 3652 | CL | M | nan | 12 | 12 | 2328 | 1.42
24908 | 3774 | LF | L | nan | 6 | 12 | 2488 | 34.29
24909 | 3774 | DG | L | nan | 12 | 12 | 2488 | 55.55
24910 | 3774 | GC |  | nan | 4 | 8 | 2488 | 55.68
24911 | 3627 | GC |  | nan | 6 | 8 | 1287 | 14.3
24912 | 3774 | DC |  | nan | 4 | 6 | 2488 | 25.91
24913 | 3774 | SD |  | nan | 6 | 9 | 2488 | 23.97
24914 | 3774 | LX |  | nan | 2 | 0 | 2488 | 43.18
24915 | 3774 | LF | L | nan | 12 | 1 | 2488 | 51.29
24916 | 3774 | LF |  | nan | 6 | 9 | 2488 | 54.26
24918 | 3774 | CF |  | nan | 6 | 12 | 2488 | 39.83
24919 | 3627 | LU |  | nan | 0 | 0 | 1287 | 17.18
24920 | 3774 | DF |  | nan | 12 | 12 | 2488 | 24.19
24921 | 3627 | LF |  | nan | 12 | 12 | 1287 | 12.43
24922 | 3627 | SD | M | nan | 11 | 7 | 1287 | 15.38
24923 | 3774 | PX |  | nan | 12 | 12 | 2488 | 43.8
24924 | 3774 | LP |  | nan | 6 | 10 | 2488 | 68.37
24927 | 3774 | IP |  | nan | 12 | 12 | 2488 | 47.81
24928 | 3774 | LP |  | nan | 12 | 3 | 2488 | 33.97
24929 | 3774 | BDE |  | nan | 12 | 12 | 2488 | 44.51
24930 | 3774 | JO |  | nan | 12 | 6 | 2488 | 33.48
24931 | 3774 | JO |  | nan | 1 | 5 | 2488 | 42.95
24932 | 3774 | GC |  | nan | 12 | 12 | 2488 | 32.85
24933 | 3774 | CF |  | nan | 6 | 12 | 2488 | 32.45
24934 | 3774 | DF |  | nan | 12 | 12 | 2488 | 21.15
24935 | 3627 | DG |  | nan | 6 | 12 | 1287 | 5.96
24936 | 3774 | LX |  | nan | 2 | 0 | 2488 | 29.83
24938 | 3774 | JO |  | nan | 6 | 9 | 2488 | 9.14
24939 | 3774 | OT | L | nan | 2 | 0 | 2488 | 56.58
24940 | 3774 | PX |  | nan | 2 | 6 | 2488 | 37.35
24941 | 3652 | BDE |  | nan | 0 | 0 | 2328 | 2.26
24942 | 3627 | LF |  | nan | 6 | 12 | 1287 | 6.21
24943 | 3774 | PB |  | nan | 5 | 8 | 2488 | 56.79
24944 | 3627 | CL | M | nan | 0 | 0 | 1287 | 0.99
24945 | 3774 | PB |  | nan | 2 | 0 | 2488 | 50.9
24946 | 3774 | DP |  | nan | 2 | 0 | 2488 | 33.18
24947 | 3774 | RI | L | nan | 12 | 6 | 2488 | 40.37
24948 | 3774 | W | L | nan | 12 | 12 | 2488 | 49.02
24950 | 3774 | PB |  | nan | 6 | 12 | 2488 | 62.01
24951 | 3774 | DG | M | nan | 11 | 12 | 2488 | 23.9
24952 | 3774 | PX |  | nan | 1 | 2 | 2488 | 37.64
24953 | 3774 | OT | L | nan | 6 | 9 | 2488 | 4.98
24954 | 3774 | LD |  | nan | 1 | 9 | 2488 | 42.45
24955 | 3774 | LR |  | nan | 3 | 12 | 2488 | 51.4
24956 | 3774 | LO | M | nan | 4 | 8 | 2488 | 56.78
24957 | 3774 | PB |  | nan | 12 | 12 | 2488 | 65.04
24958 | 3774 | CC |  | nan | 2 | 6 | 2488 | 39.22
24959 | 3774 | LF | L | nan | 6 | 9 | 2488 | 50.43
24960 | 3774 | DP | M | nan | 12 | 6 | 2488 | 40.16
24961 | 3774 | JF |  | nan | 6 | 9 | 2488 | 9.06
24963 | 3774 | RI | M | nan | 6 | 9 | 2488 | 57.59
24964 | 3774 | LP |  | nan | 12 | 12 | 2488 | 2.03
24966 | 3774 | DP |  | nan | 4 | 6 | 2488 | 6.95
24967 | 3774 | RI | M | nan | 2 | 0 | 2488 | 16.46
24968 | 3774 | LU |  | nan | 8 | 9 | 2488 | 6.29
24969 | 3774 | MC |  | nan | 6 | 12 | 2488 | 34.61
24971 | 3774 | LO | M | nan | 12 | 12 | 2488 | 13.91
24972 | 3774 | BDE |  | nan | 10 | 0 | 2488 | 58.98
24973 | 3774 | GP |  | nan | 6 | 9 | 2488 | 20.24
24974 | 3774 | ED |  | nan | 12 | 12 | 2488 | 42.19
24975 | 3627 | DP | M | nan | 12 | 12 | 1287 | 6.05
24976 | 3774 | DG | M | nan | 3 | 9 | 2488 | 51.84
24977 | 3774 | LX |  | nan | 4 | 6 | 2488 | 6.36
24978 | 3774 | BDE |  | nan | 12 | 12 | 2488 | 54.19
24979 | 3774 | RI | L | nan | 12 | 12 | 2488 | 42.74
24980 | 3774 | JD |  | nan | 8 | 9 | 2488 | 0
24981 | 3627 | RI | S | nan | 6 | 8 | 1287 | 15.99
24982 | 3774 | SD | M | nan | 12 | 12 | 2488 | 29.98
24984 | 3774 | OS | L | nan | 4 | 6 | 2488 | 37.65
24985 | 3774 | DP | M | nan | 1 | 9 | 2488 | 51.82
24986 | 3627 | LF |  | nan | 6 | 8 | 1287 | 2.18
24988 | 3774 | SD |  | nan | 0 | 0 | 2488 | 0
24989 | 3774 | OT | L | nan | 6 | 7 | 2488 | 26.5
24990 | 3652 | SD | M | nan | 0 | 0 | 2328 | 0
24991 | 3774 | RI | M | nan | 6 | 9 | 2488 | 4.4
24992 | 3774 | ED |  | nan | 4 | 6 | 2488 | 30.07
24993 | 3652 | GP |  | nan | 12 | 12 | 2328 | 1.32
24994 | 3627 | CC | M | nan | 6 | 8 | 1287 | 0
24995 | 3774 | RI |  | nan | 11 | 1 | 2488 | 15.92
24996 | 3774 | LU |  | nan | 6 | 12 | 2488 | 30.49
24997 | 3627 | DG |  | nan | 2 | 0 | 1287 | 16.53
24998 | 3774 | OT |  | nan | 2 | 0 | 2488 | 0.75
24999 | 3774 | W | L | nan | 0 | 0 | 2488 | 68.37
25000 | 3774 | DP |  | nan | 12 | 6 | 2488 | 33.09
25001 | 3774 | OT |  | nan | 12 | 12 | 2488 | 0
25002 | 3627 | LX |  | nan | 0 | 0 | 1287 | 0
25003 | 3761 | OP |  | nan | 0 | 0 | 2322 | 4.05
25004 | 3761 | EX |  | nan | 12 | 12 | 2322 | 8.61
25005 | 3761 | DC |  | nan | 11 | 2 | 2322 | 6.72
25006 | 3761 | CL | M | nan | 3 | 9 | 2322 | 8.51
25007 | 3761 | JF |  | nan | 6 | 12 | 2322 | 19.24
25008 | 3761 | GC |  | nan | 7 | 2 | 2322 | 22.6
25009 | 3761 | OT | M | nan | 12 | 12 | 2322 | 18.82
25010 | 3761 | PL | L | nan | 12 | 12 | 2322 | 3.18
25011 | 3761 | LD |  | nan | 8 | 4 | 2322 | 28.73
25012 | 3761 | OP |  | nan | 12 | 12 | 2322 | 8.02
25013 | 3761 | PX |  | nan | 12 | 12 | 2322 | 20.51
25014 | 3761 | JD |  | nan | 12 | 12 | 2322 | 34.36
25015 | 3761 | DC |  | nan | 0 | 0 | 2322 | 35.39
25016 | 3761 | JD |  | nan | 12 | 12 | 2322 | 31.38
25017 | 3761 | OT | M | nan | 3 | 5 | 2322 | 19.23
25018 | 3761 | RI | M | nan | 12 | 12 | 2322 | 29.2
25019 | 3761 | BDE |  | nan | 12 | 12 | 2322 | 7.9
25020 | 3761 | LC |  | nan | 12 | 12 | 2322 | 28.16
25021 | 3761 | LC |  | nan | 12 | 12 | 2322 | 6.25
25022 | 3761 | DG | M | nan | 12 | 12 | 2322 | 17.42
25023 | 3761 | DP | M | nan | 12 | 12 | 2322 | 4.98
25024 | 3761 | PB |  | nan | 3 | 9 | 2322 | 10.77
25025 | 3761 | OT | L | nan | 12 | 12 | 2322 | 12.26
25026 | 3761 | LF | L | nan | 12 | 12 | 2322 | 2.26
25027 | 3761 | OT |  | nan | 0 | 0 | 2322 | 0.6
25028 | 3761 | IP |  | nan | 12 | 12 | 2322 | 9.11
25029 | 3761 | LF |  | nan | 12 | 12 | 2322 | 0
25030 | 3761 | PH |  | nan | 12 | 12 | 2322 | 10.88
25031 | 3761 | DP |  | nan | 12 | 12 | 2322 | 9.17
25032 | 3761 | SD | L | nan | 11 | 12 | 2322 | 4.79
25033 | 3761 | LB |  | nan | 3 | 6 | 2322 | 1.53
25034 | 3761 | DG | M | nan | 12 | 12 | 2322 | 7.75
25035 | 3761 | PH |  | nan | 12 | 12 | 2322 | 8.61
25036 | 3761 | RI | M | nan | 12 | 12 | 2322 | 6.81
25037 | 3761 | RI | M | nan | 12 | 12 | 2322 | 11.73
25038 | 3761 | LF |  | nan | 12 | 12 | 2322 | 16.4
25039 | 3761 | OP |  | nan | 12 | 12 | 2322 | 18.16
25040 | 3761 | MC |  | nan | 10 | 0 | 2322 | 16.75
25041 | 3761 | SD | L | nan | 12 | 12 | 2322 | 8.87
25042 | 3761 | LO | M | nan | 12 | 12 | 2322 | 16.05
25043 | 3761 | W | L | nan | 12 | 12 | 2322 | 15.41
25044 | 3761 | SD |  | nan | 12 | 12 | 2322 | 3.91
25045 | 3761 | BDE |  | nan | 12 | 12 | 2322 | 30.08
25046 | 3761 | SD | M | nan | 12 | 12 | 2322 | 11.67
25047 | 3761 | SD | M | nan | 8 | 4 | 2322 | 18.88
25048 | 3761 | W | L | nan | 11 | 3 | 2322 | 5.81
25049 | 3761 | OT | L | nan | 12 | 12 | 2322 | 11.15
25050 | 3761 | ED |  | nan | 12 | 12 | 2322 | 6.38
25051 | 3761 | IP |  | nan | 12 | 12 | 2322 | 7.89
25052 | 3761 | PB |  | nan | 11 | 12 | 2322 | 6.01
25053 | 3761 | W | L | nan | 12 | 12 | 2322 | 0
25054 | 3761 | DP |  | nan | 12 | 12 | 2322 | 10.26
25055 | 2425 | OT | M | nan | 0 | 0 | 2480 | 0
25056 | 2425 | CL | L | nan | 0 | 0 | 2480 | 13.95
25057 | 2425 | OT | M | nan | 12 | 12 | 2480 | 5.39
25058 | 2425 | LX |  | nan | 10 | 0 | 2480 | 1.07
25059 | 2425 | DE |  | nan | 0 | 0 | 2480 | 14.26
25060 | 2425 | PB |  | nan | 0 | 0 | 2480 | 15.29
25061 | 2425 | LO | M | nan | 0 | 0 | 2480 | 0
25062 | 2425 | GP |  | nan | 0 | 0 | 2480 | 0
25063 | 2425 | RI | M | nan | 0 | 0 | 2480 | 15.64
25064 | 2425 | CL | M | nan | 12 | 12 | 2480 | 7.98
25065 | 2425 | LD |  | nan | 6 | 8 | 2480 | 16.31
25066 | 2425 | OS | L | nan | 2 | 0 | 2480 | 15.61
25067 | 3656 | JD |  | nan | 7 | 10 | 2358 | 15.29
25068 | 3656 | DG | M | nan | 8 | 10 | 2358 | 19.43
25069 | 3656 | SV |  | nan | 2 | 0 | 2358 | 30.75
25070 | 3656 | OS | L | nan | 12 | 12 | 2358 | 31.71
25071 | 3656 | DG | L | nan | 2 | 6 | 2358 | 5.95
25072 | 3656 | SD | L | nan | 12 | 12 | 2358 | 31.3
25073 | 3656 | PH |  | nan | 9 | 0 | 2358 | 24.42
25074 | 3656 | JO |  | nan | 6 | 11 | 2358 | 5.08
25075 | 3656 | OP |  | nan | 7 | 9 | 2358 | 27.02
25076 | 3656 | CL | M | nan | 12 | 12 | 2358 | 2.09
25077 | 3656 | LO | M | nan | 7 | 9 | 2358 | 27.23
25078 | 3656 | SV |  | nan | 7 | 10 | 2358 | 8.12
25079 | 3656 | IP |  | nan | 2 | 6 | 2358 | 10.58
25080 | 3656 | DE |  | nan | 6 | 11 | 2358 | 2.91
25081 | 3656 | GP |  | nan | 8 | 10 | 2358 | 18.23
25082 | 3656 | SV |  | nan | 0 | 0 | 2358 | 44.28
25083 | 3656 | LU |  | nan | 12 | 0 | 2358 | 44.64
25084 | 3656 | JO |  | nan | 0 | 0 | 2358 | 0
25085 | 3656 | SD |  | nan | 12 | 12 | 2358 | 42.59
25086 | 3656 | DF |  | nan | 9 | 12 | 2358 | 21.56
25087 | 3656 | PB |  | nan | 9 | 12 | 2358 | 20.42
25088 | 3656 | PH |  | nan | 12 | 12 | 2358 | 1.43
25089 | 3656 | PL | L | nan | 12 | 0 | 2358 | 0.12
25090 | 3656 | LX |  | nan | 12 | 12 | 2358 | 48.73
25091 | 3767 | PF |  | nan | 1 | 0 | 2452 | 38.79
25093 | 3692 | JF |  | nan | 9 | 2 | 2320 | 1.76
25094 | 3767 | LB |  | nan | 1 | 11 | 2452 | 42.45
25095 | 3771 | RI |  | nan | 12 | 7 | 1214 | 55.4
25097 | 3770 | LU |  | nan | 12 | 12 | 2670 | 4.78
25098 | 3766 | CL | M | nan | 1 | 0 | 2315 | 19.96
25100 | 3766 | W | L | nan | 10 | 0 | 2315 | 14.88
25101 | 3628 | SV |  | nan | 12 | 12 | 2379 | 2.72
25103 | 3766 | PX |  | nan | 1 | 0 | 2315 | 7.89
25106 | 3770 | DP | M | nan | 0 | 0 | 2670 | 0
25107 | 3771 | DP |  | nan | 3 | 6 | 1214 | 15.55
25108 | 3771 | LC |  | nan | 7 | 10 | 1214 | 53.05
25109 | 3771 | PH |  | nan | 0 | 0 | 1214 | 24.09
25110 | 3655 | CC |  | nan | 0 | 0 | 2314 | 49.98
25111 | 3654 | CL | M | nan | 0 | 0 | 2482 | 20.93
25112 | 3771 | PB |  | nan | 3 | 6 | 1214 | 76.79
25114 | 3771 | OT | L | nan | 0 | 0 | 1214 | 80.2
25115 | 3771 | SD |  | nan | 1 | 5 | 1214 | 24.53
25116 | 3771 | ED |  | nan | 0 | 0 | 1214 | 6.45
25119 | 3653 | SV |  | nan | 0 | 0 | 1250 | 3.62
25123 | 3692 | RI | S | nan | 0 | 0 | 2320 | 4.27
25124 | 3771 | PH |  | nan | 2 | 5 | 1214 | 58.81
25125 | 3771 | LC |  | nan | 10 | 0 | 1214 | 20.13
25126 | 3655 | SD |  | nan | 0 | 0 | 2314 | 4.19
25127 | 3770 | DP |  | nan | 12 | 6 | 2670 | 3.45
25128 | 3655 | LP |  | nan | 0 | 0 | 2314 | 22.79
25129 | 3628 | SV |  | nan | 12 | 12 | 2379 | 1.37
25130 | 3653 | DP |  | nan | 0 | 0 | 1250 | 0
25132 | 3655 | EX |  | nan | 0 | 0 | 2314 | 30.14
25133 | 3628 | DF |  | nan | 0 | 0 | 2379 | 5.39
25134 | 3767 | RI |  | nan | 10 | 0 | 2452 | 11.87
25135 | 3655 | PB |  | nan | 0 | 0 | 2314 | 18.78
25136 | 3771 | JO |  | nan | 7 | 11 | 1214 | 50.25
25138 | 3771 | JD |  | nan | 3 | 6 | 1214 | 93.43
25140 | 3767 | RI |  | nan | 0 | 0 | 2452 | 40.22
25141 | 3766 | SD | L | nan | 0 | 0 | 2315 | 20.21
25142 | 3628 | CL | M | nan | 11 | 0 | 2379 | 0.34
25143 | 3653 | RI | M | nan | 0 | 0 | 1250 | 1.73
25144 | 3770 | LX |  | nan | 12 | 6 | 2670 | 2.12
25145 | 3628 | MHJ |  | nan | 0 | 0 | 2379 | 3.62
25146 | 3654 | OT | L | nan | 0 | 0 | 2482 | 20.93
25147 | 3655 | DG | M | nan | 0 | 0 | 2314 | 1.79
25148 | 3771 | OT | M | nan | 0 | 0 | 1214 | 11.09
25149 | 3692 | LU |  | nan | 10 | 0 | 2320 | 7.42
25151 | 3655 | DF |  | nan | 12 | 12 | 2314 | 45.12
25152 | 3766 | OT | M | nan | 10 | 2 | 2315 | 1.25
25154 | 3767 | PB |  | nan | 11 | 0 | 2452 | 0
25155 | 3654 | LR |  | nan | 0 | 0 | 2482 | 0.87
25156 | 3655 | CL | L | nan | 0 | 0 | 2314 | 41.46
25157 | 3770 | OT |  | nan | 0 | 0 | 2670 | 17.19
25158 | 3766 | LB |  | nan | 12 | 12 | 2315 | 20.21
25159 | 3653 | CC | M | nan | 2 | 0 | 1250 | 2.69
25160 | 3654 | LX |  | nan | 0 | 0 | 2482 | 0.74
25161 | 3655 | DP | M | nan | 0 | 0 | 2314 | 2.39
25163 | 3653 | DG |  | nan | 0 | 0 | 1250 | 0.19
25164 | 3692 | MHJ |  | nan | 12 | 12 | 2320 | 3.86
25166 | 3655 | PX |  | nan | 12 | 12 | 2314 | 1.63
25167 | 3771 | OP |  | nan | 7 | 5 | 1214 | 16.98
25168 | 3655 | OP |  | nan | 0 | 0 | 2314 | 33.38
25170 | 3655 | LF | L | nan | 12 | 0 | 2314 | 43.51
25171 | 3655 | OS | L | nan | 0 | 0 | 2314 | 28.51
25172 | 3655 | LF |  | nan | 0 | 0 | 2314 | 8.04
25173 | 3771 | OT |  | nan | 0 | 0 | 1214 | 79.59
25174 | 3692 | LF |  | nan | 12 | 12 | 2320 | 0.72
25175 | 3692 | OT |  | nan | 1 | 5 | 2320 | 5.64
25176 | 3771 | CC | M | nan | 7 | 10 | 1214 | 41.79
25177 | 3771 | CL | M | nan | 0 | 0 | 1214 | 117.65
25178 | 3655 | LC |  | nan | 0 | 0 | 2314 | 50.64
25179 | 3655 | DP |  | nan | 0 | 0 | 2314 | 27.21
25180 | 3771 | LP |  | nan | 3 | 12 | 1214 | 108.84
25181 | 3655 | LO |  | nan | 0 | 0 | 2314 | 9.87
25182 | 3766 | PH |  | nan | 7 | 5 | 2315 | 0.42
25183 | 3771 | LF |  | nan | 7 | 11 | 1214 | 34.91
25184 | 3767 | DE |  | nan | 11 | 0 | 2452 | 24.14
25185 | 3692 | LU |  | nan | 10 | 0 | 2320 | 1.33
25186 | 3767 | EX |  | nan | 0 | 0 | 2452 | 4.25
25187 | 3766 | PH |  | nan | 0 | 0 | 2315 | 1.48
25189 | 3692 | OP |  | nan | 12 | 12 | 2320 | 1.58
25191 | 3655 | LU |  | nan | 2 | 10 | 2314 | 1.97
25193 | 3766 | DP | M | nan | 11 | 0 | 2315 | 3.26
25194 | 3654 | DC |  | nan | 0 | 0 | 2482 | 20.93
25195 | 3653 | LO | M | nan | 12 | 2 | 1250 | 1.38
25196 | 3655 | PB |  | nan | 12 | 12 | 2314 | 3.17
25197 | 3771 | CC | M | nan | 1 | 5 | 1214 | 12.25
25199 | 3766 | PL | L | nan | 11 | 0 | 2315 | 20.21
25200 | 3776 | GC |  | nan | 10 | 0 | 2365 | 10.81
25201 | 3776 | GC |  | nan | 2 | 0 | 2365 | 0
25202 | 3776 | RI | S | nan | 1 | 0 | 2365 | 26.82
25203 | 3776 | PL | L | nan | 2 | 0 | 2365 | 0
25205 | 2160 | OP |  | nan | 0 | 0 | 16 | 9.66
25206 | 3776 | OT | M | nan | 6 | 8 | 2365 | 30.29
25207 | 3776 | CL | M | nan | 0 | 0 | 2365 | 0
25209 | 3776 | EX |  | nan | 0 | 0 | 2365 | 39.71
25210 | 3776 | LC |  | nan | 1 | 5 | 2365 | 0
25211 | 2160 | W | L | nan | 0 | 0 | 16 | 0
25212 | 3776 | LO | M | nan | 2 | 11 | 2365 | 0
25213 | 3776 | ED |  | nan | 6 | 7 | 2365 | 30.41
25215 | 2160 | LP |  | nan | 0 | 0 | 16 | 9.85
25216 | 3776 | OT | M | nan | 6 | 8 | 2365 | 26.34
25217 | 3776 | PL | L | nan | 12 | 12 | 2365 | 41.69
25220 | 3776 | RI | M | nan | 8 | 4 | 2365 | 0
25222 | 2160 | OT |  | nan | 0 | 0 | 16 | 10.78
25225 | 2160 | LU |  | nan | 0 | 0 | 16 | 1.05
25226 | 3628 | LP |  | nan | 0 | 0 | 2379 | 27.91
25227 | 3628 | PB |  | nan | 4 | 8 | 2379 | 21.24
25231 | 3628 | OT | L | nan | 8 | 2 | 2379 | 27.79
25232 | 3775 | PF |  | nan | 0 | 0 | 2265 | 0
25233 | 3763 | LB |  | nan | 12 | 12 | 2370 | 1.19
25234 | 3657 | JO |  | nan | 0 | 0 | 1227 | 1.54
25235 | 2160 | SD | L | nan | 12 | 12 | 16 | 3.11
25236 | 2160 | CL | L | nan | 0 | 0 | 16 | 5.53
25240 | 3653 | LF |  | nan | 3 | 6 | 1250 | 18.79
25241 | 3763 | LF | L | nan | 12 | 12 | 2370 | 0
25242 | 3913 | LU |  | nan | 0 | 0 | 2007 | 0.33
25243 | 3628 | BDE |  | nan | 12 | 12 | 2379 | 14.61
25244 | 3764 | LD |  | nan | 1 | 0 | 2262 | 31.68
25245 | 3653 | CC | M | nan | 3 | 6 | 1250 | 18.79
25248 | 3628 | PB |  | nan | 10 | 3 | 2379 | 8.76
25249 | 3777 | PB |  | nan | 2 | 0 | 2526 | 3.89
25250 | 3628 | DP |  | nan | 4 | 8 | 2379 | 15.76
25251 | 3628 | LB |  | nan | 12 | 12 | 2379 | 22.76
25255 | 3628 | OT |  | nan | 12 | 12 | 2379 | 12.14
25256 | 3657 | SD |  | nan | 0 | 0 | 1227 | 21.3
25257 | 3628 | DG | L | nan | 8 | 10 | 2379 | 5.12
25258 | 3628 | LX |  | nan | 4 | 8 | 2379 | 22.52
25259 | 3628 | DG | M | nan | 12 | 12 | 2379 | 7.98
25260 | 3764 | JF |  | nan | 0 | 0 | 2262 | 34.52
25261 | 3628 | CC |  | nan | 8 | 10 | 2379 | 4.92
25262 | 3913 | OT | L | nan | 12 | 12 | 2007 | 6.33
25263 | 3653 | SD | L | nan | 0 | 0 | 1250 | 18.79
25264 | 3777 | PX |  | nan | 0 | 0 | 2526 | 0.24
25265 | 3653 | DE |  | nan | 12 | 12 | 1250 | 1.31
25266 | 3763 | OP |  | nan | 0 | 0 | 2370 | 0
25267 | 2160 | PH |  | nan | 12 | 12 | 16 | 4.83
25268 | 3628 | CC |  | nan | 12 | 12 | 2379 | 23.75
25269 | 3764 | JD |  | nan | 1 | 0 | 2262 | 31.98
25270 | 3775 | DG | L | nan | 12 | 12 | 2265 | 1.61
25271 | 3653 | CL | L | nan | 0 | 0 | 1250 | 2.09
25275 | 2160 | LO | M | nan | 8 | 10 | 16 | 3
25276 | 3628 | DG | M | nan | 0 | 0 | 2379 | 36.33
25277 | 3775 | SD | M | nan | 0 | 0 | 2265 | 27.02
25278 | 3628 | SD | M | nan | 4 | 11 | 2379 | 17.35
25279 | 3764 | PL | L | nan | 1 | 0 | 2262 | 35.07
25283 | 3628 | RI | L | nan | 12 | 12 | 2379 | 16.1
25286 | 3777 | IP |  | nan | 0 | 0 | 2526 | 3.53
25287 | 3628 | LP |  | nan | 12 | 12 | 2379 | 15.09
25288 | 3628 | ED |  | nan | 4 | 8 | 2379 | 23.07
25290 | 2160 | LX |  | nan | 11 | 1 | 16 | 4.65
25294 | 3628 | LU |  | nan | 12 | 12 | 2379 | 14.2
25296 | 2160 | LO |  | nan | 11 | 1 | 16 | 5.04
25297 | 3628 | DG |  | nan | 11 | 12 | 2379 | 16.74
25298 | 3653 | LF |  | nan | 12 | 2 | 1250 | 18.79
25300 | 3775 | CL | M | nan | 0 | 0 | 2265 | 0
25301 | 3628 | CL | L | nan | 8 | 9 | 2379 | 23.6
25302 | 3628 | IP |  | nan | 0 | 0 | 2379 | 21.7
25303 | 3775 | PF |  | nan | 0 | 0 | 2265 | 12.74
25305 | 3628 | MC |  | nan | 12 | 12 | 2379 | 16.33
25308 | 3628 | CF |  | nan | 0 | 0 | 2379 | 0.48
25309 | 3775 | JD |  | nan | 0 | 0 | 2265 | 0
25311 | 3775 | JF |  | nan | 0 | 0 | 2265 | 26.63
25312 | 3653 | RI | L | nan | 0 | 0 | 1250 | 18.79
25313 | 3628 | OT |  | nan | 0 | 0 | 2379 | 32.59
25314 | 3628 | LO | M | nan | 12 | 12 | 2379 | 18.22
25316 | 3657 | PB |  | nan | 2 | 0 | 1227 | 9.55
25317 | 3777 | PL | L | nan | 2 | 0 | 2526 | 3.89
25318 | 3764 | LO | M | nan | 12 | 0 | 2262 | 35.07
25319 | 3763 | GP |  | nan | 8 | 12 | 2370 | 0.14
25322 | 3913 | OT | L | nan | 0 | 0 | 2007 | 10.41
25323 | 3653 | CL | M | nan | 0 | 0 | 1250 | 18.79
25325 | 3764 | OS | L | nan | 12 | 0 | 2262 | 30.08
25327 | 2160 | LB |  | nan | 0 | 0 | 16 | 0
25329 | 3653 | PL | L | nan | 0 | 0 | 1250 | 0.24
25331 | 3764 | GP |  | nan | 0 | 0 | 2262 | 8.46
25334 | 3763 | DP |  | nan | 0 | 0 | 2370 | 11.32
25335 | 2268 | RI | M | nan | 0 | 0 | 1224 | 6.2
25336 | 2429 | CL | L | nan | 12 | 5 | 2696 | 0
25337 | 2268 | DF |  | nan | 0 | 0 | 1224 | 38.93
25338 | 2426 | DG | M | nan | 2 | 0 | 1249 | 8.89
25339 | 2426 | CC |  | nan | 0 | 0 | 1249 | 30.2
25340 | 2429 | DE |  | nan | 0 | 0 | 2696 | 19.54
25341 | 2429 | LO |  | nan | 0 | 0 | 2696 | 18.99
25342 | 2429 | OT |  | nan | 0 | 0 | 2696 | 0
25343 | 2426 | LR |  | nan | 0 | 0 | 1249 | 0
25344 | 2429 | DP | M | nan | 2 | 6 | 2696 | 15.76
25345 | 2429 | CF |  | nan | 11 | 0 | 2696 | 16.75
25346 | 2429 | OT | M | nan | 2 | 6 | 2696 | 17.37
25347 | 2268 | LU |  | nan | 0 | 0 | 1224 | 5.71
25348 | 2429 | JO |  | nan | 6 | 0 | 2696 | 16.21
25349 | 2426 | PH |  | nan | 10 | 2 | 1249 | 11.05
25350 | 2429 | JF |  | nan | 12 | 5 | 2696 | 2.64
25351 | 3628 | JD |  | nan | 0 | 0 | 2379 | 38.02
25352 | 3628 | CC | M | nan | 0 | 0 | 2379 | 19.44
25353 | 3628 | OT | M | nan | 11 | 12 | 2379 | 16.32
25354 | 3628 | CC |  | nan | 12 | 12 | 2379 | 21.8
25355 | 3628 | W | L | nan | 4 | 8 | 2379 | 16.87
25356 | 3628 | LF |  | nan | 0 | 0 | 2379 | 38.02
25357 | 3628 | DG | L | nan | 8 | 10 | 2379 | 2.71
25358 | 3628 | PL | L | nan | 8 | 9 | 2379 | 27.45
25359 | 3628 | DP |  | nan | 8 | 10 | 2379 | 6.5
25360 | 3628 | LO |  | nan | 4 | 8 | 2379 | 18.12
25361 | 3628 | OT |  | nan | 4 | 11 | 2379 | 18.62
25362 | 3628 | EX |  | nan | 12 | 12 | 2379 | 16.6
25363 | 3628 | LU |  | nan | 4 | 8 | 2379 | 17.73
25364 | 3628 | JO |  | nan | 12 | 12 | 2379 | 9.45
25365 | 3628 | ED |  | nan | 0 | 0 | 2379 | 38.02
25366 | 3628 | SD |  | nan | 12 | 12 | 2379 | 15.78
25367 | 3628 | PB |  | nan | 12 | 12 | 2379 | 22.95
25368 | 3628 | CF |  | nan | 8 | 2 | 2379 | 26.97
25369 | 3628 | LO | M | nan | 12 | 12 | 2379 | 18.32
25370 | 3628 | LC |  | nan | 12 | 12 | 2379 | 11.53
25371 | 3628 | W | L | nan | 12 | 12 | 2379 | 12.32
25372 | 3628 | MHJ |  | nan | 10 | 3 | 2379 | 9.69
25373 | 3628 | RI |  | nan | 12 | 12 | 2379 | 38.02
25374 | 3628 | LU |  | nan | 1 | 0 | 2379 | 38.02
25375 | 3628 | LR |  | nan | 0 | 0 | 2379 | 0
25376 | 3628 | OT | M | nan | 4 | 8 | 2379 | 20.8
25377 | 3628 | CL | L | nan | 0 | 0 | 2379 | 34.03
25378 | 3628 | BDE |  | nan | 0 | 0 | 2379 | 23.58
25379 | 3628 | CL | M | nan | 12 | 12 | 2379 | 8.79
25380 | 3628 | PH |  | nan | 12 | 12 | 2379 | 19.55
25381 | 3076 | OS | L | nan | 0 | 0 | 1550 | 9.53
25382 | 3118 | RI |  | nan | 0 | 0 | 1362 | 17.48
25383 | 3118 | SV |  | nan | 0 | 0 | 1362 | 7.7
25384 | 3118 | LU |  | nan | 0 | 0 | 1362 | 0
25385 | 3118 | MHJ |  | nan | 0 | 0 | 1362 | 14.57
25386 | 3118 | RI | L | nan | 6 | 8 | 1362 | 7.96
25387 | 3118 | ED |  | nan | 9 | 0 | 1362 | 8.02
25388 | 3118 | LO | M | nan | 6 | 8 | 1362 | 7.07
25389 | 3118 | JO |  | nan | 0 | 0 | 1362 | 1.82
25390 | 3118 | MC |  | nan | 0 | 0 | 1362 | 43.52
25391 | 3209 | RI |  | nan | 12 | 12 | 321 | 55.06
25392 | 3076 | CL | L | nan | 0 | 0 | 1550 | 9.06
25393 | 3076 | LO |  | nan | 12 | 12 | 1550 | 0
25394 | 3076 | CL | M | nan | 0 | 0 | 1550 | 9.1
25395 | 3209 | OS | L | nan | 12 | 12 | 321 | 53.04
25396 | 3209 | PX |  | nan | 12 | 12 | 321 | 49.57
25397 | 3209 | LP |  | nan | 6 | 8 | 321 | 13.71
25398 | 3209 | RI | M | nan | 12 | 12 | 321 | 54.02
25399 | 3076 | SD | M | nan | 0 | 0 | 1550 | 0
25400 | 3076 | LD |  | nan | 0 | 0 | 1550 | 0
25401 | 3076 | OT | M | nan | 0 | 0 | 1550 | 0
25402 | 3209 | DF |  | nan | 0 | 0 | 321 | 5.5
25403 | 3209 | OT | L | nan | 12 | 12 | 321 | 58.24
25404 | 3076 | LF |  | nan | 3 | 9 | 1550 | 0.68
25405 | 3209 | CC |  | nan | 0 | 0 | 321 | 58.24
25406 | 3076 | DP |  | nan | 7 | 11 | 1550 | 0
25407 | 3076 | OT |  | nan | 0 | 0 | 1550 | 0.93
25408 | 3209 | MC |  | nan | 0 | 0 | 321 | 0.07
25409 | 3209 | CL | M | nan | 0 | 0 | 321 | 8.84
25410 | 3209 | JD |  | nan | 0 | 0 | 321 | 54.12
25411 | 3209 | RI |  | nan | 0 | 0 | 321 | 16.11
25412 | 3209 | LF | L | nan | 0 | 0 | 321 | 27.02
25413 | 3076 | CC |  | nan | 0 | 0 | 1550 | 0
25414 | 3209 | OT |  | nan | 12 | 12 | 321 | 15.75
25415 | 3209 | MHJ |  | nan | 0 | 0 | 321 | 58.24
25416 | 3209 | DP |  | nan | 0 | 0 | 321 | 56.91
25417 | 3128 | JF |  | nan | 0 | 0 | 2738 | 25.23
25418 | 3128 | PL | L | nan | 0 | 0 | 2738 | 0.28
25419 | 3128 | DF |  | nan | 0 | 0 | 2738 | 15.43
25420 | 3128 | PF |  | nan | 0 | 0 | 2738 | 23.72
25421 | 3128 | LO |  | nan | 0 | 0 | 2738 | 0
25422 | 3089 | LD |  | nan | 6 | 0 | 2574 | 6.38
25423 | 3089 | GP |  | nan | 0 | 0 | 2574 | 23.5
25424 | 3089 | CC | M | nan | 0 | 0 | 2574 | 8.11
25425 | 3089 | DC |  | nan | 0 | 0 | 2574 | 11.14
25426 | 3089 | SD | L | nan | 0 | 0 | 2574 | 21.65
25427 | 3089 | RI | M | nan | 0 | 0 | 2574 | 19.64
25428 | 3089 | PH |  | nan | 0 | 0 | 2574 | 7.45
25429 | 2951 | LP |  | nan | 0 | 0 | 1581 | 12.08
25430 | 2724 | RI | M | nan | 0 | 0 | 2730 | 5.98
25431 | 2981 | GP |  | nan | 0 | 0 | 2561 | 40.77
25432 | 2981 | MC |  | nan | 0 | 0 | 2561 | 85.04
25434 | 2981 | OP |  | nan | 0 | 0 | 2561 | 40.39
25435 | 2724 | LF |  | nan | 0 | 0 | 2730 | 11.18
25436 | 2951 | JO |  | nan | 2 | 0 | 1581 | 59.63
25437 | 2981 | W | L | nan | 12 | 0 | 2561 | 55.3
25438 | 2981 | MHJ |  | nan | 0 | 0 | 2561 | 46.28
25439 | 2724 | OT |  | nan | 0 | 0 | 2730 | 0
25440 | 2724 | RI |  | nan | 0 | 0 | 2730 | 26.26
25442 | 2951 | JF |  | nan | 0 | 0 | 1581 | 18.65
25443 | 2724 | SV |  | nan | 0 | 0 | 2730 | 67.35
25444 | 2951 | DE |  | nan | 0 | 0 | 1581 | 60.19
25445 | 2981 | CC |  | nan | 12 | 12 | 2561 | 83.55
25446 | 2951 | RI | M | nan | 0 | 0 | 1581 | 21.39
25448 | 2725 | BDE |  | nan | 0 | 0 | 1595 | 36.97
25451 | 2981 | IP |  | nan | 0 | 0 | 2561 | 0
25452 | 2981 | DE |  | nan | 0 | 0 | 2561 | 57.61
25453 | 2981 | RI |  | nan | 12 | 0 | 2561 | 30.35
25454 | 2981 | LF |  | nan | 0 | 0 | 2561 | 87.22
25456 | 2981 | SD | M | nan | 0 | 0 | 2561 | 61.06
25457 | 2951 | LO | M | nan | 0 | 0 | 1581 | 58.14
25458 | 2951 | PH |  | nan | 0 | 0 | 1581 | 7.53
25460 | 2981 | MHJ |  | nan | 0 | 0 | 2561 | 60.93
25461 | 2724 | CL | L | nan | 0 | 0 | 2730 | 0
25462 | 2951 | DE |  | nan | 0 | 0 | 1581 | 63.24
25463 | 2981 | JO |  | nan | 0 | 0 | 2561 | 71.34
25464 | 2981 | PB |  | nan | 0 | 0 | 2561 | 80.65
25466 | 2951 | LD |  | nan | 0 | 0 | 1581 | 9.32
25468 | 2725 | OP |  | nan | 0 | 0 | 1595 | 8.17
25469 | 2724 | IP |  | nan | 2 | 0 | 2730 | 36.31
25470 | 2724 | LP |  | nan | 0 | 0 | 2730 | 0
25473 | 2981 | SD | M | nan | 0 | 0 | 2561 | 35.83
25475 | 2951 | JO |  | nan | 0 | 0 | 1581 | 62.76
25477 | 2981 | LU |  | nan | 0 | 0 | 2561 | 59.72
25478 | 2725 | LO | M | nan | 0 | 0 | 1595 | 43.34
25481 | 2725 | EX |  | nan | 0 | 0 | 1595 | 24.57
25482 | 2951 | PH |  | nan | 0 | 0 | 1581 | 73.87
25483 | 2951 | LX |  | nan | 12 | 0 | 1581 | 19.2
25484 | 2725 | PB |  | nan | 0 | 0 | 1595 | 41.62
25485 | 2951 | LF | L | nan | 0 | 0 | 1581 | 26.02
25486 | 2981 | DE |  | nan | 0 | 0 | 2561 | 75.67
25488 | 2951 | OP |  | nan | 0 | 0 | 1581 | 74.66
25489 | 2724 | LP |  | nan | 0 | 0 | 2730 | 13.98
25491 | 2724 | SV |  | nan | 0 | 0 | 2730 | 44.34
25492 | 2951 | PF |  | nan | 0 | 0 | 1581 | 85.06
25493 | 2724 | PF |  | nan | 8 | 0 | 2730 | 4.96
25494 | 2951 | LF | L | nan | 0 | 0 | 1581 | 84.11
25495 | 2725 | CC |  | nan | 0 | 0 | 1595 | 47.29
25496 | 2981 | CC |  | nan | 0 | 0 | 2561 | 47.27
25498 | 2725 | PF |  | nan | 0 | 0 | 1595 | 20.54
25499 | 2724 | PL | L | nan | 0 | 0 | 2730 | 39.82
25500 | 2981 | PB |  | nan | 0 | 0 | 2561 | 67.24
25501 | 2981 | RI |  | nan | 12 | 0 | 2561 | 63.51
25502 | 2951 | JF |  | nan | 0 | 0 | 1581 | 64.24
25504 | 2951 | LF |  | nan | 0 | 0 | 1581 | 4.62
25506 | 2702 | BDE |  | nan | 0 | 0 | 468 | 7.6
25507 | 2702 | PX |  | nan | 0 | 0 | 468 | 19.3
25508 | 2702 | PX |  | nan | 1 | 0 | 468 | 19.93
25509 | 2703 | I | S | nan | 0 | 0 | 223 | 27.65
25510 | 2703 | IE |  | nan | 0 | 0 | 223 | 0
25511 | 2589 | IE |  | nan | 0 | 0 | 2736 | 4.5
25512 | 2589 | I | S | nan | 0 | 0 | 2736 | 19.77
25513 | 2490 | DG |  | nan | 0 | 0 | 61 | 13.04
25514 | 2490 | LR |  | nan | 0 | 0 | 61 | 42.67
25515 | 2980 | RI | S | nan | 0 | 0 | 77 | 11.08
25516 | 3088 | SV |  | nan | 0 | 0 | 1571 | 16.07
25517 | 2490 | OT | L | nan | 3 | 0 | 61 | 39.05
25518 | 2490 | LU |  | nan | 3 | 9 | 61 | 51.29
25519 | 2490 | SD |  | nan | 12 | 0 | 61 | 16.71
25520 | 2490 | LF |  | nan | 12 | 12 | 61 | 0
25521 | 2490 | DE |  | nan | 2 | 0 | 61 | 13.85
25522 | 2490 | CC |  | nan | 0 | 0 | 61 | 20.94
25523 | 2490 | PH |  | nan | 0 | 0 | 61 | 43.78
25524 | 2490 | LD |  | nan | 0 | 0 | 61 | 23.05
25525 | 2490 | PB |  | nan | 0 | 0 | 61 | 44.51
25526 | 2490 | CC | M | nan | 0 | 0 | 61 | 36.22
25527 | 2490 | EX |  | nan | 0 | 0 | 61 | 17.84
25528 | 2490 | SD | M | nan | 12 | 0 | 61 | 37.37
25529 | 2490 | LX |  | nan | 0 | 0 | 61 | 47.06
25530 | 3088 | LO |  | nan | 0 | 0 | 1571 | 0
25531 | 2980 | LO | M | nan | 0 | 0 | 77 | 2.05
25532 | 2490 | LO | M | nan | 0 | 0 | 61 | 20.6
25533 | 2980 | LX |  | nan | 6 | 0 | 77 | 4.97
25535 | 2490 | LP |  | nan | 0 | 0 | 61 | 52.8
25536 | 3088 | IP |  | nan | 0 | 0 | 1571 | 0.37
25553 | 2909 | LC |  | nan | 0 | 0 | 341 | 0
25554 | 2909 | CL | L | nan | 0 | 0 | 341 | 43.44
25555 | 2909 | DC |  | nan | 0 | 0 | 341 | 21.09
25556 | 2588 | LR |  | nan | 12 | 0 | 2554 | 19.48
25557 | 2909 | LX |  | nan | 2 | 3 | 341 | 17.8
25558 | 2588 | CF |  | nan | 1 | 0 | 2554 | 2.93
25559 | 2909 | EX |  | nan | 0 | 0 | 341 | 22.56
25560 | 2588 | OT | L | nan | 7 | 0 | 2554 | 41.99
25561 | 2588 | DP |  | nan | 12 | 0 | 2554 | 52.07
25562 | 2909 | PF |  | nan | 0 | 0 | 341 | 0
25563 | 2588 | GC |  | nan | 0 | 0 | 2554 | 5.92
25564 | 2588 | OT | M | nan | 7 | 0 | 2554 | 68.91
25565 | 2588 | JD |  | nan | 12 | 0 | 2554 | 13.29
25566 | 2588 | DF |  | nan | 6 | 0 | 2554 | 12.35
25568 | 2909 | CL | L | nan | 0 | 0 | 341 | 8.28
25569 | 2588 | OT | M | nan | 6 | 0 | 2554 | 15.3
25570 | 2909 | JO |  | nan | 0 | 0 | 341 | 15.64
25571 | 2588 | SD |  | nan | 2 | 0 | 2554 | 36.8
25572 | 2588 | LX |  | nan | 2 | 0 | 2554 | 34.85
25573 | 2909 | RI | M | nan | 1 | 0 | 341 | 5.28
25581 | 3915 | DF |  | nan | 0 | 0 | 2706 | 0
25582 | 3915 | DP | M | nan | 0 | 0 | 2706 | 5.82
25583 | 2983 | DP |  | nan | 0 | 0 | 1450 | 16.23
25584 | 2983 | LC |  | nan | 0 | 0 | 1450 | 47.69
25585 | 2983 | DG | L | nan | 0 | 0 | 1450 | 28.23
25586 | 2983 | JO |  | nan | 0 | 0 | 1450 | 0
25587 | 3915 | OT |  | nan | 0 | 0 | 2706 | 40.93
25588 | 3915 | LC |  | nan | 9 | 0 | 2706 | 49.94
25589 | 2983 | DC |  | nan | 9 | 0 | 1450 | 0
25590 | 3915 | LU |  | nan | 0 | 0 | 2706 | 48.91
25591 | 2983 | DP | M | nan | 0 | 0 | 1450 | 9.46
25592 | 3915 | EX |  | nan | 0 | 0 | 2706 | 22.34
25593 | 2983 | OT | L | nan | 0 | 0 | 1450 | 0
25594 | 2983 | LC |  | nan | 0 | 0 | 1450 | 0
25595 | 3915 | RI | L | nan | 0 | 0 | 2706 | 15.97
25596 | 2983 | RI | S | nan | 0 | 0 | 1450 | 4.75
25597 | 3915 | OP |  | nan | 0 | 0 | 2706 | 52.2
25598 | 2983 | LP |  | nan | 6 | 7 | 1450 | 51.76
25599 | 3915 | CL | M | nan | 0 | 0 | 2706 | 15.43
25600 | 3915 | SD |  | nan | 10 | 0 | 2706 | 11.64
25601 | 2983 | OP |  | nan | 0 | 0 | 1450 | 33.99
25602 | 3130 | W | L | nan | 0 | 0 | 184 | 0
25603 | 3130 | PX |  | nan | 0 | 0 | 184 | 0
25604 | 3130 | OS | L | nan | 0 | 0 | 184 | 0
25605 | 3130 | OT |  | nan | 0 | 0 | 184 | 23.17
25606 | 3130 | PH |  | nan | 12 | 10 | 184 | 23.17
25607 | 2490 | DP | M | nan | 3 | 9 | 61 | 1.39
25608 | 2684 | RI | M | nan | 0 | 0 | 1481 | 66.93
25609 | 2485 | LF |  | nan | 0 | 0 | 38 | 82.34
25610 | 2995 | LR |  | nan | 0 | 0 | 236 | 84.21
25612 | 2685 | SD |  | nan | 0 | 0 | 453 | 84.23
25613 | 2682 | LB |  | nan | 0 | 0 | 1519 | 8.57
25614 | 2684 | CL | L | nan | 0 | 0 | 1481 | 11.02
25615 | 2683 | SD | L | nan | 0 | 0 | 471 | 61.59
25616 | 2685 | OS | L | nan | 0 | 0 | 453 | 69.97
25617 | 2681 | PH |  | nan | 0 | 0 | 2774 | 0
25618 | 2682 | PL | L | nan | 12 | 3 | 1519 | 70.16
25619 | 2685 | DC |  | nan | 0 | 0 | 453 | 92.83
25620 | 2683 | SD |  | nan | 0 | 0 | 471 | 0
25622 | 2485 | W | L | nan | 3 | 0 | 38 | 68.4
25623 | 2685 | SD | L | nan | 0 | 0 | 453 | 15.82
25624 | 2682 | LD |  | nan | 0 | 0 | 1519 | 78.95
25625 | 2995 | IP |  | nan | 0 | 0 | 236 | 8.73
25626 | 2995 | PX |  | nan | 0 | 0 | 236 | 84.21
25628 | 2485 | GC |  | nan | 0 | 0 | 38 | 82.34
25629 | 3075 | I | S | nan | 0 | 0 | 361 | 52.78
25630 | 2995 | SD | L | nan | 0 | 0 | 236 | 76.49
25631 | 2684 | RI | L | nan | 0 | 0 | 1481 | 72.92
25632 | 3077 | JO |  | nan | 0 | 0 | 456 | 55.37
25633 | 2485 | GP |  | nan | 0 | 0 | 38 | 79.26
25634 | 3075 | IE |  | nan | 0 | 0 | 361 | 0
25635 | 2682 | MHJ |  | nan | 0 | 0 | 1519 | 24.22
25636 | 2485 | DG | M | nan | 0 | 0 | 38 | 64.1
25637 | 2681 | OT |  | nan | 0 | 0 | 2774 | 47.18
25638 | 2995 | OT | M | nan | 10 | 0 | 236 | 84.21
25639 | 2685 | DC |  | nan | 0 | 0 | 453 | 90.14
25640 | 2485 | IP |  | nan | 3 | 0 | 38 | 58.22
25641 | 2681 | RI | S | nan | 12 | 12 | 2774 | 0
25642 | 2681 | LU |  | nan | 0 | 0 | 2774 | 4.29
25643 | 2681 | DG | L | nan | 12 | 12 | 2774 | 0.42
25644 | 2681 | IP |  | nan | 12 | 12 | 2774 | 9.27
25645 | 2682 | GP |  | nan | 0 | 0 | 1519 | 79.06
25646 | 2682 | LO | M | nan | 1 | 2 | 1519 | 70.67
25647 | 2682 | BDE |  | nan | 0 | 0 | 1519 | 15.85
25648 | 2683 | DG | L | nan | 0 | 0 | 471 | 62.69
25649 | 2683 | RI | L | nan | 0 | 0 | 471 | 0
25650 | 2684 | LR |  | nan | 0 | 0 | 1481 | 79.94
25651 | 2684 | RI | M | nan | 12 | 1 | 1481 | 33.27
25652 | 2684 | PF |  | nan | 5 | 7 | 1481 | 21.25
25653 | 2684 | RI | M | nan | 0 | 0 | 1481 | 11.54
25654 | 2684 | DG |  | nan | 0 | 0 | 1481 | 5.77
25655 | 2685 | SD | M | nan | 9 | 3 | 453 | 90.64
25656 | 2685 | RI | L | nan | 0 | 0 | 453 | 78.98
25657 | 2685 | DG | M | nan | 0 | 0 | 453 | 49.35
25658 | 2685 | GP |  | nan | 0 | 0 | 453 | 42.98
25659 | 2685 | PB |  | nan | 0 | 0 | 453 | 26.76
25664 | 3077 | LO | M | nan | 0 | 0 | 456 | 59.68
25665 | 3077 | OT | M | nan | 0 | 0 | 456 | 14.97
25666 | 3077 | JO |  | nan | 0 | 0 | 456 | 8.17
25667 | 3012 | CF |  | nan | 0 | 0 | 88 | 0
25668 | 3013 | DG | M | nan | 0 | 0 | 52 | 9.35
25669 | 3013 | PB |  | nan | 0 | 0 | 52 | 30.64
25670 | 3013 | CC | M | nan | 0 | 0 | 52 | 67.02
25671 | 3011 | RI | M | nan | 0 | 0 | 171 | 50.51
25672 | 3013 | MHJ |  | nan | 0 | 0 | 52 | 6.33
25673 | 3013 | OT |  | nan | 0 | 0 | 52 | 21.5
25674 | 3011 | DG | L | nan | 0 | 0 | 171 | 63.03
25675 | 3013 | RI |  | nan | 0 | 0 | 52 | 59.91
25676 | 3012 | OT |  | nan | 0 | 0 | 88 | 39.17
25677 | 3011 | ED |  | nan | 0 | 0 | 171 | 86.67
25678 | 3013 | LF |  | nan | 0 | 0 | 52 | 67.02
25679 | 3013 | LX |  | nan | 5 | 7 | 52 | 25.67
25680 | 3011 | PB |  | nan | 0 | 0 | 171 | 82.41
25681 | 3013 | DP |  | nan | 0 | 0 | 52 | 11.96
25682 | 3013 | MHJ |  | nan | 0 | 0 | 52 | 45.88
25683 | 3013 | SD | L | nan | 0 | 0 | 52 | 5.96
25684 | 3013 | PH |  | nan | 0 | 0 | 52 | 6.26
25685 | 3012 | LC |  | nan | 0 | 0 | 88 | 52.33
25686 | 3013 | JD |  | nan | 6 | 0 | 52 | 16.37
25687 | 3013 | LF | L | nan | 0 | 0 | 52 | 38.92
25688 | 3011 | PB |  | nan | 0 | 0 | 171 | 46.47
25689 | 3013 | PB |  | nan | 0 | 0 | 52 | 43.62
25690 | 3011 | OP |  | nan | 0 | 0 | 171 | 61.71
25691 | 3013 | SD | L | nan | 0 | 0 | 52 | 64.61
25692 | 3013 | SD | L | nan | 0 | 0 | 52 | 46.08
25693 | 3013 | LP |  | nan | 0 | 0 | 52 | 16.7
25694 | 3013 | RI |  | nan | 0 | 0 | 52 | 51.86
25695 | 3013 | SD |  | nan | 0 | 0 | 52 | 46.87
25696 | 3011 | SV |  | nan | 0 | 0 | 171 | 38.61
25697 | 3011 | OS | L | nan | 0 | 0 | 171 | 63.34
25698 | 3013 | SD | L | nan | 0 | 0 | 52 | 8.62
25699 | 3011 | LB |  | nan | 0 | 0 | 171 | 24.88
25700 | 3013 | RI |  | nan | 0 | 0 | 52 | 67.02
25701 | 3011 | LR |  | nan | 0 | 0 | 171 | 21.6
25702 | 3011 | PH |  | nan | 2 | 0 | 171 | 53.96
25703 | 3013 | OP |  | nan | 12 | 12 | 52 | 34.74
25704 | 3012 | LR |  | nan | 0 | 0 | 88 | 46.51
25705 | 3013 | PL | L | nan | 0 | 0 | 52 | 58.29
25706 | 3013 | GC |  | nan | 0 | 0 | 52 | 55.32
25707 | 3012 | SD | L | nan | 2 | 10 | 88 | 56.99
25708 | 3012 | DF |  | nan | 0 | 0 | 88 | 61.92
25709 | 3011 | OT | M | nan | 0 | 0 | 171 | 30.55
25710 | 3013 | RI | M | nan | 0 | 0 | 52 | 3.82
25711 | 3013 | JD |  | nan | 5 | 7 | 52 | 36.13
25712 | 3013 | DG |  | nan | 0 | 0 | 52 | 28.09
25713 | 3013 | RI | L | nan | 0 | 0 | 52 | 60.76
25714 | 3013 | LU |  | nan | 0 | 0 | 52 | 23.16
25715 | 3013 | PX |  | nan | 12 | 12 | 52 | 26.12
25716 | 3011 | SV |  | nan | 0 | 0 | 171 | 86.14
25717 | 3012 | W | L | nan | 0 | 0 | 88 | 57.41
25718 | 3013 | DG | M | nan | 0 | 0 | 52 | 20.57
25719 | 3011 | LX |  | nan | 0 | 0 | 171 | 59.5
25720 | 3011 | CL | M | nan | 0 | 0 | 171 | 85.85
25721 | 3013 | LF | L | nan | 0 | 0 | 52 | 35.57
25722 | 3013 | DF |  | nan | 0 | 0 | 52 | 0.02
25723 | 3013 | DF |  | nan | 0 | 0 | 52 | 20.06
25724 | 3013 | DF |  | nan | 0 | 0 | 52 | 14.22
25725 | 3013 | RI | M | nan | 0 | 0 | 52 | 47.04
25726 | 3013 | JO |  | nan | 3 | 0 | 52 | 16.54
25727 | 3011 | RI | M | nan | 0 | 0 | 171 | 54.26
25728 | 3013 | CC |  | nan | 0 | 0 | 52 | 27.93
25729 | 3011 | LF |  | nan | 2 | 0 | 171 | 56.37
25730 | 3011 | JF |  | nan | 0 | 0 | 171 | 41.26
25731 | 3013 | RI |  | nan | 0 | 0 | 52 | 17.4
25732 | 3011 | SD | L | nan | 0 | 0 | 171 | 21.59
25733 | 3013 | LO | M | nan | 0 | 0 | 52 | 22.67
25734 | 3013 | DG | M | nan | 12 | 12 | 52 | 33.96
25735 | 3012 | DF |  | nan | 0 | 0 | 88 | 55.76
25736 | 3013 | OT |  | nan | 12 | 12 | 52 | 24
25737 | 3011 | OT |  | nan | 0 | 0 | 171 | 70.37
25738 | 3013 | LF | L | nan | 0 | 0 | 52 | 34.8
25739 | 3013 | OT |  | nan | 0 | 0 | 52 | 28.14
25740 | 3011 | CF |  | nan | 0 | 0 | 171 | 70.2
25741 | 3013 | JD |  | nan | 0 | 0 | 52 | 15.15
25742 | 3205 | PH |  | nan | 0 | 0 | 1511 | 10.89
25743 | 3204 | LF | L | nan | 0 | 0 | 1490 | 7.55
25744 | 3204 | CL | M | nan | 0 | 0 | 1490 | 10.95
25745 | 3204 | OT | M | nan | 0 | 0 | 1490 | 0
25746 | 3204 | IP |  | nan | 0 | 0 | 1490 | 1.66
25747 | 3206 | IE |  | nan | 0 | 0 | 1336 | 40.53
25748 | 3204 | PB |  | nan | 0 | 0 | 1490 | 17.98
25749 | 3206 | I | S | nan | 0 | 0 | 1336 | 3.02
25750 | 3205 | PH |  | nan | 0 | 0 | 1511 | 0
25751 | 3204 | BDE |  | nan | 0 | 0 | 1490 | 3.26
25752 | 3204 | RI | M | nan | 0 | 0 | 1490 | 3.92
25753 | 3204 | LC |  | nan | 10 | 0 | 1490 | 22.38
25754 | 3205 | CF |  | nan | 0 | 0 | 1511 | 13.26
25755 | 2579 | OT |  | nan | 0 | 0 | 1407 | 2.75
25756 | 2586 | LF |  | nan | 0 | 0 | 2531 | 5.06
25757 | 2586 | RI | S | nan | 0 | 0 | 2531 | 31.92
25758 | 2586 | CF |  | nan | 0 | 0 | 2531 | 7.23
25759 | 2587 | CL | M | nan | 12 | 6 | 310 | 6.61
25761 | 2579 | LF |  | nan | 0 | 0 | 1407 | 1.76
25762 | 2813 | LD |  | nan | 0 | 0 | 1473 | 17.28
25763 | 2586 | SD |  | nan | 0 | 0 | 2531 | 20.66
25765 | 2587 | OT |  | nan | 0 | 0 | 310 | 14.86
25766 | 2587 | LF |  | nan | 0 | 0 | 310 | 0.92
25767 | 2579 | DP |  | nan | 0 | 0 | 1407 | 3.13
25768 | 3207 | CL | L | nan | 0 | 0 | 1405 | 28.96
25769 | 2586 | LO | M | nan | 0 | 0 | 2531 | 29.61
25770 | 2580 | LB |  | nan | 0 | 0 | 1494 | 27.48
25772 | 2579 | LO | M | nan | 0 | 0 | 1407 | 2.87
25774 | 2587 | DE |  | nan | 0 | 0 | 310 | 1.32
25775 | 2579 | OT |  | nan | 6 | 0 | 1407 | 2.68
25776 | 2813 | JD |  | nan | 7 | 5 | 1473 | 15.84
25778 | 2579 | DG | L | nan | 0 | 0 | 1407 | 1.84
25779 | 2814 | OT | L | nan | 0 | 0 | 2523 | 7.52
25780 | 3207 | DE |  | nan | 4 | 8 | 1405 | 28.88
25782 | 2586 | JD |  | nan | 12 | 0 | 2531 | 16.2
25783 | 3207 | DF |  | nan | 0 | 0 | 1405 | 27.84
25784 | 2587 | LF |  | nan | 6 | 0 | 310 | 1.13
25785 | 2586 | OP |  | nan | 10 | 0 | 2531 | 23.29
25786 | 2586 | ED |  | nan | 0 | 0 | 2531 | 25.16
25788 | 2813 | GP |  | nan | 0 | 0 | 1473 | 17.28
25789 | 2580 | LF |  | nan | 0 | 0 | 1494 | 25.15
25792 | 2580 | PF |  | nan | 0 | 0 | 1494 | 27.05
25795 | 2813 | LF | L | nan | 0 | 0 | 1473 | 1.98
25796 | 2814 | PH |  | nan | 0 | 0 | 2523 | 0
25799 | 2579 | LO |  | nan | 0 | 0 | 1407 | 8.88
25800 | 2579 | JF |  | nan | 0 | 0 | 1407 | 8.65
25804 | 2848 | GP |  | nan | 0 | 0 | 349 | 23.22
25805 | 2848 | JD |  | nan | 0 | 0 | 349 | 10.78
25807 | 2848 | OT | L | nan | 0 | 0 | 349 | 18.92
25808 | 2848 | PB |  | nan | 0 | 0 | 349 | 27.27
25815 | 2848 | OT | L | nan | 0 | 0 | 349 | 24.31
25816 | 2848 | CC | M | nan | 12 | 12 | 349 | 3.89
25818 | 2848 | OP |  | nan | 0 | 0 | 349 | 18.25
25821 | 2848 | LO | M | nan | 4 | 8 | 349 | 0
25824 | 2848 | PF |  | nan | 0 | 0 | 349 | 25.11
25826 | 2848 | SD |  | nan | 0 | 0 | 349 | 5.97
25827 | 2848 | LF | L | nan | 0 | 0 | 349 | 0.48
25828 | 2848 | LC |  | nan | 3 | 9 | 349 | 1.11
25830 | 2848 | RI | M | nan | 0 | 0 | 349 | 18.92
25832 | 2848 | DP |  | nan | 9 | 0 | 349 | 2.43
25833 | 2848 | LC |  | nan | 9 | 0 | 349 | 3.37
25834 | 2542 | SD |  | nan | 12 | 0 | 1486 | 18.86
25835 | 3311 | CC | M | nan | 0 | 0 | 432 | 12.81
25836 | 2541 | MC |  | nan | 0 | 0 | 239 | 0
25837 | 2542 | PF |  | nan | 0 | 0 | 1486 | 30.86
25838 | 2541 | DP |  | nan | 0 | 0 | 239 | 14.92
25839 | 2704 | CC |  | nan | 0 | 0 | 40 | 30.53
25840 | 2543 | EX |  | nan | 0 | 0 | 182 | 0
25841 | 2541 | SD | L | nan | 0 | 0 | 239 | 32.98
25842 | 2542 | LB |  | nan | 0 | 0 | 1486 | 0.04
25843 | 2541 | CF |  | nan | 0 | 0 | 239 | 41.3
25844 | 2542 | CC |  | nan | 0 | 0 | 1486 | 29.96
25845 | 2543 | LO |  | nan | 0 | 0 | 182 | 72.25
25846 | 2541 | LX |  | nan | 0 | 0 | 239 | 9.65
25847 | 3311 | BDE |  | nan | 0 | 0 | 432 | 11.5
25848 | 2543 | MC |  | nan | 0 | 0 | 182 | 100.37
25849 | 2542 | CL | M | nan | 0 | 0 | 1486 | 31.73
25850 | 2543 | LB |  | nan | 2 | 10 | 182 | 100.37
25851 | 3311 | DF |  | nan | 0 | 0 | 432 | 26.06
25852 | 3311 | RI | L | nan | 0 | 0 | 432 | 13.26
25853 | 3312 | I | S | nan | 0 | 0 | 1562 | 36.29
25854 | 2542 | LF |  | nan | 0 | 0 | 1486 | 2.88
25855 | 3311 | DG | L | nan | 0 | 0 | 432 | 8.49
25856 | 2704 | PB |  | nan | 0 | 0 | 40 | 1.29
25857 | 2704 | BDE |  | nan | 0 | 0 | 40 | 3.19
25859 | 2543 | PH |  | nan | 2 | 10 | 182 | 0
25860 | 2543 | GP |  | nan | 0 | 0 | 182 | 0
25861 | 3312 | IE |  | nan | 0 | 0 | 1562 | 2.22
25862 | 3311 | OT |  | nan | 0 | 0 | 432 | 17.04
25863 | 3311 | DG | M | nan | 0 | 0 | 432 | 25.73
25864 | 2704 | SV |  | nan | 0 | 0 | 40 | 33.84
25865 | 2541 | DG | L | nan | 12 | 1 | 239 | 41.3
25866 | 3311 | LR |  | nan | 0 | 0 | 432 | 0
25867 | 3313 | IE |  | nan | 0 | 0 | 1529 | 3.85
25869 | 2541 | RI | M | nan | 0 | 0 | 239 | 3.21
25870 | 3311 | SD | M | nan | 0 | 0 | 432 | 11.71
25871 | 2542 | DG | L | nan | 0 | 0 | 1486 | 33.5
25872 | 2541 | OP |  | nan | 0 | 0 | 239 | 41.3
25874 | 3311 | DG | M | nan | 0 | 0 | 432 | 18.23
25875 | 2542 | LC |  | nan | 0 | 0 | 1486 | 16.77
25876 | 2704 | LB |  | nan | 0 | 0 | 40 | 33.84
25877 | 2541 | MHJ |  | nan | 0 | 0 | 239 | 41.3
25878 | 3311 | DG | L | nan | 0 | 0 | 432 | 15
25880 | 2541 | GP |  | nan | 0 | 0 | 239 | 24.79
25881 | 3311 | OT | L | nan | 0 | 0 | 432 | 14.45
25882 | 3311 | OT |  | nan | 0 | 0 | 432 | 18.13
25883 | 3313 | I | S | nan | 0 | 0 | 1529 | 13.55
25884 | 2704 | SD |  | nan | 0 | 0 | 40 | 0
25886 | 3311 | LP |  | nan | 0 | 0 | 432 | 27.79
25887 | 2541 | OS | L | nan | 0 | 0 | 239 | 41.3
25888 | 2541 | CF |  | nan | 0 | 0 | 239 | 21.08
25889 | 2946 | ED |  | nan | 0 | 0 | 472 | 0
25890 | 2945 | DC |  | nan | 0 | 0 | 1553 | 28.56
25892 | 2945 | W | L | nan | 0 | 0 | 1553 | 72.93
25893 | 2945 | OP |  | nan | 0 | 0 | 1553 | 68.38
25894 | 2978 | DG | L | nan | 0 | 0 | 382 | 16.7
25895 | 3211 | DE |  | nan | 0 | 0 | 1408 | 19.07
25896 | 3211 | LO |  | nan | 9 | 0 | 1408 | 46.91
25898 | 2945 | RI |  | nan | 2 | 0 | 1553 | 62.49
25899 | 3211 | CC |  | nan | 0 | 0 | 1408 | 47.74
25900 | 2945 | GC |  | nan | 0 | 0 | 1553 | 61.09
25901 | 3211 | RI | L | nan | 0 | 0 | 1408 | 0
25902 | 2978 | PX |  | nan | 0 | 0 | 382 | 12.65
25903 | 3211 | JD |  | nan | 0 | 0 | 1408 | 45.64
25906 | 2945 | SD |  | nan | 2 | 0 | 1553 | 63.92
25907 | 3211 | SD |  | nan | 0 | 0 | 1408 | 17.94
25909 | 3211 | SV |  | nan | 0 | 0 | 1408 | 48.45
25910 | 2495 | MHJ |  | nan | 0 | 0 | 249 | 0
25912 | 3211 | LD |  | nan | 0 | 0 | 1408 | 30.13
25913 | 3211 | PB |  | nan | 0 | 0 | 1408 | 49.8
25916 | 2494 | EX |  | nan | 0 | 0 | 1594 | 42.78
25917 | 2946 | SD | M | nan | 0 | 0 | 472 | 19.45
25918 | 2945 | OT | M | nan | 0 | 0 | 1553 | 43.18
25919 | 3211 | JD |  | nan | 0 | 0 | 1408 | 9.35
25920 | 2946 | RI | S | nan | 0 | 0 | 472 | 18.19
25924 | 2658 | OT | M | nan | 0 | 0 | 1370 | 0
25926 | 3211 | CF |  | nan | 0 | 0 | 1408 | 17.04
25927 | 2494 | RI | M | nan | 0 | 0 | 1594 | 2.94
25928 | 2945 | OT | M | nan | 0 | 0 | 1553 | 72.93
25929 | 2978 | PB |  | nan | 0 | 0 | 382 | 0
25931 | 3211 | LP |  | nan | 0 | 0 | 1408 | 29.77
25932 | 3211 | RI |  | nan | 0 | 0 | 1408 | 10.65
25933 | 2945 | CL | M | nan | 0 | 0 | 1553 | 54.59
25934 | 2945 | JF |  | nan | 1 | 0 | 1553 | 72.93
25935 | 2945 | DC |  | nan | 0 | 0 | 1553 | 72.93
25936 | 3211 | PB |  | nan | 0 | 0 | 1408 | 38.7
25937 | 2946 | LO | M | nan | 0 | 0 | 472 | 19.81
25938 | 3211 | EX |  | nan | 0 | 0 | 1408 | 52.08
25940 | 2495 | DG | L | nan | 0 | 0 | 249 | 1.64
25941 | 3211 | LB |  | nan | 0 | 0 | 1408 | 36.18
25942 | 2495 | CL | M | nan | 0 | 0 | 249 | 4.35
25943 | 2495 | CC |  | nan | 0 | 0 | 249 | 0
25944 | 2978 | PL | L | nan | 0 | 0 | 382 | 16.7
25946 | 3211 | GC |  | nan | 0 | 0 | 1408 | 55.04
25947 | 2494 | PH |  | nan | 0 | 0 | 1594 | 20.64
25949 | 3211 | LD |  | nan | 0 | 0 | 1408 | 32.8
25950 | 2658 | LR |  | nan | 0 | 0 | 1370 | 15.56
25951 | 2978 | OT |  | nan | 0 | 0 | 382 | 16.7
25952 | 2495 | JO |  | nan | 0 | 0 | 249 | 22.22
25953 | 3211 | CL | M | nan | 0 | 0 | 1408 | 45.35
25954 | 3211 | LB |  | nan | 0 | 0 | 1408 | 33.2
25955 | 2494 | LP |  | nan | 0 | 0 | 1594 | 45.1
25956 | 2945 | PX |  | nan | 0 | 0 | 1553 | 46.54
25957 | 2978 | LB |  | nan | 0 | 0 | 382 | 10.93
25958 | 2495 | CL | M | nan | 0 | 0 | 249 | 39.45
25959 | 3211 | RI | S | nan | 0 | 0 | 1408 | 55.04
25960 | 2945 | RI | M | nan | 0 | 0 | 1553 | 68.45
25961 | 2658 | LP |  | nan | 3 | 9 | 1370 | 2.44
25962 | 3211 | LB |  | nan | 0 | 0 | 1408 | 55.04
25965 | 2494 | PB |  | nan | 0 | 0 | 1594 | 14.77
25966 | 2494 | PL | L | nan | 0 | 0 | 1594 | 21.67
25967 | 3211 | OT |  | nan | 0 | 0 | 1408 | 0
25968 | 3211 | PH |  | nan | 0 | 0 | 1408 | 4.55
25969 | 3211 | RI | M | nan | 0 | 0 | 1408 | 28.86
25970 | 2978 | LO |  | nan | 0 | 0 | 382 | 0.96
25971 | 3211 | RI | L | nan | 0 | 0 | 1408 | 0
25972 | 2494 | LD |  | nan | 0 | 0 | 1594 | 24.01
25974 | 2494 | ED |  | nan | 0 | 0 | 1594 | 9.86
25975 | 2945 | EX |  | nan | 0 | 0 | 1553 | 53.3
25977 | 3211 | LO | M | nan | 0 | 0 | 1408 | 17.95
25979 | 2946 | LF |  | nan | 0 | 0 | 472 | 18.01
25981 | 2945 | LO | M | nan | 1 | 0 | 1553 | 72.93
25982 | 2945 | PB |  | nan | 0 | 0 | 1553 | 71.31
25983 | 2494 | LU |  | nan | 0 | 0 | 1594 | 1.85
25984 | 2945 | MHJ |  | nan | 0 | 0 | 1553 | 0
25985 | 3211 | LF | L | nan | 3 | 0 | 1408 | 0
25988 | 2945 | BDE |  | nan | 0 | 0 | 1553 | 72.93
25989 | 2945 | CC |  | nan | 0 | 0 | 1553 | 23.03
25991 | 2945 | LF | L | nan | 0 | 0 | 1553 | 0
25993 | 2495 | EX |  | nan | 0 | 0 | 249 | 43.06
25994 | 2495 | LX |  | nan | 0 | 0 | 249 | 4.7
25995 | 2978 | LO | M | nan | 0 | 0 | 382 | 0
25996 | 3211 | MHJ |  | nan | 0 | 0 | 1408 | 28.86
25998 | 2495 | RI | L | nan | 0 | 0 | 249 | 1.16
26000 | 3211 | ED |  | nan | 0 | 0 | 1408 | 33.3
26002 | 2581 | ED |  | nan | 6 | 0 | 343 | 12.9
26003 | 2716 | I | S | nan | 0 | 0 | 381 | 6.65
26005 | 2581 | MC |  | nan | 3 | 0 | 343 | 13.12
26007 | 2581 | LF |  | nan | 0 | 0 | 343 | 26.46
26013 | 3262 | EX |  | nan | 0 | 0 | 337 | 3.88
26015 | 2581 | LF | L | nan | 0 | 0 | 343 | 20.5
26022 | 3262 | PH |  | nan | 0 | 0 | 337 | 0.5
26024 | 2708 | IE |  | nan | 0 | 0 | 411 | 6.5
26025 | 2716 | IE |  | nan | 0 | 0 | 381 | 0
26027 | 2707 | IP |  | nan | 0 | 0 | 317 | 9.32
26029 | 2949 | LD |  | nan | 0 | 0 | 461 | 5.66
26032 | 2949 | CC |  | nan | 0 | 0 | 461 | 12.35
26033 | 3262 | LX |  | nan | 0 | 0 | 337 | 0.25
26034 | 2707 | DE |  | nan | 0 | 0 | 317 | 0.24
26035 | 2707 | SD |  | nan | 0 | 0 | 317 | 23.39
26038 | 2578 | RI | S | nan | 0 | 0 | 338 | 11.05
26039 | 2578 | DP |  | nan | 0 | 0 | 338 | 0
26040 | 2706 | IE |  | nan | 0 | 0 | 415 | 1.66
26042 | 2581 | DP |  | nan | 0 | 0 | 343 | 0
26044 | 3261 | I | S | nan | 0 | 0 | 2584 | 6.58
26045 | 2581 | LR |  | nan | 0 | 0 | 343 | 22.14
26046 | 2578 | LB |  | nan | 0 | 0 | 338 | 0.9
26047 | 2707 | LD |  | nan | 0 | 0 | 317 | 11.07
26051 | 2578 | OP |  | nan | 0 | 0 | 338 | 11.05
26052 | 2949 | DG | M | nan | 12 | 12 | 461 | 7.04
26053 | 2708 | I | S | nan | 0 | 0 | 411 | 0
26054 | 2581 | DP |  | nan | 6 | 7 | 343 | 13.68
26057 | 2707 | RI |  | nan | 0 | 0 | 317 | 22.97
26058 | 2581 | JF |  | nan | 0 | 0 | 343 | 22.97
26059 | 3262 | MHJ |  | nan | 0 | 0 | 337 | 4.98
26061 | 2581 | LR |  | nan | 2 | 0 | 343 | 17.68
26062 | 2707 | CC |  | nan | 0 | 0 | 317 | 0.04
26063 | 2581 | JO |  | nan | 12 | 0 | 343 | 26.39
26064 | 2707 | LB |  | nan | 0 | 0 | 317 | 0
26065 | 2707 | LO |  | nan | 0 | 0 | 317 | 20.37
26066 | 2949 | DE |  | nan | 12 | 12 | 461 | 7.38
26067 | 2706 | I | S | nan | 0 | 0 | 415 | 0
26068 | 3261 | IE |  | nan | 0 | 0 | 2584 | 0.15
26069 | 2581 | OT | L | nan | 0 | 0 | 343 | 10.54
26072 | 2707 | LU |  | nan | 0 | 0 | 317 | 16.32
26074 | 3030 | CL | M | nan | 0 | 0 | 324 | 0.34
26075 | 2812 | DP |  | nan | 0 | 0 | 2606 | 20.61
26076 | 3033 | LF | L | nan | 0 | 0 | 340 | 16.51
26077 | 2812 | PH |  | nan | 0 | 0 | 2606 | 20.61
26078 | 3033 | SD | M | nan | 12 | 12 | 340 | 17.73
26079 | 3032 | LD |  | nan | 12 | 12 | 143 | 0.11
26080 | 3031 | OS | L | nan | 0 | 0 | 322 | 3.01
26081 | 3032 | SV |  | nan | 0 | 0 | 143 | 0
26082 | 3032 | RI |  | nan | 0 | 0 | 143 | 15.23
26083 | 3032 | JF |  | nan | 0 | 0 | 143 | 0.74
26084 | 2812 | BDE |  | nan | 0 | 0 | 2606 | 1.16
26085 | 3031 | PB |  | nan | 0 | 0 | 322 | 34.31
26086 | 3031 | IP |  | nan | 0 | 0 | 322 | 33.13
26087 | 3032 | PX |  | nan | 12 | 12 | 143 | 1.96
26088 | 3031 | LF |  | nan | 12 | 12 | 322 | 1.34
26089 | 3032 | IP |  | nan | 9 | 0 | 143 | 5.15
26090 | 3031 | GC |  | nan | 9 | 0 | 322 | 14.5
26092 | 3032 | BDE |  | nan | 4 | 10 | 143 | 12.75
26094 | 3031 | DE |  | nan | 12 | 12 | 322 | 6.94
26095 | 3032 | PH |  | nan | 12 | 12 | 143 | 2.66
26096 | 3033 | OP |  | nan | 0 | 0 | 340 | 0.13
26097 | 3031 | DE |  | nan | 12 | 12 | 322 | 0
26098 | 3031 | PB |  | nan | 0 | 0 | 322 | 0
26099 | 3030 | SD | M | nan | 0 | 0 | 324 | 27.94
26100 | 3032 | RI | M | nan | 12 | 12 | 143 | 4.46
26101 | 3031 | JD |  | nan | 0 | 0 | 322 | 0.34
26102 | 3030 | SD | M | nan | 0 | 0 | 324 | 0
26103 | 3031 | PB |  | nan | 8 | 10 | 322 | 9.01
26104 | 3031 | OT | M | nan | 6 | 0 | 322 | 0.86
26105 | 3081 | SD | L | nan | 11 | 0 | 1414 | 26.61
26106 | 3081 | OT |  | nan | 0 | 0 | 1414 | 22.23
26107 | 3081 | MHJ |  | nan | 0 | 0 | 1414 | 17.91
26108 | 3082 | RI | L | nan | 0 | 0 | 469 | 5.05
26109 | 3082 | DG | M | nan | 0 | 0 | 469 | 0.41
26110 | 3081 | PF |  | nan | 0 | 0 | 1414 | 0
26111 | 3082 | W | L | nan | 0 | 0 | 469 | 4.89
26112 | 3081 | OT |  | nan | 10 | 0 | 1414 | 22.24
26113 | 3081 | RI | M | nan | 0 | 0 | 1414 | 0
26114 | 3081 | LU |  | nan | 0 | 0 | 1414 | 32.49
26116 | 3081 | LD |  | nan | 9 | 0 | 1414 | 8.79
26118 | 2884 | DG | L | nan | 0 | 0 | 227 | 0
26119 | 2885 | IP |  | nan | 0 | 0 | 238 | 42.13
26120 | 2885 | PB |  | nan | 0 | 0 | 238 | 24.97
26121 | 2884 | DG | L | nan | 0 | 0 | 227 | 31.56
26122 | 2885 | DC |  | nan | 0 | 0 | 238 | 2.99
26123 | 2884 | LF |  | nan | 0 | 0 | 227 | 0.03
26124 | 2885 | OP |  | nan | 0 | 0 | 238 | 10.27
26125 | 2883 | DP |  | nan | 0 | 0 | 1448 | 31.07
26126 | 2885 | SD |  | nan | 0 | 0 | 238 | 0
26127 | 2883 | SD | L | nan | 0 | 0 | 1448 | 0
26128 | 2885 | SD |  | nan | 0 | 0 | 238 | 20.86
26129 | 2885 | CL | M | nan | 0 | 0 | 238 | 17.69
26130 | 2883 | LU |  | nan | 9 | 0 | 1448 | 11.23
26131 | 2885 | DP | M | nan | 0 | 0 | 238 | 44.82
26132 | 2885 | DG | L | nan | 0 | 0 | 238 | 15.18
26133 | 2885 | JD |  | nan | 10 | 0 | 238 | 12.63
26134 | 2656 | PH |  | nan | 0 | 0 | 2732 | 31.23
26135 | 2656 | JD |  | nan | 0 | 0 | 2732 | 0.16
26136 | 3165 | ED |  | nan | 0 | 0 | 1542 | 5.19
26137 | 2656 | EX |  | nan | 0 | 0 | 2732 | 0
26138 | 3166 | DC |  | nan | 0 | 0 | 355 | 27.78
26139 | 2656 | GP |  | nan | 0 | 0 | 2732 | 12.82
26140 | 2656 | PB |  | nan | 0 | 0 | 2732 | 1.86
26141 | 3166 | OP |  | nan | 0 | 0 | 355 | 27.78
26142 | 2656 | OP |  | nan | 0 | 0 | 2732 | 44.59
26143 | 2656 | DG | M | nan | 0 | 0 | 2732 | 6.54
26144 | 2656 | JD |  | nan | 0 | 0 | 2732 | 42.71
26145 | 3165 | LF |  | nan | 0 | 0 | 1542 | 11.78
26146 | 2656 | PH |  | nan | 0 | 0 | 2732 | 30.76
26147 | 2656 | CC |  | nan | 0 | 0 | 2732 | 46.22
26148 | 2656 | SD | L | nan | 0 | 0 | 2732 | 41.28
26149 | 3166 | RI | M | nan | 0 | 0 | 355 | 0.22
26150 | 3165 | OT |  | nan | 3 | 0 | 1542 | 10.4
26151 | 2656 | SD | M | nan | 0 | 0 | 2732 | 37.89
26152 | 2656 | DP |  | nan | 0 | 0 | 2732 | 21.56
26153 | 2656 | RI |  | nan | 0 | 0 | 2732 | 22.55
26154 | 2656 | IP |  | nan | 0 | 0 | 2732 | 8.22
26155 | 2656 | PL | L | nan | 0 | 0 | 2732 | 35.93
26156 | 3165 | GP |  | nan | 0 | 0 | 1542 | 0
26157 | 2656 | SD |  | nan | 0 | 0 | 2732 | 46.22
26158 | 3166 | OT |  | nan | 0 | 0 | 355 | 8.52
26161 | 3164 | LC |  | nan | 0 | 0 | 1537 | 14.33
26162 | 2544 | PH |  | nan | 0 | 0 | 257 | 6.98
26163 | 3164 | W | L | nan | 9 | 0 | 1537 | 11.4
26164 | 2544 | JD |  | nan | 12 | 12 | 257 | 25.43
26165 | 3164 | JD |  | nan | 0 | 0 | 1537 | 32.9
26166 | 2544 | CC | M | nan | 0 | 0 | 257 | 1.02
26167 | 3131 | SV |  | nan | 0 | 0 | 74 | 22.77
26168 | 3131 | ED |  | nan | 0 | 0 | 74 | 25.88
26169 | 3164 | RI | L | nan | 0 | 0 | 1537 | 3.98
26170 | 2544 | RI |  | nan | 0 | 0 | 257 | 4.53
26171 | 3164 | SD | M | nan | 0 | 0 | 1537 | 15.64
26172 | 2544 | CC | M | nan | 0 | 0 | 257 | 25.23
26173 | 2544 | LX |  | nan | 0 | 0 | 257 | 25.43
26174 | 3164 | RI | M | nan | 9 | 0 | 1537 | 7.82
26175 | 3164 | PH |  | nan | 0 | 0 | 1537 | 3.36
26176 | 3164 | PX |  | nan | 0 | 0 | 1537 | 17.75
26177 | 3131 | DG | L | nan | 0 | 0 | 74 | 21.88
26178 | 3131 | CC |  | nan | 0 | 0 | 74 | 0
26179 | 2544 | LO | M | nan | 0 | 0 | 257 | 19.98
26180 | 3164 | CF |  | nan | 0 | 0 | 1537 | 12.23
26181 | 3164 | OP |  | nan | 0 | 0 | 1537 | 0.61
26182 | 2544 | CF |  | nan | 0 | 0 | 257 | 17
26183 | 2544 | DG |  | nan | 12 | 6 | 257 | 22.57
26184 | 3164 | CL | M | nan | 0 | 0 | 1537 | 23.74
26185 | 3877 | LF |  | nan | 0 | 0 | 815 | 7.83
26186 | 3876 | LO |  | nan | 0 | 0 | 1855 | 3.96
26187 | 3876 | RI | M | nan | 0 | 0 | 1855 | 0
26188 | 3877 | PB |  | nan | 0 | 0 | 815 | 8.62
26189 | 3876 | MHJ |  | nan | 0 | 0 | 1855 | 4.76
26190 | 3877 | EX |  | nan | 0 | 0 | 815 | 0.39
26191 | 3877 | DG |  | nan | 0 | 0 | 815 | 0.81
26192 | 3876 | OT | M | nan | 4 | 8 | 1855 | 0.07
26193 | 3876 | OT |  | nan | 0 | 0 | 1855 | 0
26195 | 3210 | RI |  | nan | 0 | 0 | 177 | 76.03
26196 | 3210 | LC |  | nan | 0 | 0 | 177 | 45.62
26197 | 3127 | RI | M | nan | 0 | 0 | 219 | 23.26
26200 | 3127 | LB |  | nan | 0 | 0 | 219 | 17.37
26206 | 3127 | BDE |  | nan | 0 | 0 | 219 | 27.36
26208 | 2984 | LU |  | nan | 12 | 12 | 96 | 8.06
26211 | 3127 | LF | L | nan | 2 | 0 | 219 | 22.35
26213 | 2771 | DG | L | nan | 0 | 0 | 1449 | 1.35
26214 | 2772 | DC |  | nan | 0 | 0 | 57 | 14.89
26215 | 3210 | RI | M | nan | 0 | 0 | 177 | 50.61
26217 | 3127 | RI | M | nan | 0 | 0 | 219 | 1.48
26220 | 3210 | LB |  | nan | 0 | 0 | 177 | 77.58
26222 | 2772 | DG |  | nan | 0 | 0 | 57 | 1.48
26223 | 3210 | PB |  | nan | 0 | 0 | 177 | 38.14
26224 | 2772 | SD | L | nan | 0 | 0 | 57 | 0
26229 | 3210 | BDE |  | nan | 0 | 0 | 177 | 15.94
26230 | 3210 | PX |  | nan | 0 | 0 | 177 | 63.05
26231 | 3210 | RI | S | nan | 0 | 0 | 177 | 82.14
26232 | 3210 | PB |  | nan | 7 | 0 | 177 | 41.74
26233 | 3127 | DF |  | nan | 0 | 0 | 219 | 14.91
26234 | 3210 | IP |  | nan | 5 | 0 | 177 | 40.31
26235 | 2984 | BDE |  | nan | 0 | 0 | 96 | 8.06
26236 | 3210 | JD |  | nan | 0 | 0 | 177 | 14.57
26240 | 3210 | MHJ |  | nan | 0 | 0 | 177 | 52.52
26246 | 2984 | MHJ |  | nan | 0 | 0 | 96 | 8.06
26247 | 2772 | PH |  | nan | 0 | 0 | 57 | 0
26248 | 3210 | CC |  | nan | 0 | 0 | 177 | 53.41
26250 | 3210 | OT |  | nan | 0 | 0 | 177 | 58.25
26251 | 3210 | OS | L | nan | 0 | 0 | 177 | 82.14
26252 | 3210 | PB |  | nan | 0 | 0 | 177 | 75.32
26255 | 3127 | LO |  | nan | 10 | 0 | 219 | 21.85
26256 | 3210 | CC |  | nan | 0 | 0 | 177 | 7.22
26257 | 2984 | PL | L | nan | 0 | 0 | 96 | 0
26260 | 2984 | SD | M | nan | 2 | 0 | 96 | 8.06
26262 | 3127 | LF | L | nan | 0 | 0 | 219 | 7.81
26263 | 2771 | RI |  | nan | 0 | 0 | 1449 | 37.86
26265 | 3210 | IP |  | nan | 0 | 0 | 177 | 61.42
26266 | 3210 | SD |  | nan | 0 | 0 | 177 | 24.49
26268 | 3210 | DE |  | nan | 0 | 0 | 177 | 58.52
26270 | 3210 | PB |  | nan | 0 | 0 | 177 | 82.14
26271 | 2771 | SD | M | nan | 0 | 0 | 1449 | 31.18
26273 | 3210 | ED |  | nan | 0 | 0 | 177 | 75.89
26274 | 2531 | PH |  | nan | 0 | 0 | 2754 | 87.91
26275 | 2849 | BDE |  | nan | 9 | 3 | 364 | 0.38
26276 | 2849 | RI | M | nan | 0 | 0 | 364 | 25.63
26277 | 2849 | LB |  | nan | 0 | 0 | 364 | 0.01
26278 | 2849 | MC |  | nan | 0 | 0 | 364 | 0
26279 | 2531 | LP |  | nan | 0 | 0 | 2754 | 89.59
26280 | 2531 | RI | L | nan | 0 | 0 | 2754 | 0
26281 | 2531 | CC |  | nan | 12 | 0 | 2754 | 32.87
26282 | 2849 | OT | L | nan | 0 | 0 | 364 | 2.8
26284 | 2531 | JO |  | nan | 0 | 0 | 2754 | 77.22
26285 | 2849 | LX |  | nan | 0 | 0 | 364 | 2.13
26286 | 2849 | EX |  | nan | 0 | 0 | 364 | 6.79
26287 | 2531 | RI | L | nan | 0 | 0 | 2754 | 89.59
26289 | 2531 | LF |  | nan | 0 | 0 | 2754 | 86.54
26290 | 2531 | DG |  | nan | 12 | 12 | 2754 | 31.52
26292 | 2531 | DE |  | nan | 0 | 0 | 2754 | 32.46
26293 | 2531 | RI | M | nan | 0 | 0 | 2754 | 37.51
26294 | 2531 | OP |  | nan | 0 | 0 | 2754 | 76.71
26295 | 2531 | PX |  | nan | 0 | 0 | 2754 | 89.59
26296 | 2849 | DF |  | nan | 0 | 0 | 364 | 3.53
26298 | 2849 | BDE |  | nan | 0 | 0 | 364 | 16.74
26300 | 2849 | CL | M | nan | 0 | 0 | 364 | 26.17
26301 | 2531 | DG | M | nan | 0 | 0 | 2754 | 31.09
26302 | 2849 | LO | M | nan | 0 | 0 | 364 | 23.82
26303 | 2531 | DP | M | nan | 12 | 12 | 2754 | 40.37
26304 | 2531 | LD |  | nan | 0 | 0 | 2754 | 4
26305 | 2531 | DC |  | nan | 0 | 0 | 2754 | 38.6
26306 | 2531 | PH |  | nan | 1 | 0 | 2754 | 79.06
26307 | 2849 | OS | L | nan | 12 | 0 | 364 | 6.93
26309 | 2531 | DG | L | nan | 0 | 0 | 2754 | 89.59
26310 | 2849 | LD |  | nan | 0 | 0 | 364 | 23.37
26312 | 2849 | DF |  | nan | 0 | 0 | 364 | 0
26313 | 2498 | LF |  | nan | 0 | 0 | 55 | 4.59
26314 | 2498 | LF | L | nan | 0 | 0 | 55 | 0
26315 | 3309 | LB |  | nan | 0 | 0 | 95 | 64.02
26316 | 3308 | OT | M | nan | 0 | 0 | 1506 | 5.77
26318 | 3309 | CC | M | nan | 0 | 0 | 95 | 0.9
26319 | 3308 | PF |  | nan | 0 | 0 | 1506 | 1.36
26321 | 2498 | EX |  | nan | 0 | 0 | 55 | 15.34
26327 | 3310 | IE |  | nan | 0 | 0 | 1561 | 2
26332 | 3308 | RI |  | nan | 0 | 0 | 1506 | 0
26333 | 3309 | DF |  | nan | 3 | 9 | 95 | 63.34
26335 | 3310 | I | S | nan | 0 | 0 | 1561 | 0
26337 | 3309 | SD | L | nan | 3 | 9 | 95 | 66.71
26338 | 2496 | W | L | nan | 0 | 0 | 254 | 53.49
26339 | 2496 | JD |  | nan | 12 | 12 | 254 | 0
26340 | 2497 | PH |  | nan | 0 | 0 | 86 | 48.02
26341 | 2496 | MC |  | nan | 0 | 0 | 254 | 0
26342 | 2497 | LX |  | nan | 0 | 0 | 86 | 24.14
26343 | 2497 | CL | M | nan | 0 | 0 | 86 | 0.55
26344 | 2497 | OT | M | nan | 0 | 0 | 86 | 48.02
26345 | 2497 | DE |  | nan | 0 | 0 | 86 | 45.67
26346 | 2496 | JO |  | nan | 0 | 0 | 254 | 63.95
26347 | 2497 | GC |  | nan | 12 | 12 | 86 | 2.53
26348 | 2496 | DG |  | nan | 0 | 0 | 254 | 68.88
26349 | 2496 | RI | M | nan | 12 | 12 | 254 | 68.23
26350 | 2496 | MC |  | nan | 12 | 12 | 254 | 9.26
26351 | 2496 | RI | M | nan | 0 | 0 | 254 | 11.09
26352 | 2496 | RI | M | nan | 0 | 0 | 254 | 21.59
26353 | 2496 | PB |  | nan | 0 | 0 | 254 | 69.9
26354 | 2496 | OP |  | nan | 0 | 0 | 254 | 23.91
26355 | 2497 | JD |  | nan | 0 | 0 | 86 | 2.89
26356 | 2497 | DC |  | nan | 0 | 0 | 86 | 14.22
26357 | 2497 | OT |  | nan | 0 | 0 | 86 | 37.04
26358 | 2496 | SD | M | nan | 12 | 12 | 254 | 0
26359 | 2497 | DG | L | nan | 12 | 12 | 86 | 0
26360 | 2496 | JO |  | nan | 0 | 0 | 254 | 0
26361 | 2582 | DG | L | nan | 0 | 0 | 329 | 33.45
26362 | 2582 | LB |  | nan | 0 | 0 | 329 | 0
26365 | 2583 | SD | M | nan | 3 | 7 | 313 | 83.8
26366 | 2583 | OT |  | nan | 0 | 0 | 313 | 0
26369 | 2962 | DF |  | nan | 0 | 0 | 335 | 46.47
26370 | 2769 | LX |  | nan | 0 | 0 | 2746 | 4.23
26371 | 2583 | OT |  | nan | 0 | 0 | 313 | 50.69
26372 | 2769 | OT |  | nan | 0 | 0 | 2746 | 20.38
26373 | 2582 | CL | L | nan | 0 | 0 | 329 | 52.12
26374 | 2583 | GC |  | nan | 5 | 7 | 313 | 46.9
26376 | 2769 | JO |  | nan | 0 | 0 | 2746 | 7.98
26377 | 2582 | IP |  | nan | 0 | 0 | 329 | 43.28
26378 | 2582 | JD |  | nan | 10 | 12 | 329 | 44.71
26379 | 2962 | OP |  | nan | 3 | 0 | 335 | 8.13
26382 | 2960 | RI |  | nan | 0 | 0 | 2559 | 0
26383 | 2583 | SD |  | nan | 12 | 0 | 313 | 63.5
26384 | 2582 | DG | L | nan | 0 | 0 | 329 | 19.11
26385 | 2962 | GC |  | nan | 0 | 0 | 335 | 0
26386 | 2962 | JF |  | nan | 11 | 0 | 335 | 44.29
26387 | 2962 | GP |  | nan | 12 | 12 | 335 | 42.66
26389 | 2582 | MC |  | nan | 0 | 0 | 329 | 49.5
26390 | 2962 | DG | M | nan | 2 | 0 | 335 | 28.05
26391 | 2769 | OT | M | nan | 0 | 0 | 2746 | 8
26393 | 2582 | OT |  | nan | 0 | 0 | 329 | 33.74
26394 | 2769 | GP |  | nan | 0 | 0 | 2746 | 12.73
26396 | 2582 | SV |  | nan | 0 | 0 | 329 | 59.45
26397 | 2962 | PX |  | nan | 0 | 0 | 335 | 33.47
26398 | 2769 | PL | L | nan | 0 | 0 | 2746 | 13.63
26400 | 2961 | CC |  | nan | 0 | 0 | 476 | 16.53
26401 | 2583 | JO |  | nan | 2 | 0 | 313 | 50.61
26402 | 2582 | DG | M | nan | 0 | 0 | 329 | 33.67
26403 | 2961 | RI | M | nan | 0 | 0 | 476 | 3.2
26404 | 2582 | CC |  | nan | 6 | 0 | 329 | 30.05
26405 | 2582 | PH |  | nan | 0 | 0 | 329 | 45.07
26407 | 2962 | OT |  | nan | 0 | 0 | 335 | 36.32
26408 | 2769 | PX |  | nan | 0 | 0 | 2746 | 22.45
26409 | 2962 | SV |  | nan | 2 | 0 | 335 | 50.51
26410 | 2961 | PB |  | nan | 0 | 0 | 476 | 16.03
26411 | 2582 | JF |  | nan | 0 | 0 | 329 | 41.95
26412 | 2582 | W | L | nan | 0 | 0 | 329 | 45
26413 | 2769 | MC |  | nan | 0 | 0 | 2746 | 5.35
26414 | 2962 | GP |  | nan | 11 | 0 | 335 | 49.14
26415 | 2769 | ED |  | nan | 2 | 0 | 2746 | 17.25
26416 | 2962 | LC |  | nan | 11 | 0 | 335 | 49.71
26417 | 2960 | JD |  | nan | 0 | 0 | 2559 | 28.06
26419 | 2962 | LO | M | nan | 12 | 12 | 335 | 42.1
26420 | 2582 | MC |  | nan | 0 | 0 | 329 | 29.59
26422 | 2582 | RI |  | nan | 0 | 0 | 329 | 48.23
26423 | 2769 | PX |  | nan | 0 | 0 | 2746 | 0
26424 | 2582 | DP |  | nan | 0 | 0 | 329 | 36.24
26425 | 2769 | SD | L | nan | 10 | 0 | 2746 | 6.86
26426 | 2582 | PH |  | nan | 0 | 0 | 329 | 46.13
26427 | 2961 | PH |  | nan | 12 | 12 | 476 | 5.37
26428 | 2582 | LB |  | nan | 0 | 0 | 329 | 43.19
26430 | 2960 | ED |  | nan | 0 | 0 | 2559 | 25.4
26431 | 2582 | LD |  | nan | 0 | 0 | 329 | 35.16
26432 | 2583 | JF |  | nan | 2 | 0 | 313 | 33.17
26434 | 2962 | PB |  | nan | 12 | 0 | 335 | 37.29
26436 | 2962 | LO | M | nan | 0 | 0 | 335 | 23.91
26437 | 2582 | CL | L | nan | 0 | 0 | 329 | 25.61
26439 | 2769 | MHJ |  | nan | 10 | 0 | 2746 | 9.11
26441 | 2583 | LF |  | nan | 0 | 0 | 313 | 89.38
26442 | 2962 | IP |  | nan | 12 | 12 | 335 | 30.97
26443 | 2769 | SV |  | nan | 0 | 0 | 2746 | 5.2
26444 | 2962 | PH |  | nan | 12 | 0 | 335 | 0
26445 | 2769 | DG | M | nan | 2 | 0 | 2746 | 17.46
26447 | 2582 | LO | M | nan | 0 | 0 | 329 | 50.3
26449 | 2961 | W | L | nan | 12 | 12 | 476 | 13.28
26450 | 2962 | MC |  | nan | 3 | 0 | 335 | 38.17
26451 | 2960 | LF |  | nan | 0 | 0 | 2559 | 0.88
26452 | 2962 | DP |  | nan | 0 | 0 | 335 | 28
26453 | 2962 | RI | L | nan | 1 | 0 | 335 | 6.97
26454 | 2583 | W | L | nan | 0 | 0 | 313 | 92.92
26455 | 2769 | LD |  | nan | 0 | 0 | 2746 | 21.86
26456 | 2583 | LR |  | nan | 0 | 0 | 313 | 86.27
26459 | 2961 | DP | M | nan | 0 | 0 | 476 | 3.48
26461 | 2962 | LO |  | nan | 0 | 0 | 335 | 41.36
26462 | 2582 | CC |  | nan | 0 | 0 | 329 | 65
26463 | 2583 | SD | L | nan | 12 | 0 | 313 | 76.94
26464 | 2769 | CL | M | nan | 0 | 0 | 2746 | 22.21
26466 | 2962 | MC |  | nan | 1 | 0 | 335 | 16.31
26467 | 2962 | JO |  | nan | 0 | 0 | 335 | 37.13
26468 | 3142 | OP |  | nan | 0 | 0 | 328 | 18.66
26469 | 3034 | PH |  | nan | 0 | 0 | 334 | 21.39
26471 | 3034 | CC | M | nan | 0 | 0 | 334 | 8.7
26472 | 3141 | I | S | nan | 0 | 0 | 2721 | 37.78
26474 | 3140 | LF |  | nan | 0 | 0 | 2542 | 0
26477 | 3034 | LF |  | nan | 6 | 10 | 334 | 0
26478 | 3142 | BDE |  | nan | 0 | 0 | 328 | 15.54
26479 | 3142 | DP |  | nan | 0 | 0 | 328 | 31.13
26480 | 3034 | RI | L | nan | 0 | 0 | 334 | 0.35
26483 | 3034 | LF | L | nan | 0 | 0 | 334 | 0
26484 | 3142 | LB |  | nan | 0 | 0 | 328 | 10.86
26488 | 3142 | GP |  | nan | 0 | 0 | 328 | 31.13
26489 | 3142 | LF |  | nan | 0 | 0 | 328 | 31.13
26490 | 3143 | IE |  | nan | 0 | 0 | 1427 | 29.72
26491 | 3140 | CC | M | nan | 0 | 0 | 2542 | 16.06
26492 | 3140 | GP |  | nan | 0 | 0 | 2542 | 14.17
26495 | 3142 | PB |  | nan | 0 | 0 | 328 | 0
26496 | 3141 | IE |  | nan | 0 | 0 | 2721 | 3.91
26499 | 3142 | CC | M | nan | 0 | 0 | 328 | 27.55
26501 | 3143 | I | S | nan | 0 | 0 | 1427 | 0
26502 | 2982 | OT | L | nan | 0 | 0 | 260 | 3.57
26503 | 2982 | LU |  | nan | 12 | 12 | 260 | 0.71
26504 | 2982 | GC |  | nan | 0 | 0 | 260 | 0
26505 | 2982 | OS | L | nan | 0 | 0 | 260 | 12.95
26506 | 2982 | RI | S | nan | 12 | 12 | 260 | 1.91
26507 | 2982 | LD |  | nan | 0 | 0 | 260 | 15.44
26508 | 2982 | LF | L | nan | 0 | 0 | 260 | 28.71
26509 | 2982 | PF |  | nan | 9 | 0 | 260 | 14.37
26510 | 2982 | DF |  | nan | 0 | 0 | 260 | 0
26511 | 2982 | OT | M | nan | 0 | 0 | 260 | 31.52
26512 | 2982 | DG | L | nan | 0 | 0 | 260 | 27.04
26513 | 3129 | RI |  | nan | 0 | 0 | 248 | 17.87
26514 | 2982 | JF |  | nan | 12 | 12 | 260 | 16.26
26515 | 3129 | W | L | nan | 0 | 0 | 248 | 1.48
26516 | 2982 | OS | L | nan | 0 | 0 | 260 | 32.39
26517 | 2982 | LC |  | nan | 9 | 11 | 260 | 15.69
26518 | 3129 | GC |  | nan | 0 | 0 | 248 | 17.87
26519 | 2982 | DE |  | nan | 0 | 0 | 260 | 10.86
26520 | 3129 | JO |  | nan | 10 | 0 | 248 | 12.8
26521 | 2982 | RI |  | nan | 0 | 0 | 260 | 19.13
26522 | 2982 | LF |  | nan | 0 | 0 | 260 | 32.39
26523 | 3117 | W | L | nan | 0 | 0 | 1374 | 26.29
26524 | 3117 | CL | L | nan | 0 | 0 | 1374 | 25.53
26525 | 3117 | JO |  | nan | 0 | 0 | 1374 | 20.67
26526 | 3117 | OP |  | nan | 0 | 0 | 1374 | 27.52
26527 | 3116 | BDE |  | nan | 0 | 0 | 165 | 0.14
26528 | 3117 | SD | M | nan | 0 | 0 | 1374 | 5.62
26529 | 3117 | LF |  | nan | 0 | 0 | 1374 | 0
26530 | 3117 | DG | L | nan | 0 | 0 | 1374 | 22.54
26531 | 3116 | DP |  | nan | 0 | 0 | 165 | 24.1
26532 | 3117 | RI | M | nan | 0 | 0 | 1374 | 27.24
26533 | 3117 | RI | M | nan | 0 | 0 | 1374 | 19.81
26534 | 3117 | RI | S | nan | 0 | 0 | 1374 | 23.87
26535 | 3117 | LB |  | nan | 9 | 0 | 1374 | 5.27
26536 | 3117 | RI | M | nan | 0 | 0 | 1374 | 18.34
26537 | 3117 | DG | L | nan | 0 | 0 | 1374 | 0
26538 | 3117 | DG |  | nan | 0 | 0 | 1374 | 0
26539 | 3117 | W | L | nan | 0 | 0 | 1374 | 18.61
26540 | 3117 | MHJ |  | nan | 0 | 0 | 1374 | 7.88
26541 | 3117 | DE |  | nan | 0 | 0 | 1374 | 0
26542 | 3117 | PB |  | nan | 12 | 0 | 1374 | 2.24
26543 | 3116 | GC |  | nan | 2 | 0 | 165 | 18.89
26544 | 3117 | ED |  | nan | 0 | 0 | 1374 | 1.5
26545 | 3117 | SD | L | nan | 0 | 0 | 1374 | 26.41
26546 | 3117 | DE |  | nan | 0 | 0 | 1374 | 0
26547 | 3117 | DF |  | nan | 0 | 0 | 1374 | 24.49
26548 | 3117 | LO | M | nan | 0 | 0 | 1374 | 21.09
26549 | 3117 | DE |  | nan | 0 | 0 | 1374 | 21.64
26550 | 3117 | CC | M | nan | 12 | 0 | 1374 | 0
26551 | 3117 | CC | M | nan | 9 | 0 | 1374 | 4.61
26552 | 3117 | OS | L | nan | 0 | 0 | 1374 | 16.59
26553 | 2576 | W | L | nan | 0 | 0 | 131 | 0
26554 | 2576 | EX |  | nan | 1 | 0 | 131 | 5.14
26555 | 2577 | DE |  | nan | 0 | 0 | 2548 | 4.52
26556 | 2576 | CC | M | nan | 10 | 0 | 131 | 9.8
26557 | 2577 | LP |  | nan | 12 | 0 | 2548 | 17.73
26558 | 2576 | SD |  | nan | 0 | 0 | 131 | 29.62
26559 | 2577 | LB |  | nan | 0 | 0 | 2548 | 21.94
26560 | 2576 | W | L | nan | 2 | 0 | 131 | 14.88
26561 | 2577 | LR |  | nan | 0 | 0 | 2548 | 23.22
26562 | 2577 | LX |  | nan | 2 | 0 | 2548 | 11.52
26563 | 2576 | DF |  | nan | 0 | 0 | 131 | 0
26564 | 2909 | LO |  | nan | 1 | 0 | 341 | 14.69
26565 | 2588 | LD |  | nan | 0 | 0 | 2554 | 68.88
26566 | 2950 | LF | L | nan | 0 | 0 | 168 | 0
26567 | 2585 | W | L | nan | 0 | 0 | 1426 | 7.23
26568 | 2585 | LO | M | nan | 0 | 0 | 1426 | 0
26569 | 2584 | BDE |  | nan | 0 | 0 | 2522 | 26.3
26570 | 2585 | LX |  | nan | 0 | 0 | 1426 | 2.31
26571 | 2588 | CL | M | nan | 1 | 0 | 2554 | 34.53
26572 | 2950 | GP |  | nan | 0 | 0 | 168 | 16.72
26573 | 2584 | EX |  | nan | 0 | 0 | 2522 | 21.74
26574 | 2909 | PL | L | nan | 2 | 0 | 341 | 41.04
26575 | 2584 | EX |  | nan | 0 | 0 | 2522 | 0.96
26576 | 2950 | RI |  | nan | 12 | 12 | 168 | 16.72
26577 | 2909 | LC |  | nan | 0 | 0 | 341 | 1.38
26578 | 2584 | OP |  | nan | 0 | 0 | 2522 | 0.22
26579 | 2950 | LP |  | nan | 0 | 0 | 168 | 16.72
26580 | 2588 | RI | L | nan | 1 | 0 | 2554 | 0
26581 | 2584 | RI | M | nan | 0 | 0 | 2522 | 12.47
26582 | 2909 | RI | S | nan | 2 | 0 | 341 | 76.39
26583 | 2584 | LF |  | nan | 0 | 0 | 2522 | 25.82
26584 | 2588 | RI | L | nan | 0 | 0 | 2554 | 0
26585 | 2909 | LF |  | nan | 0 | 0 | 341 | 88.89
26586 | 2584 | MC |  | nan | 0 | 0 | 2522 | 18.19
26587 | 2485 | RI |  | nan | 0 | 0 | 38 | 81.52
26588 | 2487 | I | S | nan | 0 | 0 | 2756 | 59.43
26589 | 2756 | GC |  | nan | 0 | 0 | 339 | 0
26591 | 3010 | RI |  | nan | 0 | 0 | 1412 | 53.91
26592 | 3208 | GP |  | nan | 0 | 0 | 181 | 28.51
26594 | 3118 | OP |  | nan | 0 | 0 | 1362 | 15.91
26597 | 2486 | OP |  | nan | 0 | 0 | 45 | 79.61
26601 | 2756 | OT |  | nan | 0 | 0 | 339 | 18.17
26603 | 2680 | IE |  | nan | 0 | 0 | 2646 | 9.04
26605 | 2485 | LF | L | nan | 0 | 0 | 38 | 15.06
26606 | 2485 | CC | M | nan | 3 | 0 | 38 | 58.88
26608 | 3263 | DG |  | nan | 0 | 0 | 2608 | 12.68
26609 | 3118 | W | L | nan | 0 | 0 | 1362 | 0
26611 | 3263 | LF | L | nan | 0 | 0 | 2608 | 0
26616 | 2486 | PB |  | nan | 0 | 0 | 45 | 16.25
26617 | 2486 | RI | S | nan | 0 | 0 | 45 | 16.29
26618 | 2486 | ED |  | nan | 0 | 0 | 45 | 79.61
26621 | 3208 | OP |  | nan | 0 | 0 | 181 | 9.67
26622 | 3118 | JF |  | nan | 10 | 0 | 1362 | 19.84
26623 | 3118 | LF | L | nan | 0 | 0 | 1362 | 17.78
26624 | 3010 | OT | L | nan | 0 | 0 | 1412 | 0
26625 | 3118 | LF |  | nan | 10 | 0 | 1362 | 17.67
26626 | 2485 | OP |  | nan | 0 | 0 | 38 | 60.05
26627 | 3263 | LO | M | nan | 0 | 0 | 2608 | 10.31
26628 | 2485 | OP |  | nan | 0 | 0 | 38 | 13.94
26629 | 2486 | GP |  | nan | 0 | 0 | 45 | 57.76
26631 | 2485 | RI |  | nan | 3 | 0 | 38 | 63.88
26632 | 3118 | PB |  | nan | 0 | 0 | 1362 | 1.72
26633 | 2487 | IE |  | nan | 0 | 0 | 2756 | 7.33
26634 | 3208 | DG |  | nan | 0 | 0 | 181 | 12.14
26635 | 3208 | CL | M | nan | 0 | 0 | 181 | 25.56
26636 | 2485 | SD | M | nan | 0 | 0 | 38 | 80.42
26637 | 2680 | I | S | nan | 0 | 0 | 2646 | 22.89
26640 | 2909 | BDE |  | nan | 0 | 0 | 341 | 5.18
26641 | 2909 | CL | L | nan | 0 | 0 | 341 | 9.93
26642 | 2909 | LD |  | nan | 0 | 0 | 341 | 7.23
26643 | 2909 | GP |  | nan | 0 | 0 | 341 | 66.53
26644 | 3010 | PH |  | nan | 0 | 0 | 1412 | 0
26645 | 3010 | LD |  | nan | 0 | 0 | 1412 | 41.83
26646 | 3010 | PH |  | nan | 0 | 0 | 1412 | 6.66
26647 | 3010 | CC |  | nan | 0 | 0 | 1412 | 0
26649 | 2576 | SD |  | nan | 0 | 0 | 131 | 29.62
26650 | 2584 | ED |  | nan | 4 | 8 | 2522 | 23.15
26651 | 2950 | SD |  | nan | 0 | 0 | 168 | 16.72
26652 | 2950 | PL | L | nan | 12 | 12 | 168 | 16.72
26653 | 2756 | BDE |  | nan | 0 | 0 | 339 | 0
26654 | 2756 | CL | L | nan | 12 | 12 | 339 | 18.17
26655 | 2756 | SD | M | nan | 12 | 12 | 339 | 0
26656 | 2577 | GC |  | nan | 0 | 0 | 2548 | 12.27
26657 | 3118 | RI |  | nan | 0 | 0 | 1362 | 3.59
26658 | 3118 | PX |  | nan | 0 | 0 | 1362 | 15.49
26661 | 2585 | SV |  | nan | 12 | 12 | 1426 | 0.96
26662 | 2585 | CF |  | nan | 12 | 12 | 1426 | 0.82
26663 | 2585 | OP |  | nan | 0 | 0 | 1426 | 0.79
26664 | 2486 | OT |  | nan | 0 | 0 | 45 | 71.76
26665 | 2486 | DF |  | nan | 0 | 0 | 45 | 6.84
26666 | 2485 | LX |  | nan | 0 | 0 | 38 | 22.18
26667 | 2485 | DF |  | nan | 0 | 0 | 38 | 12.11
26668 | 2485 | EX |  | nan | 0 | 0 | 38 | 17.72
26669 | 2486 | OT | L | nan | 0 | 0 | 45 | 22.94
26670 | 2485 | GP |  | nan | 0 | 0 | 38 | 81.16
26671 | 2485 | RI | S | nan | 9 | 0 | 38 | 0
26672 | 2485 | JF |  | nan | 0 | 0 | 38 | 0
26673 | 2485 | OP |  | nan | 9 | 0 | 38 | 2.95
26674 | 2486 | DF |  | nan | 0 | 0 | 45 | 19.87
26675 | 2486 | CC |  | nan | 0 | 0 | 45 | 0
26681 | 3273 | PL | L | nan | 10 | 5 | 1301 | 0
26683 | 2939 | RI |  | nan | 10 | 0 | 2777 | 0.86
26684 | 2481 | LF | L | nan | 4 | 8 | 31 | 48.01
26685 | 3273 | DF |  | nan | 10 | 0 | 1301 | 29.22
26686 | 2482 | I | S | nan | 0 | 0 | 27 | 41.96
26687 | 2874 | CF |  | nan | 2 | 0 | 33 | 15.88
26688 | 3273 | MC |  | nan | 10 | 5 | 1301 | 1.37
26689 | 3273 | IP |  | nan | 0 | 0 | 1301 | 71.09
26690 | 2939 | RI |  | nan | 10 | 0 | 2777 | 14.9
26691 | 2482 | IA |  | nan | 0 | 0 | 27 | 42.86
26692 | 3274 | LX |  | nan | 0 | 0 | 151 | 1.9
26693 | 2875 | SD |  | nan | 0 | 0 | 43 | 66.08
26694 | 3273 | LP |  | nan | 0 | 0 | 1301 | 8.84
26695 | 3273 | RI | L | nan | 2 | 0 | 1301 | 63.29
26696 | 2939 | JO |  | nan | 9 | 0 | 2777 | 14.9
26697 | 2875 | DE |  | nan | 0 | 0 | 43 | 7.05
26698 | 2939 | OT |  | nan | 0 | 0 | 2777 | 14.9
26699 | 2481 | LF | L | nan | 0 | 0 | 31 | 48.01
26700 | 2874 | LC |  | nan | 2 | 0 | 33 | 44.35
26701 | 2874 | LF | L | nan | 3 | 9 | 33 | 0
26704 | 2481 | LF |  | nan | 0 | 0 | 31 | 0
26705 | 2939 | OS | L | nan | 9 | 0 | 2777 | 2.41
26706 | 2875 | CC |  | nan | 0 | 0 | 43 | 0
26707 | 2874 | GC |  | nan | 4 | 8 | 33 | 80.97
26708 | 2874 | OP |  | nan | 0 | 0 | 33 | 80.97
26709 | 2874 | DP |  | nan | 0 | 0 | 33 | 75.96
26710 | 2481 | LC |  | nan | 2 | 0 | 31 | 48.01
26711 | 2939 | SD | L | nan | 10 | 0 | 2777 | 14.9
26712 | 2874 | LP |  | nan | 0 | 0 | 33 | 0.79
26713 | 2939 | BDE |  | nan | 0 | 0 | 2777 | 14.9
26714 | 2939 | LF |  | nan | 10 | 0 | 2777 | 14.9
26715 | 2939 | OP |  | nan | 0 | 0 | 2777 | 14.9
26716 | 2481 | OT |  | nan | 0 | 0 | 31 | 23.53
26719 | 2939 | CC |  | nan | 0 | 0 | 2777 | 14.9
26720 | 2939 | LF |  | nan | 0 | 0 | 2777 | 0.04
26722 | 2875 | DE |  | nan | 2 | 0 | 43 | 52.34
26723 | 2875 | DG | M | nan | 2 | 0 | 43 | 0
26724 | 3274 | PH |  | nan | 0 | 0 | 151 | 63.81
26725 | 2481 | LO |  | nan | 2 | 0 | 31 | 48.01
26726 | 2481 | LP |  | nan | 0 | 0 | 31 | 0
26727 | 2939 | LO | M | nan | 0 | 0 | 2777 | 14.9
26728 | 2874 | MHJ |  | nan | 3 | 9 | 33 | 7.97
26729 | 2874 | ED |  | nan | 2 | 0 | 33 | 51.63
26730 | 2939 | LF |  | nan | 0 | 0 | 2777 | 1.49
26731 | 3274 | LR |  | nan | 3 | 0 | 151 | 15.79
26732 | 2939 | CL | L | nan | 3 | 0 | 2777 | 14.9
26733 | 2874 | OT | L | nan | 0 | 0 | 33 | 79.09
26734 | 2939 | LX |  | nan | 0 | 0 | 2777 | 14.9
26735 | 2875 | PB |  | nan | 0 | 0 | 43 | 46.84
26736 | 2939 | CC |  | nan | 3 | 0 | 2777 | 14.9
26737 | 2939 | RI | M | nan | 0 | 0 | 2777 | 14.9
26738 | 2481 | LX |  | nan | 0 | 0 | 31 | 26.01
26739 | 2476 | OS | L | nan | 0 | 0 | 144 | 37.3
26741 | 2476 | EX |  | nan | 3 | 0 | 144 | 17.95
26742 | 2476 | DC |  | nan | 0 | 0 | 144 | 4.08
26743 | 2476 | CL | M | nan | 0 | 0 | 144 | 42.16
26744 | 2476 | PH |  | nan | 0 | 0 | 144 | 32.23
26746 | 2476 | RI |  | nan | 0 | 0 | 144 | 34.97
26748 | 2476 | JF |  | nan | 0 | 0 | 144 | 5.01
26750 | 2476 | OT |  | nan | 12 | 5 | 144 | 3.66
26752 | 2476 | BDE |  | nan | 0 | 0 | 144 | 3.42
26756 | 2476 | OP |  | nan | 0 | 0 | 144 | 4.66
26760 | 3190 | CF |  | nan | 0 | 0 | 30 | 40.88
26762 | 2480 | LO | M | nan | 0 | 0 | 2627 | 55.68
26763 | 3189 | SD | M | nan | 3 | 0 | 2582 | 16.07
26764 | 2480 | LF | L | nan | 12 | 0 | 2627 | 48.1
26765 | 3187 | RI |  | nan | 0 | 0 | 2655 | 31.2
26766 | 3187 | CL | M | nan | 0 | 0 | 2655 | 56.52
26767 | 3191 | BDE |  | nan | 0 | 0 | 316 | 2.05
26768 | 3190 | CC | M | nan | 0 | 0 | 30 | 32.81
26769 | 3189 | RI | M | nan | 0 | 0 | 2582 | 66.59
26770 | 2480 | CF |  | nan | 0 | 0 | 2627 | 10.29
26771 | 3191 | DF |  | nan | 10 | 0 | 316 | 26.13
26772 | 3190 | SD | M | nan | 0 | 0 | 30 | 14.4
26773 | 3187 | PB |  | nan | 0 | 0 | 2655 | 51.95
26774 | 3189 | BDE |  | nan | 6 | 0 | 2582 | 66.59
26776 | 2729 | SD | L | nan | 0 | 0 | 1345 | 32.55
26777 | 2480 | LF |  | nan | 1 | 0 | 2627 | 63.77
26779 | 2480 | JD |  | nan | 0 | 0 | 2627 | 2.15
26781 | 3189 | LR |  | nan | 0 | 0 | 2582 | 6.36
26782 | 3191 | LX |  | nan | 0 | 0 | 316 | 46.35
26783 | 2480 | GC |  | nan | 0 | 0 | 2627 | 17.25
26784 | 3190 | CC |  | nan | 12 | 0 | 30 | 16.96
26787 | 3191 | OP |  | nan | 0 | 0 | 316 | 54.89
26788 | 3191 | DC |  | nan | 0 | 0 | 316 | 0
26789 | 2480 | RI | S | nan | 0 | 0 | 2627 | 21.42
26790 | 3189 | CC | M | nan | 3 | 0 | 2582 | 41.03
26791 | 3190 | DC |  | nan | 0 | 0 | 30 | 64.91
26792 | 3190 | BDE |  | nan | 0 | 0 | 30 | 16.81
26793 | 2480 | SV |  | nan | 0 | 0 | 2627 | 1.08
26794 | 3190 | LX |  | nan | 0 | 0 | 30 | 50.23
26795 | 3190 | OT | L | nan | 0 | 0 | 30 | 26.7
26796 | 3190 | LF |  | nan | 0 | 0 | 30 | 19.56
26797 | 2480 | SD | L | nan | 0 | 0 | 2627 | 33.22
26802 | 3191 | W | L | nan | 0 | 0 | 316 | 44.99
26803 | 2729 | GP |  | nan | 2 | 0 | 1345 | 18.5
26804 | 3190 | MC |  | nan | 0 | 0 | 30 | 60.95
26807 | 3187 | CC |  | nan | 0 | 0 | 2655 | 38.98
26808 | 3191 | LX |  | nan | 0 | 0 | 316 | 64.12
26810 | 3187 | DG |  | nan | 0 | 0 | 2655 | 31.93
26812 | 3190 | LF | L | nan | 0 | 0 | 30 | 0.25
26813 | 2480 | LU |  | nan | 2 | 0 | 2627 | 25.33
26815 | 2729 | OT |  | nan | 0 | 0 | 1345 | 0
26816 | 3190 | OT |  | nan | 0 | 0 | 30 | 0
26817 | 2480 | LF |  | nan | 0 | 0 | 2627 | 0
26818 | 3190 | W | L | nan | 0 | 0 | 30 | 19.46
26819 | 2480 | MC |  | nan | 0 | 0 | 2627 | 46.96
26820 | 2480 | IP |  | nan | 0 | 0 | 2627 | 0
26821 | 3187 | LU |  | nan | 0 | 0 | 2655 | 5.71
26822 | 3187 | OT |  | nan | 0 | 0 | 2655 | 19.39
26823 | 3189 | CC |  | nan | 0 | 0 | 2582 | 22.42
26825 | 3187 | SD |  | nan | 0 | 0 | 2655 | 0.66
26826 | 3191 | GP |  | nan | 0 | 0 | 316 | 1.98
26827 | 2480 | DE |  | nan | 2 | 0 | 2627 | 29.59
26828 | 3189 | JF |  | nan | 3 | 0 | 2582 | 32.37
26829 | 3187 | OT |  | nan | 10 | 0 | 2655 | 53.97
26831 | 2480 | LD |  | nan | 0 | 0 | 2627 | 29.52
26832 | 3187 | OT |  | nan | 2 | 0 | 2655 | 28.01
26833 | 3191 | ED |  | nan | 0 | 0 | 316 | 7.83
26834 | 3190 | ED |  | nan | 2 | 10 | 30 | 7.13
26835 | 2480 | LO |  | nan | 0 | 0 | 2627 | 11.78
26836 | 3191 | LO | M | nan | 0 | 0 | 316 | 62.51
26837 | 3190 | PH |  | nan | 0 | 0 | 30 | 0
26838 | 2480 | RI | M | nan | 0 | 0 | 2627 | 7.44
26839 | 3187 | CC |  | nan | 0 | 0 | 2655 | 59.2
26844 | 3190 | GP |  | nan | 12 | 0 | 30 | 18.57
26845 | 3187 | SV |  | nan | 9 | 0 | 2655 | 17.32
26846 | 3187 | DP |  | nan | 0 | 0 | 2655 | 4.98
26847 | 3187 | GC |  | nan | 0 | 0 | 2655 | 49.12
26848 | 3190 | ED |  | nan | 0 | 0 | 30 | 0
26849 | 2480 | LO |  | nan | 0 | 0 | 2627 | 1.86
26851 | 2480 | LF | L | nan | 0 | 0 | 2627 | 13.82
26853 | 2480 | LF |  | nan | 0 | 0 | 2627 | 53.11
26855 | 2480 | CL | L | nan | 0 | 0 | 2627 | 39.58
26856 | 3191 | LX |  | nan | 10 | 0 | 316 | 46.26
26857 | 3190 | PH |  | nan | 0 | 0 | 30 | 46.01
26858 | 2480 | CL | L | nan | 0 | 0 | 2627 | 36.58
26859 | 3187 | OP |  | nan | 9 | 0 | 2655 | 48.46
26860 | 3190 | ED |  | nan | 0 | 0 | 30 | 7.06
26861 | 3187 | W | L | nan | 0 | 0 | 2655 | 41.11
26862 | 2474 | OS | L | nan | 12 | 12 | 37 | 16.84
26864 | 2877 | DG | L | nan | 10 | 2 | 2567 | 31.76
26865 | 2473 | EX |  | nan | 0 | 0 | 2723 | 18.99
26868 | 2474 | PX |  | nan | 2 | 0 | 37 | 48.71
26869 | 2474 | LP |  | nan | 0 | 0 | 37 | 25.27
26871 | 2473 | PH |  | nan | 10 | 0 | 2723 | 38.87
26872 | 2877 | PF |  | nan | 0 | 0 | 2567 | 33.67
26873 | 2474 | PF |  | nan | 0 | 0 | 37 | 9.83
26875 | 2877 | PH |  | nan | 10 | 0 | 2567 | 7.06
26877 | 2474 | MC |  | nan | 12 | 12 | 37 | 44.16
26878 | 2474 | CL | M | nan | 0 | 0 | 37 | 50.57
26886 | 2468 | IP |  | nan | 0 | 0 | 58 | 1.84
26888 | 2474 | RI | S | nan | 0 | 0 | 37 | 57.07
26889 | 2877 | RI | S | nan | 10 | 2 | 2567 | 33.67
26891 | 2877 | CL | L | nan | 0 | 0 | 2567 | 5.67
26892 | 2474 | RI | S | nan | 12 | 12 | 37 | 41.66
26893 | 2474 | LO | M | nan | 0 | 0 | 37 | 42.47
26894 | 2473 | PB |  | nan | 0 | 0 | 2723 | 9.34
26895 | 2468 | BDE |  | nan | 0 | 0 | 58 | 27.74
26897 | 2474 | PB |  | nan | 0 | 0 | 37 | 52.1
26899 | 2877 | LB |  | nan | 0 | 0 | 2567 | 33.67
26903 | 2473 | DP | M | nan | 0 | 0 | 2723 | 37.24
26904 | 2474 | RI | L | nan | 0 | 0 | 37 | 26.89
26905 | 2474 | DC |  | nan | 0 | 0 | 37 | 51.75
26906 | 2474 | PH |  | nan | 12 | 0 | 37 | 11.83
26907 | 2474 | DG | L | nan | 12 | 12 | 37 | 17.69
26911 | 2877 | OP |  | nan | 0 | 0 | 2567 | 4.51
26912 | 2468 | RI | L | nan | 0 | 0 | 58 | 37.53
26913 | 2468 | PL | L | nan | 0 | 0 | 58 | 13.51
26916 | 2474 | PL | L | nan | 0 | 0 | 37 | 59.87
26918 | 2877 | LF |  | nan | 10 | 4 | 2567 | 33.67
26921 | 2474 | CC |  | nan | 0 | 0 | 37 | 52.47
26922 | 2474 | JD |  | nan | 5 | 0 | 37 | 10.9
26923 | 2474 | OT |  | nan | 10 | 0 | 37 | 48.12
26927 | 2474 | BDE |  | nan | 12 | 12 | 37 | 41.81
26931 | 2474 | LF |  | nan | 12 | 12 | 37 | 46.66
26934 | 2877 | OP |  | nan | 0 | 0 | 2567 | 33.67
26937 | 2877 | DF |  | nan | 0 | 0 | 2567 | 1.14
26938 | 2474 | LU |  | nan | 0 | 0 | 37 | 14.93
26939 | 2473 | RI | M | nan | 0 | 0 | 2723 | 1.5
26942 | 2474 | OT |  | nan | 2 | 0 | 37 | 59.87
26943 | 2991 | W | L | nan | 0 | 0 | 140 | 44.76
26944 | 2991 | CF |  | nan | 0 | 0 | 140 | 11.39
26945 | 2990 | LF |  | nan | 0 | 0 | 1401 | 0
26946 | 2993 | OT | M | nan | 0 | 0 | 1428 | 33.63
26947 | 2992 | PB |  | nan | 0 | 0 | 2741 | 10.14
26949 | 2993 | OP |  | nan | 10 | 0 | 1428 | 47.5
26951 | 2991 | PL | L | nan | 10 | 11 | 140 | 34.42
26952 | 2990 | CL | M | nan | 6 | 11 | 1401 | 38.41
26953 | 2992 | DP | M | nan | 0 | 0 | 2741 | 0
26956 | 2992 | PB |  | nan | 2 | 0 | 2741 | 5.1
26959 | 2990 | MC |  | nan | 0 | 0 | 1401 | 38.41
26962 | 2993 | ED |  | nan | 0 | 0 | 1428 | 46.33
26963 | 2993 | LR |  | nan | 0 | 0 | 1428 | 26.36
26964 | 2991 | LU |  | nan | 0 | 0 | 140 | 29.47
26965 | 2991 | JF |  | nan | 0 | 0 | 140 | 40.26
26966 | 2991 | OT |  | nan | 0 | 0 | 140 | 52.63
26967 | 2993 | LF |  | nan | 0 | 0 | 1428 | 57.99
26969 | 2990 | OT |  | nan | 2 | 0 | 1401 | 38.41
26970 | 2991 | PH |  | nan | 2 | 0 | 140 | 48.93
26973 | 2993 | DG |  | nan | 0 | 0 | 1428 | 35.32
26975 | 2992 | JD |  | nan | 0 | 0 | 2741 | 10.14
26976 | 2990 | BDE |  | nan | 0 | 0 | 1401 | 22.92
26982 | 2993 | CC |  | nan | 9 | 0 | 1428 | 35.51
26983 | 2991 | RI | M | nan | 3 | 0 | 140 | 20.12
26985 | 2993 | JO |  | nan | 0 | 0 | 1428 | 45.94
26986 | 2993 | RI | M | nan | 12 | 12 | 1428 | 11.82
26988 | 2991 | OT | L | nan | 0 | 0 | 140 | 2.59
26990 | 2993 | RI | L | nan | 0 | 0 | 1428 | 19.53
26992 | 2991 | CC | M | nan | 10 | 11 | 140 | 35.88
26993 | 2993 | CC |  | nan | 12 | 12 | 1428 | 25.48
26995 | 2990 | LD |  | nan | 0 | 0 | 1401 | 0
26996 | 2993 | OP |  | nan | 0 | 0 | 1428 | 29.6
26997 | 2991 | OT | L | nan | 10 | 12 | 140 | 30.52
26999 | 2993 | OT | M | nan | 0 | 0 | 1428 | 18.66
27003 | 2993 | MC |  | nan | 3 | 9 | 1428 | 63.93
27005 | 2993 | SV |  | nan | 0 | 0 | 1428 | 58.96
27008 | 2990 | DF |  | nan | 6 | 9 | 1401 | 38.41
27009 | 2808 | LD |  | nan | 0 | 0 | 2742 | 0.53
27010 | 2808 | SD |  | nan | 0 | 0 | 2742 | 10.1
27011 | 2475 | PL | L | nan | 0 | 0 | 2568 | 4.74
27012 | 2475 | PB |  | nan | 0 | 0 | 2568 | 5.52
27013 | 2478 | OT | L | nan | 0 | 0 | 2726 | 105.39
27014 | 2808 | GP |  | nan | 6 | 0 | 2742 | 33.24
27015 | 2475 | GC |  | nan | 0 | 0 | 2568 | 7.51
27017 | 2808 | DE |  | nan | 0 | 0 | 2742 | 0
27018 | 3152 | OP |  | nan | 0 | 0 | 1335 | 4.46
27020 | 3152 | CL | M | nan | 0 | 0 | 1335 | 2.98
27021 | 3152 | OT |  | nan | 0 | 0 | 1335 | 30.58
27026 | 3152 | JO |  | nan | 0 | 0 | 1335 | 21.71
27028 | 2475 | ED |  | nan | 9 | 3 | 2568 | 10.27
27029 | 2808 | MHJ |  | nan | 0 | 0 | 2742 | 11.16
27031 | 2475 | LU |  | nan | 0 | 0 | 2568 | 4.28
27032 | 3152 | W | L | nan | 0 | 0 | 1335 | 0
27033 | 2478 | OP |  | nan | 0 | 0 | 2726 | 0
27034 | 2478 | OP |  | nan | 10 | 0 | 2726 | 4.04
27037 | 2478 | PB |  | nan | 0 | 0 | 2726 | 78.45
27040 | 2808 | GP |  | nan | 0 | 0 | 2742 | 29.56
27041 | 2478 | LX |  | nan | 10 | 0 | 2726 | 47.44
27042 | 2475 | PX |  | nan | 0 | 0 | 2568 | 13.51
27043 | 2475 | EX |  | nan | 0 | 0 | 2568 | 5.9
27044 | 3152 | CL | L | nan | 0 | 0 | 1335 | 28.39
27051 | 2808 | LU |  | nan | 0 | 0 | 2742 | 19.63
27052 | 3152 | LO |  | nan | 0 | 0 | 1335 | 6.71
27053 | 3152 | RI | L | nan | 0 | 0 | 1335 | 37.91
27054 | 2808 | LF |  | nan | 0 | 0 | 2742 | 8.3
27055 | 2475 | MHJ |  | nan | 9 | 3 | 2568 | 13.33
27056 | 2475 | LR |  | nan | 0 | 0 | 2568 | 2.63
27058 | 3152 | RI | S | nan | 10 | 0 | 1335 | 28.04
27062 | 3186 | BDE |  | nan | 0 | 0 | 210 | 5.15
27063 | 3186 | DP |  | nan | 0 | 0 | 210 | 25.15
27066 | 3186 | IP |  | nan | 0 | 0 | 210 | 26.68
27068 | 3186 | JF |  | nan | 0 | 0 | 210 | 26.68
27070 | 3186 | LF | L | nan | 2 | 10 | 210 | 4.3
27072 | 3186 | LF |  | nan | 0 | 0 | 210 | 19.27
27077 | 3285 | BDE |  | nan | 0 | 0 | 332 | 7.42
27080 | 2952 | PB |  | nan | 12 | 0 | 1340 | 50.11
27081 | 3275 | W | L | nan | 0 | 0 | 443 | 23.13
27082 | 2730 | SD |  | nan | 2 | 0 | 160 | 45.4
27083 | 3285 | LB |  | nan | 0 | 0 | 332 | 38.23
27084 | 2987 | CC |  | nan | 0 | 0 | 136 | 90.16
27086 | 3285 | LC |  | nan | 0 | 0 | 332 | 24.02
27088 | 2987 | OT |  | nan | 3 | 0 | 136 | 74.45
27089 | 3285 | LD |  | nan | 2 | 0 | 332 | 33.18
27090 | 2730 | SD |  | nan | 2 | 0 | 160 | 51.2
27091 | 2986 | IP |  | nan | 6 | 0 | 2565 | 42.62
27092 | 2986 | BDE |  | nan | 0 | 0 | 2565 | 5.05
27094 | 2952 | DP | M | nan | 3 | 0 | 1340 | 59.65
27096 | 2986 | DG |  | nan | 3 | 0 | 2565 | 40.89
27097 | 3275 | OT | M | nan | 0 | 0 | 443 | 0.52
27099 | 3285 | IP |  | nan | 0 | 0 | 332 | 134.78
27103 | 2986 | OP |  | nan | 0 | 0 | 2565 | 67.47
27104 | 2952 | LP |  | nan | 0 | 0 | 1340 | 69.26
27105 | 2730 | DF |  | nan | 2 | 0 | 160 | 6
27106 | 2730 | PH |  | nan | 0 | 0 | 160 | 0
27107 | 3275 | IP |  | nan | 9 | 0 | 443 | 24.58
27108 | 2986 | OT | M | nan | 2 | 0 | 2565 | 67.45
27109 | 3285 | RI |  | nan | 3 | 0 | 332 | 89.61
27110 | 2952 | LC |  | nan | 0 | 0 | 1340 | 0
27111 | 2730 | JD |  | nan | 2 | 0 | 160 | 93.63
27112 | 3285 | OS | L | nan | 0 | 0 | 332 | 0
27113 | 2730 | EX |  | nan | 2 | 0 | 160 | 68.28
27114 | 2987 | RI | S | nan | 0 | 0 | 136 | 0
27115 | 3285 | PX |  | nan | 0 | 0 | 332 | 4.32
27116 | 3285 | SD |  | nan | 0 | 0 | 332 | 0
27118 | 2987 | GC |  | nan | 0 | 0 | 136 | 91.18
27119 | 2986 | CC |  | nan | 0 | 0 | 2565 | 66.9
27120 | 2730 | LP |  | nan | 0 | 0 | 160 | 101.31
27121 | 2987 | LX |  | nan | 0 | 0 | 136 | 80.46
27122 | 2953 | ED |  | nan | 11 | 0 | 157 | 10.1
27123 | 3055 | LP |  | nan | 0 | 0 | 351 | 16.33
27126 | 2953 | PF |  | nan | 0 | 0 | 157 | 104.29
27127 | 2953 | OS | L | nan | 0 | 0 | 157 | 93
27128 | 2953 | PF |  | nan | 0 | 0 | 157 | 8.8
27129 | 2988 | IP |  | nan | 0 | 0 | 1341 | 36.67
27132 | 2470 | DP | M | nan | 0 | 0 | 2760 | 27.89
27133 | 2878 | JD |  | nan | 9 | 0 | 156 | 8.48
27135 | 2876 | OT | M | nan | 0 | 0 | 304 | 19.42
27136 | 2988 | PB |  | nan | 0 | 0 | 1341 | 10.12
27137 | 2989 | JF |  | nan | 0 | 0 | 162 | 13
27139 | 2989 | LF |  | nan | 0 | 0 | 162 | 0
27140 | 2479 | LO | M | nan | 0 | 0 | 141 | 28.37
27141 | 2953 | LF |  | nan | 0 | 0 | 157 | 10.49
27142 | 2470 | OP |  | nan | 0 | 0 | 2760 | 21.05
27143 | 2989 | LD |  | nan | 12 | 0 | 162 | 31.25
27144 | 2470 | LR |  | nan | 0 | 0 | 2760 | 64.47
27145 | 2471 | IE |  | nan | 0 | 0 | 34 | 68.63
27146 | 2876 | W | L | nan | 5 | 0 | 304 | 30.49
27147 | 2472 | LF |  | nan | 11 | 1 | 36 | 1.54
27148 | 2479 | LF |  | nan | 0 | 0 | 141 | 31.41
27149 | 2876 | LO | M | nan | 0 | 0 | 304 | 57.89
27150 | 2878 | OT |  | nan | 0 | 0 | 156 | 0
27151 | 2878 | OT | L | nan | 0 | 0 | 156 | 15.19
27152 | 2988 | MHJ |  | nan | 10 | 0 | 1341 | 40.44
27153 | 2953 | DE |  | nan | 9 | 0 | 157 | 54.01
27154 | 2470 | OP |  | nan | 0 | 0 | 2760 | 15.46
27155 | 2988 | LB |  | nan | 0 | 0 | 1341 | 0
27157 | 2470 | LF |  | nan | 0 | 0 | 2760 | 79.19
27158 | 2479 | MHJ |  | nan | 0 | 0 | 141 | 4.55
27159 | 3055 | PH |  | nan | 10 | 0 | 351 | 4.01
27160 | 3055 | EX |  | nan | 0 | 0 | 351 | 37.71
27161 | 2988 | JD |  | nan | 12 | 0 | 1341 | 0
27162 | 2953 | PB |  | nan | 0 | 0 | 157 | 59.1
27163 | 2471 | I | S | nan | 0 | 0 | 34 | 7.81
27164 | 3055 | PL | L | nan | 0 | 0 | 351 | 37.71
27165 | 2876 | DG | L | nan | 0 | 0 | 304 | 22.95
27166 | 2479 | IP |  | nan | 10 | 0 | 141 | 37.94
27167 | 2988 | DG |  | nan | 9 | 0 | 1341 | 22.85
27168 | 2988 | SD |  | nan | 0 | 0 | 1341 | 78.09
27169 | 2470 | DF |  | nan | 0 | 0 | 2760 | 72
27170 | 2470 | DP |  | nan | 7 | 9 | 2760 | 33.76
27171 | 2988 | LX |  | nan | 0 | 0 | 1341 | 19.51
27172 | 2876 | RI |  | nan | 10 | 0 | 304 | 26.08
27173 | 2878 | PL | L | nan | 10 | 0 | 156 | 7.2
27174 | 2878 | CL | M | nan | 0 | 0 | 156 | 0
27176 | 2953 | CL | M | nan | 0 | 0 | 157 | 53.88
27177 | 2470 | OT | M | nan | 10 | 0 | 2760 | 36.81
27178 | 2989 | DG |  | nan | 9 | 0 | 162 | 54.22
27179 | 2470 | LF |  | nan | 0 | 0 | 2760 | 75.5
27180 | 2876 | LF |  | nan | 0 | 0 | 304 | 41.63
27181 | 2479 | LX |  | nan | 10 | 0 | 141 | 8.94
27182 | 3055 | LF | L | nan | 9 | 0 | 351 | 28.56
27183 | 2953 | LO |  | nan | 0 | 0 | 157 | 67.3
27184 | 2989 | GC |  | nan | 0 | 0 | 162 | 51.12
27185 | 2953 | OT |  | nan | 0 | 0 | 157 | 111.52
27186 | 3055 | CC |  | nan | 9 | 11 | 351 | 35.85
27187 | 2988 | LF |  | nan | 10 | 0 | 1341 | 78.84
27189 | 2876 | LF |  | nan | 0 | 0 | 304 | 29.03
27190 | 2989 | RI | L | nan | 0 | 0 | 162 | 8.45
27191 | 2479 | RI | L | nan | 0 | 0 | 141 | 13.87
27192 | 2988 | GP |  | nan | 10 | 0 | 1341 | 9.86
27193 | 2989 | OT |  | nan | 12 | 6 | 162 | 12.84
27194 | 2953 | JO |  | nan | 0 | 0 | 157 | 13.07
27195 | 2988 | CL | M | nan | 0 | 0 | 1341 | 11.35
27196 | 2953 | CC | M | nan | 10 | 0 | 157 | 65.05
27197 | 2989 | JF |  | nan | 0 | 0 | 162 | 4.92
27198 | 2988 | PB |  | nan | 0 | 0 | 1341 | 0.59
27199 | 2470 | OS | L | nan | 0 | 0 | 2760 | 0
27200 | 2988 | OP |  | nan | 0 | 0 | 1341 | 3.6
27202 | 2988 | ED |  | nan | 10 | 0 | 1341 | 37.44
27203 | 2878 | SD | M | nan | 0 | 0 | 156 | 0.54
27204 | 2472 | GP |  | nan | 0 | 0 | 36 | 72.85
27205 | 2953 | RI |  | nan | 0 | 0 | 157 | 17.55
27206 | 2876 | PB |  | nan | 0 | 0 | 304 | 25.81
27207 | 2876 | PB |  | nan | 0 | 0 | 304 | 64.53
27210 | 3055 | LB |  | nan | 3 | 8 | 351 | 37.71
27211 | 2953 | OP |  | nan | 0 | 0 | 157 | 60.4
27212 | 2953 | GC |  | nan | 0 | 0 | 157 | 28.15
27215 | 2876 | DP |  | nan | 10 | 0 | 304 | 62.27
27216 | 2470 | RI |  | nan | 3 | 0 | 2760 | 25.12
27217 | 2988 | LP |  | nan | 0 | 0 | 1341 | 35.51
27218 | 2988 | CL | M | nan | 12 | 0 | 1341 | 10.15
27219 | 2470 | PH |  | nan | 0 | 0 | 2760 | 33.66
27220 | 2988 | SV |  | nan | 0 | 0 | 1341 | 30.74
27222 | 2472 | LO | M | nan | 0 | 0 | 36 | 0
27224 | 2988 | DG | L | nan | 0 | 0 | 1341 | 42.93
27225 | 2470 | JD |  | nan | 0 | 0 | 2760 | 0
27226 | 2876 | LX |  | nan | 0 | 0 | 304 | 13.02
27227 | 2876 | JF |  | nan | 0 | 0 | 304 | 0
27228 | 2988 | LR |  | nan | 0 | 0 | 1341 | 39.74
27230 | 2953 | MHJ |  | nan | 0 | 0 | 157 | 53.05
27231 | 2989 | PH |  | nan | 0 | 0 | 162 | 41.57
27232 | 2876 | EX |  | nan | 0 | 0 | 304 | 22.86
27233 | 2878 | RI |  | nan | 0 | 0 | 156 | 21.52
27234 | 2479 | OT |  | nan | 0 | 0 | 141 | 11.48
27235 | 2953 | CC | M | nan | 0 | 0 | 157 | 10.92
27236 | 3055 | LX |  | nan | 0 | 0 | 351 | 33.11
27238 | 2989 | LU |  | nan | 10 | 0 | 162 | 43.7
27239 | 2479 | PX |  | nan | 0 | 0 | 141 | 0
27241 | 2988 | DF |  | nan | 6 | 0 | 1341 | 69.61
27242 | 2479 | DE |  | nan | 10 | 0 | 141 | 16.87
27243 | 2989 | CC |  | nan | 0 | 0 | 162 | 63.6
27244 | 2876 | CC |  | nan | 6 | 0 | 304 | 44.08
27246 | 2953 | W | L | nan | 0 | 0 | 157 | 64.17
27247 | 2876 | PB |  | nan | 6 | 0 | 304 | 30.26
27249 | 2988 | RI | L | nan | 0 | 0 | 1341 | 57.51
27250 | 2988 | DP |  | nan | 0 | 0 | 1341 | 36.38
27251 | 3055 | SD |  | nan | 0 | 0 | 351 | 3.65
27253 | 2988 | RI | M | nan | 0 | 0 | 1341 | 75.01
27254 | 2479 | LF | L | nan | 0 | 0 | 141 | 63.54
27255 | 2470 | OP |  | nan | 10 | 0 | 2760 | 23.61
27256 | 2988 | CF |  | nan | 0 | 0 | 1341 | 0.59
27257 | 2876 | DG |  | nan | 0 | 0 | 304 | 6.37
27258 | 2470 | SD | M | nan | 0 | 0 | 2760 | 2.75
27259 | 2470 | MC |  | nan | 7 | 9 | 2760 | 41.06
27261 | 2989 | SD | M | nan | 10 | 0 | 162 | 16.77
27262 | 2876 | RI | M | nan | 0 | 0 | 304 | 44.41
27273 | 2929 | LB |  | nan | 0 | 0 | 430 | 3.56
27278 | 2928 | MHJ |  | nan | 0 | 0 | 1371 | 5.39
27280 | 2470 | DP |  | nan | 0 | 0 | 2760 | 9.86
27283 | 2929 | LO |  | nan | 0 | 0 | 430 | 4.04
27286 | 2928 | DC |  | nan | 0 | 0 | 1371 | 5.01
27294 | 3272 | RI | S | nan | 0 | 0 | 1455 | 44.64
27295 | 3271 | DG | L | nan | 2 | 0 | 26 | 40.4
27296 | 2477 | SD | L | nan | 9 | 0 | 163 | 25.2
27297 | 3188 | RI | M | nan | 0 | 0 | 2719 | 55.3
27298 | 3272 | DG | M | nan | 0 | 0 | 1455 | 0
27299 | 3271 | DP | M | nan | 2 | 0 | 26 | 19.68
27300 | 3272 | DE |  | nan | 2 | 0 | 1455 | 25.72
27301 | 3188 | JD |  | nan | 0 | 0 | 2719 | 47.09
27302 | 2755 | MC |  | nan | 10 | 0 | 2632 | 85.67
27303 | 3271 | DF |  | nan | 0 | 0 | 26 | 71.24
27304 | 2477 | LU |  | nan | 3 | 9 | 163 | 66.66
27305 | 3271 | CC |  | nan | 0 | 0 | 26 | 1.06
27306 | 2755 | LF |  | nan | 10 | 0 | 2632 | 59.97
27307 | 3188 | CC |  | nan | 0 | 0 | 2719 | 47.53
27308 | 2994 | ED |  | nan | 0 | 0 | 164 | 10.93
27311 | 3188 | LF |  | nan | 0 | 0 | 2719 | 56.89
27312 | 2477 | EX |  | nan | 11 | 0 | 163 | 36.53
27313 | 3188 | MHJ |  | nan | 12 | 12 | 2719 | 63.86
27314 | 3188 | BDE |  | nan | 0 | 0 | 2719 | 60.12
27315 | 2477 | RI | M | nan | 0 | 0 | 163 | 78.18
27316 | 2994 | PF |  | nan | 0 | 0 | 164 | 1.35
27317 | 2477 | DP |  | nan | 10 | 0 | 163 | 70.54
27318 | 3188 | MC |  | nan | 0 | 0 | 2719 | 7.9
27319 | 2994 | W | L | nan | 0 | 0 | 164 | 2
27320 | 2755 | PB |  | nan | 0 | 0 | 2632 | 90.72
27321 | 3188 | PX |  | nan | 3 | 0 | 2719 | 24.01
27322 | 2994 | LX |  | nan | 0 | 0 | 164 | 25.61
27323 | 2477 | MC |  | nan | 0 | 0 | 163 | 68.31
27324 | 2477 | PB |  | nan | 0 | 0 | 163 | 69.89
27325 | 2477 | DP |  | nan | 11 | 0 | 163 | 15.92
27326 | 3272 | LF | L | nan | 0 | 0 | 1455 | 31.4
27327 | 2994 | IP |  | nan | 0 | 0 | 164 | 25.69
27328 | 3188 | CC |  | nan | 0 | 0 | 2719 | 66.48
27329 | 3188 | JO |  | nan | 3 | 0 | 2719 | 47.82
27330 | 2477 | OT |  | nan | 3 | 9 | 163 | 51.09
27331 | 3188 | GC |  | nan | 0 | 0 | 2719 | 44.52
27332 | 2755 | LF |  | nan | 0 | 0 | 2632 | 9.2
27333 | 2994 | CC |  | nan | 0 | 0 | 164 | 26.07
27334 | 2755 | PB |  | nan | 12 | 12 | 2632 | 18.08
27335 | 3271 | DE |  | nan | 0 | 0 | 26 | 0
27336 | 3188 | CC |  | nan | 0 | 0 | 2719 | 60.25
27337 | 2755 | JD |  | nan | 0 | 0 | 2632 | 27.15
27338 | 3188 | MHJ |  | nan | 0 | 0 | 2719 | 66.48
27339 | 3275 | CF |  | nan | 0 | 0 | 443 | 0
27340 | 3275 | PB |  | nan | 2 | 0 | 443 | 3.65
27341 | 3275 | LF | L | nan | 0 | 0 | 443 | 23.96
27342 | 2473 | BDE |  | nan | 0 | 0 | 2723 | 62.36
27344 | 2479 | DF |  | nan | 0 | 0 | 141 | 61.04
27345 | 2470 | OT | M | nan | 0 | 0 | 2760 | 78.98
27346 | 3285 | PB |  | nan | 0 | 0 | 332 | 55.87
27347 | 3191 | OP |  | nan | 10 | 0 | 316 | 29.55
27348 | 3191 | CL | M | nan | 0 | 0 | 316 | 48.56
27350 | 2470 | LO |  | nan | 0 | 0 | 2760 | 84.12
27351 | 2479 | LF | L | nan | 10 | 0 | 141 | 22.94
27352 | 2479 | PH |  | nan | 0 | 0 | 141 | 58.3
27353 | 2470 | DG | L | nan | 10 | 0 | 2760 | 11.97
27354 | 3191 | OP |  | nan | 0 | 0 | 316 | 0
27355 | 3285 | ED |  | nan | 0 | 0 | 332 | 0
27356 | 2470 | OP |  | nan | 7 | 9 | 2760 | 40.89
27358 | 3285 | SV |  | nan | 3 | 0 | 332 | 99.39
27360 | 2470 | LF |  | nan | 0 | 0 | 2760 | 10.11
27361 | 2470 | PB |  | nan | 9 | 0 | 2760 | 74.3
27363 | 3285 | LO | M | nan | 0 | 0 | 332 | 142.72
27364 | 3191 | SD | L | nan | 0 | 0 | 316 | 96.97
27365 | 2470 | LO | M | nan | 0 | 0 | 2760 | 107.77
27366 | 2479 | CF |  | nan | 0 | 0 | 141 | 23.55
27368 | 3285 | JO |  | nan | 0 | 0 | 332 | 123.29
27369 | 2470 | PH |  | nan | 0 | 0 | 2760 | 96.9
27370 | 2470 | LR |  | nan | 0 | 0 | 2760 | 62.6
27373 | 2470 | SD | M | nan | 0 | 0 | 2760 | 79.54
27374 | 3191 | MC |  | nan | 0 | 0 | 316 | 83.05
27375 | 2470 | PB |  | nan | 0 | 0 | 2760 | 68.38
27376 | 2470 | CF |  | nan | 10 | 0 | 2760 | 39.72
27378 | 2479 | LF |  | nan | 10 | 0 | 141 | 31.35
27379 | 3191 | OP |  | nan | 0 | 0 | 316 | 44.35
27380 | 2479 | DC |  | nan | 10 | 0 | 141 | 16.04
27381 | 3285 | CL | L | nan | 0 | 0 | 332 | 0
27382 | 2479 | PB |  | nan | 0 | 0 | 141 | 39.19
27383 | 2479 | OP |  | nan | 0 | 0 | 141 | 0
27385 | 3285 | DE |  | nan | 2 | 0 | 332 | 61.05
27386 | 3191 | DC |  | nan | 0 | 0 | 316 | 50.01
27387 | 3191 | SV |  | nan | 0 | 0 | 316 | 96.97
27388 | 3191 | RI | M | nan | 10 | 0 | 316 | 41.96
27390 | 2470 | DP | M | nan | 0 | 0 | 2760 | 2.36
27392 | 3191 | DG |  | nan | 0 | 0 | 316 | 46.2
27393 | 2470 | GP |  | nan | 7 | 9 | 2760 | 49.41
27394 | 2479 | CL | L | nan | 0 | 0 | 141 | 67.64
27395 | 3285 | PL | L | nan | 0 | 0 | 332 | 47.76
27397 | 2469 | RI |  | nan | 0 | 0 | 216 | 23.97
27398 | 2469 | OP |  | nan | 0 | 0 | 216 | 24.53
27399 | 2469 | CF |  | nan | 0 | 0 | 216 | 25.55
27400 | 2473 | PH |  | nan | 8 | 4 | 2723 | 1
27401 | 2469 | LR |  | nan | 0 | 0 | 216 | 31.1
27402 | 2473 | CC |  | nan | 8 | 4 | 2723 | 13.09
27403 | 2473 | SD | L | nan | 0 | 0 | 2723 | 14.63
27404 | 2473 | ED |  | nan | 0 | 0 | 2723 | 3.15
27405 | 2473 | JO |  | nan | 8 | 4 | 2723 | 9.69
27406 | 2469 | CL | M | nan | 0 | 0 | 216 | 11.05
27407 | 2473 | GC |  | nan | 0 | 0 | 2723 | 56.49
27408 | 2469 | CF |  | nan | 0 | 0 | 216 | 29.99
27409 | 2990 | RI | S | nan | 0 | 0 | 1401 | 0
27410 | 2990 | DE |  | nan | 0 | 0 | 1401 | 0
27411 | 2469 | LX |  | nan | 3 | 0 | 216 | 15.07
27412 | 2990 | DP | M | nan | 0 | 0 | 1401 | 0.66
27413 | 3276 | CC |  | nan | 0 | 0 | 2722 | 4.03
27414 | 3056 | RI | L | nan | 0 | 0 | 371 | 0
27415 | 3056 | MHJ |  | nan | 0 | 0 | 371 | 12
27416 | 3056 | RI |  | nan | 3 | 0 | 371 | 12.61
27420 | 3277 | DP | M | nan | 3 | 0 | 1411 | 22.11
27421 | 3277 | DG | M | nan | 0 | 0 | 1411 | 45.53
27422 | 3277 | LC |  | nan | 0 | 0 | 1411 | 3.93
27423 | 3277 | DG | M | nan | 3 | 0 | 1411 | 15.23
27424 | 3276 | GP |  | nan | 3 | 0 | 2722 | 20.8
27425 | 3276 | CC |  | nan | 0 | 0 | 2722 | 69.59
27426 | 3276 | LC |  | nan | 3 | 0 | 2722 | 53.05
27427 | 3277 | DP |  | nan | 3 | 0 | 1411 | 86.8
27428 | 3277 | SD | L | nan | 0 | 0 | 1411 | 90.66
27429 | 2120 | SD | M | nan | 0 | 0 | 1554 | 6.45
27430 | 2120 | OP |  | nan | 0 | 0 | 1554 | 6.07
27431 | 2120 | DP | M | nan | 0 | 0 | 1554 | 6.94
27432 | 2119 | DP | M | nan | 0 | 0 | 424 | 59.88
27433 | 2113 | OT | L | nan | 12 | 0 | 1583 | 10.67
27434 | 2119 | LD |  | nan | 12 | 0 | 424 | 59.88
27435 | 3598 | RI | M | nan | 0 | 0 | 1823 | 28.4
27436 | 2113 | OT |  | nan | 0 | 0 | 1583 | 35.01
27437 | 2110 | MC |  | nan | 2 | 0 | 1521 | 29.93
27438 | 2110 | PX |  | nan | 11 | 12 | 1521 | 8.3
27439 | 2119 | RI |  | nan | 12 | 0 | 424 | 19.55
27440 | 2112 | OT |  | nan | 0 | 0 | 1555 | 58.23
27441 | 2110 | JD |  | nan | 0 | 0 | 1521 | 4.99
27442 | 2110 | OT |  | nan | 0 | 0 | 1521 | 7.91
27443 | 2119 | LB |  | nan | 0 | 0 | 424 | 22.24
27444 | 2112 | PF |  | nan | 0 | 0 | 1555 | 4.64
27445 | 2119 | LR |  | nan | 12 | 0 | 424 | 50.28
27446 | 2111 | JO |  | nan | 3 | 0 | 1566 | 15.91
27447 | 2112 | RI | L | nan | 0 | 0 | 1555 | 12.29
27448 | 2119 | BDE |  | nan | 0 | 0 | 424 | 48.98
27449 | 2110 | CL | M | nan | 4 | 8 | 1521 | 29.84
27450 | 2112 | RI |  | nan | 0 | 0 | 1555 | 58.23
27451 | 2113 | JF |  | nan | 0 | 0 | 1583 | 38.44
27452 | 2110 | OP |  | nan | 0 | 0 | 1521 | 7.85
27453 | 2111 | OT |  | nan | 0 | 0 | 1566 | 0
27454 | 2111 | PF |  | nan | 0 | 0 | 1566 | 0
27455 | 3598 | LO |  | nan | 0 | 0 | 1823 | 27.5
27456 | 2111 | LO | M | nan | 0 | 0 | 1566 | 34.28
27457 | 2112 | SD | L | nan | 12 | 0 | 1555 | 51.88
27458 | 2111 | CC |  | nan | 2 | 0 | 1566 | 7.18
27459 | 2112 | LR |  | nan | 0 | 0 | 1555 | 58.23
27460 | 2111 | LC |  | nan | 3 | 0 | 1566 | 15.67
27461 | 2113 | DP |  | nan | 12 | 12 | 1583 | 3.46
27462 | 2110 | JF |  | nan | 11 | 12 | 1521 | 8.09
27463 | 2119 | GC |  | nan | 0 | 0 | 424 | 1.07
27464 | 2119 | SD | M | nan | 0 | 0 | 424 | 7.99
27465 | 2113 | PB |  | nan | 0 | 0 | 1583 | 0
27466 | 2111 | OT |  | nan | 10 | 0 | 1566 | 16.44
27467 | 2112 | SV |  | nan | 12 | 0 | 1555 | 57.53
27468 | 2110 | LF |  | nan | 2 | 0 | 1521 | 11.89
27469 | 2110 | LF |  | nan | 0 | 0 | 1521 | 35.55
27470 | 2119 | SV |  | nan | 12 | 0 | 424 | 8.15
27471 | 2110 | LP |  | nan | 4 | 8 | 1521 | 34.84
27472 | 2113 | DG | M | nan | 12 | 0 | 1583 | 27.2
27473 | 3598 | LB |  | nan | 3 | 0 | 1823 | 4.16
27474 | 2119 | CC |  | nan | 0 | 0 | 424 | 0
27475 | 2110 | LF |  | nan | 0 | 0 | 1521 | 30.1
27476 | 2119 | RI | L | nan | 0 | 0 | 424 | 23.75
27477 | 2112 | OP |  | nan | 0 | 0 | 1555 | 0
27478 | 2110 | CC | M | nan | 0 | 0 | 1521 | 35.55
27479 | 2110 | OT |  | nan | 0 | 0 | 1521 | 34.98
27480 | 2112 | IP |  | nan | 11 | 0 | 1555 | 16.45
27481 | 2112 | LX |  | nan | 12 | 0 | 1555 | 52.03
27482 | 2112 | DG |  | nan | 11 | 12 | 1555 | 57.29
27483 | 3598 | DP | M | nan | 9 | 0 | 1823 | 18.2
27484 | 2119 | ED |  | nan | 0 | 0 | 424 | 45.25
27485 | 2113 | PX |  | nan | 0 | 0 | 1583 | 1.9
27486 | 2112 | DG |  | nan | 12 | 0 | 1555 | 31.65
27487 | 2112 | LO |  | nan | 0 | 0 | 1555 | 58.23
27488 | 3598 | LD |  | nan | 0 | 0 | 1823 | 0
27489 | 2112 | SD |  | nan | 0 | 0 | 1555 | 8.57
27490 | 2117 | MC |  | nan | 0 | 0 | 482 | 18.13
27491 | 2116 | OS | L | nan | 0 | 0 | 2648 | 67.44
27492 | 2116 | SD | L | nan | 0 | 0 | 2648 | 0
27493 | 2116 | LB |  | nan | 10 | 0 | 2648 | 45.47
27494 | 2117 | PX |  | nan | 11 | 7 | 482 | 9.42
27495 | 2117 | SD |  | nan | 12 | 0 | 482 | 12.82
27496 | 2117 | RI |  | nan | 12 | 12 | 482 | 0
27497 | 2114 | PL | L | nan | 0 | 0 | 1565 | 8.81
27498 | 2115 | LF |  | nan | 10 | 2 | 422 | 6.81
27499 | 2116 | DC |  | nan | 0 | 0 | 2648 | 67.44
27500 | 2115 | CL | L | nan | 0 | 0 | 422 | 19.2
27501 | 3902 | CL | L | nan | 0 | 0 | 481 | 0
27502 | 2114 | LP |  | nan | 12 | 12 | 1565 | 6.44
27503 | 2117 | DP |  | nan | 12 | 12 | 482 | 12.69
27504 | 3902 | LC |  | nan | 6 | 0 | 481 | 10.89
27505 | 2114 | CF |  | nan | 2 | 0 | 1565 | 56.77
27506 | 2118 | OP |  | nan | 0 | 0 | 437 | 0
27507 | 2117 | CC |  | nan | 0 | 0 | 482 | 4.73
27508 | 2114 | MC |  | nan | 0 | 0 | 1565 | 4.01
27509 | 2116 | CF |  | nan | 0 | 0 | 2648 | 5.68
27510 | 2117 | CC | M | nan | 0 | 0 | 482 | 10.81
27511 | 2114 | LO | M | nan | 0 | 0 | 1565 | 2.69
27512 | 3902 | MC |  | nan | 0 | 0 | 481 | 0
27513 | 2118 | CL | M | nan | 0 | 0 | 437 | 57.65
27514 | 2118 | DG |  | nan | 0 | 0 | 437 | 0
27515 | 2114 | CF |  | nan | 1 | 0 | 1565 | 24.7
27516 | 2117 | LO |  | nan | 0 | 0 | 482 | 0
27517 | 2116 | DG |  | nan | 12 | 12 | 2648 | 46.18
27518 | 2115 | LP |  | nan | 0 | 0 | 422 | 0
27519 | 3902 | BDE |  | nan | 0 | 0 | 481 | 0
27520 | 2117 | DG |  | nan | 0 | 0 | 482 | 6.14
27521 | 2116 | LF | L | nan | 9 | 0 | 2648 | 67.44
27522 | 2114 | OT |  | nan | 0 | 0 | 1565 | 63.69
27523 | 2118 | OP |  | nan | 0 | 0 | 437 | 57.65
27524 | 2118 | LB |  | nan | 0 | 0 | 437 | 0
27525 | 2116 | CC | M | nan | 10 | 0 | 2648 | 53.82
27526 | 2116 | SD | L | nan | 10 | 0 | 2648 | 7.25
27527 | 2114 | LB |  | nan | 0 | 0 | 1565 | 0.51
27528 | 2116 | OP |  | nan | 10 | 0 | 2648 | 33.11
27529 | 2117 | OT |  | nan | 10 | 0 | 482 | 1.04
27530 | 2117 | LF | L | nan | 10 | 0 | 482 | 6.39
27531 | 2114 | PX |  | nan | 0 | 0 | 1565 | 31.03
27532 | 2118 | PX |  | nan | 0 | 0 | 437 | 57.65
27533 | 2115 | LR |  | nan | 0 | 0 | 422 | 0
27534 | 2115 | OT | M | nan | 0 | 0 | 422 | 21.91
27535 | 2117 | OT | L | nan | 12 | 0 | 482 | 0
27536 | 2117 | MC |  | nan | 0 | 0 | 482 | 0
27537 | 2117 | IP |  | nan | 0 | 0 | 482 | 5.04
27538 | 2117 | SD | M | nan | 0 | 0 | 482 | 0
27539 | 2114 | OT | M | nan | 0 | 0 | 1565 | 43.39
27540 | 2118 | DC |  | nan | 0 | 0 | 437 | 57.65
27541 | 3902 | RI | S | nan | 0 | 0 | 481 | 10.76
27542 | 2114 | OP |  | nan | 0 | 0 | 1565 | 59.61
27543 | 2114 | LX |  | nan | 2 | 0 | 1565 | 31.39
27544 | 2118 | RI | M | nan | 0 | 0 | 437 | 27
27545 | 2117 | LC |  | nan | 0 | 0 | 482 | 0
27546 | 2118 | OP |  | nan | 10 | 0 | 437 | 28.33
27547 | 2118 | PB |  | nan | 0 | 0 | 437 | 0
27548 | 2117 | LU |  | nan | 0 | 0 | 482 | 2.09
27549 | 2116 | BDE |  | nan | 12 | 12 | 2648 | 44.5
27550 | 2118 | RI |  | nan | 0 | 0 | 437 | 57.65
27551 | 2117 | SD | M | nan | 0 | 0 | 482 | 0
27552 | 2115 | SD | M | nan | 10 | 2 | 422 | 10.34
27553 | 2117 | ED |  | nan | 0 | 0 | 482 | 92.04
27554 | 2117 | CL | L | nan | 0 | 0 | 482 | 0
27555 | 2117 | OT |  | nan | 0 | 0 | 482 | 0
27556 | 2117 | DG | M | nan | 0 | 0 | 482 | 79.99
27557 | 2117 | DF |  | nan | 12 | 0 | 482 | 96.17
27558 | 2117 | LX |  | nan | 0 | 0 | 482 | 1.01
27559 | 2117 | IP |  | nan | 11 | 7 | 482 | 1.72
27560 | 2117 | LO |  | nan | 0 | 0 | 482 | 84.96
27561 | 2117 | LP |  | nan | 10 | 0 | 482 | 20.68
27562 | 2117 | LB |  | nan | 0 | 0 | 482 | 0.38
27563 | 2117 | LO |  | nan | 12 | 12 | 482 | 93.63
27564 | 2117 | DP |  | nan | 0 | 0 | 482 | 13.88
27565 | 2117 | DG | L | nan | 10 | 0 | 482 | 7.82
27566 | 2117 | LD |  | nan | 0 | 0 | 482 | 88.5
27567 | 2117 | LD |  | nan | 12 | 12 | 482 | 97.39
27568 | 2117 | CL | L | nan | 12 | 0 | 482 | 91.61
27569 | 2117 | BDE |  | nan | 0 | 0 | 482 | 99.11
27570 | 2117 | JF |  | nan | 0 | 0 | 482 | 10.86
27571 | 1428 | RI | M | nan | 4 | 8 | 1821 | 0.19
27572 | 1428 | GC |  | nan | 4 | 8 | 1821 | 10.26
27573 | 1428 | DG |  | nan | 4 | 8 | 1821 | 4.11
27574 | 1428 | LU |  | nan | 0 | 0 | 1821 | 33.94
27575 | 1428 | JD |  | nan | 8 | 2 | 1821 | 26.54
27576 | 1428 | PB |  | nan | 12 | 12 | 1821 | 25.51
27577 | 1428 | PH |  | nan | 12 | 12 | 1821 | 7.76
27578 | 1428 | SD |  | nan | 12 | 12 | 1821 | 26.86
27579 | 1428 | JO |  | nan | 10 | 0 | 1821 | 0
27580 | 1428 | PF |  | nan | 12 | 12 | 1821 | 30.77
27581 | 1428 | DP | M | nan | 2 | 8 | 1821 | 0
27582 | 1428 | RI | L | nan | 12 | 12 | 1821 | 0
27583 | 1428 | SV |  | nan | 12 | 12 | 1821 | 7.1
27584 | 1428 | LF |  | nan | 4 | 8 | 1821 | 4.31
27585 | 1428 | LO |  | nan | 10 | 0 | 1821 | 6.25
27586 | 1428 | DG |  | nan | 12 | 12 | 1821 | 22.42
27587 | 1428 | RI | M | nan | 0 | 0 | 1821 | 0
27588 | 1428 | PL | L | nan | 2 | 9 | 1821 | 13.36
27589 | 1428 | PB |  | nan | 12 | 12 | 1821 | 18.66
27590 | 1428 | CL | L | nan | 12 | 12 | 1821 | 15.82
27591 | 1428 | DG | M | nan | 4 | 7 | 1821 | 27.83
27592 | 1428 | GC |  | nan | 2 | 8 | 1821 | 1.79
27593 | 1428 | LP |  | nan | 4 | 7 | 1821 | 4.44
27612 | 1550 | DP |  | nan | 0 | 0 | 1841 | 9.88
27613 | 1550 | RI | S | nan | 0 | 0 | 1841 | 0
27614 | 1550 | LF |  | nan | 0 | 0 | 1841 | 10.92
27615 | 1528 | DG | L | nan | 0 | 0 | 626 | 9.94
27616 | 1528 | PX |  | nan | 0 | 0 | 626 | 10.43
27617 | 1528 | CL | L | nan | 0 | 0 | 626 | 10.43
27618 | 1528 | DE |  | nan | 0 | 0 | 626 | 10.43
27619 | 1528 | DC |  | nan | 0 | 0 | 626 | 0.56
27620 | 1414 | DG | M | nan | 4 | 9 | 1665 | 7.11
27621 | 1414 | LP |  | nan | 8 | 5 | 1665 | 48.97
27622 | 1414 | BDE |  | nan | 12 | 3 | 1665 | 36.16
27623 | 1414 | OP |  | nan | 12 | 12 | 1665 | 49.81
27624 | 1414 | DP |  | nan | 0 | 0 | 1665 | 4.99
27625 | 1414 | BDE |  | nan | 11 | 0 | 1665 | 15.32
27626 | 1414 | CL | L | nan | 12 | 12 | 1665 | 35.71
27627 | 1414 | EX |  | nan | 12 | 12 | 1665 | 4.38
27628 | 1414 | W | L | nan | 12 | 12 | 1665 | 6.01
27629 | 1414 | OT | M | nan | 10 | 0 | 1665 | 31.71
27630 | 1414 | LO |  | nan | 12 | 12 | 1665 | 40.62
27631 | 1414 | RI | M | nan | 12 | 12 | 1665 | 0
27632 | 1414 | MC |  | nan | 12 | 0 | 1665 | 0
27633 | 1414 | DC |  | nan | 3 | 0 | 1665 | 5.69
27634 | 1414 | PB |  | nan | 12 | 12 | 1665 | 28.02
27635 | 1414 | JO |  | nan | 12 | 5 | 1665 | 21.47
27636 | 1414 | LF |  | nan | 12 | 1 | 1665 | 33.04
27637 | 1414 | RI |  | nan | 3 | 9 | 1665 | 14.9
27638 | 1414 | PH |  | nan | 12 | 12 | 1665 | 0
27639 | 1414 | ED |  | nan | 4 | 6 | 1665 | 0
27640 | 1414 | JF |  | nan | 12 | 12 | 1665 | 8.38
27641 | 1414 | RI | L | nan | 12 | 12 | 1665 | 13.13
27642 | 1414 | PH |  | nan | 12 | 12 | 1665 | 5.73
27643 | 1414 | LF |  | nan | 2 | 0 | 1665 | 25.74
27644 | 1414 | CF |  | nan | 2 | 0 | 1665 | 43.24
27645 | 1414 | ED |  | nan | 10 | 3 | 1665 | 30.12
27646 | 1414 | LP |  | nan | 12 | 12 | 1665 | 5.54
27647 | 1414 | DG |  | nan | 12 | 12 | 1665 | 8.91
27648 | 1414 | DG | M | nan | 2 | 0 | 1665 | 31.09
27649 | 1414 | PB |  | nan | 12 | 0 | 1665 | 6.09
27650 | 1414 | IP |  | nan | 12 | 5 | 1665 | 18.84
27651 | 1414 | MHJ |  | nan | 12 | 12 | 1665 | 8.25
27652 | 1414 | DC |  | nan | 10 | 4 | 1665 | 32.4
27653 | 1414 | PX |  | nan | 12 | 12 | 1665 | 8.92
27654 | 1414 | OT | M | nan | 12 | 1 | 1665 | 17.43
27655 | 1414 | JO |  | nan | 12 | 12 | 1665 | 20.29
27656 | 1414 | LF | L | nan | 2 | 0 | 1665 | 34.11
27657 | 1414 | DP | M | nan | 5 | 8 | 1665 | 1.8
27658 | 1414 | CF |  | nan | 12 | 12 | 1665 | 0
27659 | 1414 | PH |  | nan | 6 | 8 | 1665 | 12.51
27660 | 1414 | JD |  | nan | 12 | 5 | 1665 | 18.55
27661 | 1414 | LF |  | nan | 12 | 12 | 1665 | 15.96
27662 | 1414 | DP | M | nan | 6 | 9 | 1665 | 7.59
27663 | 1414 | DC |  | nan | 4 | 6 | 1665 | 14.19
27664 | 1414 | DP |  | nan | 11 | 1 | 1665 | 24.73
27665 | 1414 | PH |  | nan | 0 | 0 | 1665 | 44.12
27666 | 1414 | CC |  | nan | 3 | 9 | 1665 | 9.87
27667 | 1414 | DP |  | nan | 10 | 1 | 1665 | 17.3
27668 | 1414 | DP |  | nan | 6 | 8 | 1665 | 6.97
27669 | 1414 | CL | L | nan | 0 | 0 | 1665 | 0
27670 | 1414 | LO | M | nan | 11 | 1 | 1665 | 26.38
27671 | 1378 | LF |  | nan | 3 | 0 | 1681 | 13.89
27672 | 1378 | LF | L | nan | 12 | 12 | 1681 | 9.04
27673 | 1378 | PF |  | nan | 12 | 12 | 1681 | 4.76
27674 | 1378 | GC |  | nan | 12 | 12 | 1681 | 7.82
27675 | 1378 | LP |  | nan | 12 | 12 | 1681 | 5.25
27676 | 1378 | DG | M | nan | 0 | 0 | 1681 | 27.39
27677 | 1378 | PF |  | nan | 12 | 12 | 1681 | 3.09
27678 | 1378 | W | L | nan | 12 | 12 | 1681 | 6.36
27679 | 1378 | PB |  | nan | 12 | 12 | 1681 | 8.17
27680 | 1378 | MHJ |  | nan | 0 | 0 | 1681 | 7.32
27681 | 1378 | PL | L | nan | 12 | 12 | 1681 | 3.77
27682 | 1378 | GC |  | nan | 0 | 0 | 1681 | 1.76
27683 | 1378 | RI |  | nan | 11 | 0 | 1681 | 23.5
27684 | 1378 | RI | L | nan | 0 | 0 | 1681 | 6.64
27685 | 1551 | LR |  | nan | 0 | 0 | 1850 | 0
27686 | 1551 | PX |  | nan | 0 | 0 | 1850 | 22.08
27687 | 1551 | MC |  | nan | 0 | 0 | 1850 | 24.82
27688 | 1372 | GC |  | nan | 0 | 0 | 691 | 24.49
27689 | 1372 | OP |  | nan | 12 | 12 | 691 | 9.24
27690 | 1372 | PB |  | nan | 12 | 12 | 691 | 31.17
27691 | 1372 | DG | M | nan | 12 | 12 | 691 | 13.95
27692 | 1372 | BDE |  | nan | 0 | 0 | 691 | 0
27693 | 1372 | SD | L | nan | 0 | 0 | 691 | 32.4
27694 | 1372 | SD | L | nan | 0 | 0 | 691 | 34.54
27695 | 1372 | PH |  | nan | 0 | 0 | 691 | 19.07
27696 | 1372 | PB |  | nan | 0 | 0 | 691 | 29.24
27697 | 1050 | PL | L | nan | 12 | 12 | 1878 | 3.12
27698 | 1050 | DG | M | nan | 12 | 12 | 1878 | 0
27699 | 1050 | CL | L | nan | 0 | 0 | 1878 | 0.18
27700 | 1050 | IP |  | nan | 0 | 0 | 1878 | 3.12
27701 | 1519 | I | S | nan | 0 | 0 | 599 | 0.09
27702 | 1519 | IE |  | nan | 0 | 0 | 599 | 1.01
27703 | 1573 | DG | M | nan | 2 | 0 | 1784 | 12.66
27704 | 1573 | IP |  | nan | 9 | 0 | 1784 | 9.74
27705 | 1573 | DF |  | nan | 0 | 0 | 1784 | 0.04
27706 | 1573 | OS | L | nan | 0 | 0 | 1784 | 26.72
27707 | 1573 | LC |  | nan | 0 | 0 | 1784 | 27.95
27709 | 1573 | LO |  | nan | 3 | 8 | 1784 | 3.11
27710 | 1573 | DG | L | nan | 12 | 12 | 1784 | 26.47
27711 | 1044 | CC | M | nan | 0 | 0 | 1851 | 22.55
27712 | 1044 | CC | M | nan | 12 | 12 | 1851 | 22.55
27713 | 1044 | BDE |  | nan | 12 | 12 | 1851 | 2
27714 | 1044 | LO | M | nan | 2 | 0 | 1851 | 0
27715 | 1044 | DG |  | nan | 0 | 0 | 1851 | 1.47
27744 | 1557 | LB |  | nan | 12 | 12 | 1834 | 12.75
27745 | 1557 | MC |  | nan | 6 | 12 | 1834 | 12.75
27746 | 1557 | GC |  | nan | 10 | 2 | 1834 | 1.02
27747 | 1557 | PH |  | nan | 10 | 2 | 1834 | 12.75
27748 | 1557 | PF |  | nan | 0 | 0 | 1834 | 0
27749 | 1557 | PL | L | nan | 12 | 0 | 1834 | 12.75
27750 | 1557 | MHJ |  | nan | 0 | 0 | 1834 | 12.75
27751 | 1557 | LO |  | nan | 12 | 12 | 1834 | 10.87
27752 | 1557 | CC | M | nan | 2 | 0 | 1834 | 12.75
27753 | 1557 | PX |  | nan | 12 | 12 | 1834 | 12.75
27754 | 1557 | RI | S | nan | 2 | 0 | 1834 | 6.87
27755 | 1557 | OT | L | nan | 0 | 0 | 1834 | 0.19
27756 | 1557 | BDE |  | nan | 12 | 12 | 1834 | 12.75
27757 | 1557 | OP |  | nan | 6 | 12 | 1834 | 12.75
27758 | 1557 | CC |  | nan | 0 | 0 | 1834 | 12.75
27759 | 1557 | SD | M | nan | 12 | 12 | 1834 | 12.75
27760 | 1557 | OP |  | nan | 12 | 0 | 1834 | 12.75
27761 | 1557 | MHJ |  | nan | 11 | 12 | 1834 | 12.1
27762 | 1557 | RI | M | nan | 0 | 0 | 1834 | 0
27763 | 1557 | LR |  | nan | 12 | 12 | 1834 | 12.75
27764 | 1557 | DC |  | nan | 12 | 12 | 1834 | 12.75
27765 | 1557 | DF |  | nan | 12 | 12 | 1834 | 12.75
27766 | 1557 | LO | M | nan | 12 | 12 | 1834 | 12.75
27767 | 1557 | RI |  | nan | 12 | 12 | 1834 | 12.75
27768 | 1557 | OS | L | nan | 12 | 12 | 1834 | 12.75
27769 | 1557 | PB |  | nan | 12 | 0 | 1834 | 11.86
27770 | 1557 | DF |  | nan | 11 | 1 | 1834 | 12.75
27771 | 1557 | PF |  | nan | 12 | 12 | 1834 | 10.76
27772 | 1557 | CL | L | nan | 12 | 12 | 1834 | 12.75
27773 | 1557 | OT |  | nan | 12 | 12 | 1834 | 11.09
27774 | 1557 | PL | L | nan | 12 | 12 | 1834 | 12.75
27775 | 1557 | PL | L | nan | 12 | 12 | 1834 | 10.96
27776 | 1557 | JD |  | nan | 10 | 2 | 1834 | 12.75
27777 | 1557 | OP |  | nan | 3 | 0 | 1834 | 10.7
27778 | 1019 | I | S | nan | 0 | 0 | 1752 | 0.07
27779 | 1019 | IE |  | nan | 0 | 0 | 1752 | 0.64
27780 | 1330 | PH |  | nan | 10 | 2 | 1868 | 4.28
27781 | 1330 | PX |  | nan | 0 | 0 | 1868 | 0
27782 | 1330 | LO |  | nan | 0 | 0 | 1868 | 23.53
27783 | 1479 | OS | L | nan | 0 | 0 | 760 | 0
27784 | 1479 | CF |  | nan | 0 | 0 | 760 | 11.09
27785 | 1479 | DC |  | nan | 0 | 0 | 760 | 0
27786 | 1479 | MC |  | nan | 0 | 0 | 760 | 11.09
27787 | 1518 | LP |  | nan | 10 | 3 | 630 | 52.85
27788 | 1518 | JO |  | nan | 0 | 0 | 630 | 60.86
27789 | 1518 | OT | L | nan | 1 | 6 | 630 | 6.1
27790 | 1518 | LF | L | nan | 9 | 10 | 630 | 4.45
27791 | 1518 | DG | L | nan | 9 | 1 | 630 | 54.05
27792 | 1518 | JO |  | nan | 4 | 0 | 630 | 12.07
27793 | 1518 | PL | L | nan | 12 | 12 | 630 | 0
27794 | 1518 | MHJ |  | nan | 0 | 0 | 630 | 52.76
27795 | 1518 | OT |  | nan | 9 | 0 | 630 | 63.74
27796 | 1518 | LO |  | nan | 6 | 7 | 630 | 15.72
27797 | 1518 | MHJ |  | nan | 8 | 0 | 630 | 30.81
27798 | 1518 | PL | L | nan | 9 | 1 | 630 | 42.31
27799 | 1518 | DP | M | nan | 8 | 0 | 630 | 15.73
27800 | 1518 | JD |  | nan | 12 | 12 | 630 | 46.33
27801 | 1518 | MC |  | nan | 0 | 0 | 630 | 60.53
27802 | 1518 | DP | M | nan | 8 | 0 | 630 | 34.87
27803 | 1518 | OT | L | nan | 9 | 0 | 630 | 61.42
27804 | 1518 | LX |  | nan | 9 | 10 | 630 | 52.14
27805 | 1518 | RI | M | nan | 0 | 0 | 630 | 6.03
27806 | 1518 | PF |  | nan | 2 | 0 | 630 | 8.5
27807 | 1518 | MHJ |  | nan | 1 | 10 | 630 | 48.5
27808 | 1518 | PH |  | nan | 9 | 0 | 630 | 26.71
27809 | 1518 | LP |  | nan | 2 | 0 | 630 | 5.12
27810 | 1518 | OT |  | nan | 4 | 0 | 630 | 28.36
27811 | 1518 | OT | L | nan | 0 | 0 | 630 | 55.48
27812 | 1518 | DF |  | nan | 8 | 0 | 630 | 2.88
27813 | 1518 | LD |  | nan | 0 | 0 | 630 | 50.08
27814 | 1518 | OT | L | nan | 0 | 0 | 630 | 52.97
27815 | 1518 | DP |  | nan | 3 | 0 | 630 | 53.69
27816 | 1518 | DG | M | nan | 12 | 4 | 630 | 6.15
27909 | 1053 | DG | M | nan | 0 | 0 | 959 | 0
27910 | 1053 | OT | L | nan | 10 | 0 | 959 | 0
27911 | 1053 | PL | L | nan | 0 | 0 | 959 | 86.86
27912 | 1053 | DC |  | nan | 12 | 12 | 959 | 0
27913 | 1053 | MC |  | nan | 12 | 12 | 959 | 87.43
27914 | 1053 | PH |  | nan | 10 | 0 | 959 | 0
27915 | 1053 | PH |  | nan | 0 | 0 | 959 | 79.41
27916 | 1053 | LC |  | nan | 0 | 0 | 959 | 0.3
27917 | 1561 | DE |  | nan | 0 | 0 | 1753 | 38.16
27918 | 1561 | JF |  | nan | 10 | 0 | 1753 | 37.24
27919 | 1561 | MHJ |  | nan | 11 | 1 | 1753 | 0
27920 | 1561 | RI | L | nan | 0 | 0 | 1753 | 42.76
27921 | 1561 | RI | M | nan | 10 | 11 | 1753 | 9.3
27922 | 1561 | PH |  | nan | 10 | 0 | 1753 | 39.18
27923 | 1561 | OT | M | nan | 0 | 0 | 1753 | 0
27924 | 1561 | MC |  | nan | 12 | 1 | 1753 | 1.92
27925 | 1561 | IP |  | nan | 11 | 1 | 1753 | 1.4
27926 | 1561 | PH |  | nan | 9 | 10 | 1753 | 42.18
27927 | 1561 | SD | M | nan | 3 | 0 | 1753 | 9.45
27928 | 1561 | JO |  | nan | 9 | 10 | 1753 | 21.04
27929 | 1561 | DG | M | nan | 10 | 12 | 1753 | 41.02
27930 | 1561 | PL | L | nan | 8 | 9 | 1753 | 37.89
27931 | 1561 | CC |  | nan | 9 | 0 | 1753 | 29.75
27932 | 1561 | LC |  | nan | 0 | 0 | 1753 | 3.22
27933 | 1561 | GP |  | nan | 3 | 0 | 1753 | 34.28
27934 | 1561 | OT |  | nan | 10 | 0 | 1753 | 38.3
27935 | 1561 | OP |  | nan | 0 | 0 | 1753 | 40.67
27964 | 1423 | PX |  | nan | 10 | 0 | 694 | 92.19
27965 | 1423 | DG | M | nan | 10 | 0 | 694 | 0
27966 | 1423 | DP |  | nan | 12 | 12 | 694 | 66.18
27967 | 1423 | RI | L | nan | 12 | 12 | 694 | 59.58
27968 | 1423 | PH |  | nan | 11 | 0 | 694 | 9.47
27969 | 1423 | CC |  | nan | 12 | 12 | 694 | 65.03
27970 | 1423 | RI |  | nan | 11 | 0 | 694 | 73.15
27971 | 1423 | RI | M | nan | 2 | 0 | 694 | 49.66
27972 | 1423 | DP | M | nan | 9 | 12 | 694 | 89.54
27973 | 1423 | PX |  | nan | 12 | 3 | 694 | 48.36
27974 | 1423 | RI |  | nan | 12 | 12 | 694 | 96.69
27975 | 1423 | RI | M | nan | 12 | 12 | 694 | 13.61
27976 | 1423 | MHJ |  | nan | 11 | 0 | 694 | 11.23
27977 | 1423 | CF |  | nan | 10 | 0 | 694 | 51.54
27978 | 1423 | SD | L | nan | 0 | 0 | 694 | 2.47
27979 | 1423 | RI | S | nan | 12 | 12 | 694 | 58.55
27980 | 1423 | PX |  | nan | 12 | 3 | 694 | 57.9
27981 | 1423 | PB |  | nan | 12 | 12 | 694 | 62.52
27982 | 1423 | DF |  | nan | 10 | 11 | 694 | 26.61
27983 | 1423 | LF |  | nan | 12 | 12 | 694 | 59.06
27984 | 1423 | W | L | nan | 12 | 12 | 694 | 64.61
27985 | 1423 | W | L | nan | 1 | 6 | 694 | 39.79
27986 | 1423 | SV |  | nan | 8 | 2 | 694 | 52.03
27987 | 1423 | OS | L | nan | 12 | 3 | 694 | 88.2
27988 | 1423 | CL | M | nan | 12 | 12 | 694 | 72.76
27989 | 1423 | MHJ |  | nan | 12 | 12 | 694 | 11.1
27990 | 1423 | LU |  | nan | 0 | 0 | 694 | 91.75
27991 | 1423 | PH |  | nan | 2 | 3 | 694 | 29.95
27992 | 1423 | MC |  | nan | 12 | 3 | 694 | 98.06
27993 | 1423 | OT |  | nan | 12 | 12 | 694 | 56.03
27994 | 1423 | DP |  | nan | 9 | 10 | 694 | 60.5
27995 | 1423 | RI | S | nan | 9 | 10 | 694 | 58.68
27996 | 1423 | OS | L | nan | 2 | 3 | 694 | 33.07
27997 | 1423 | OS | L | nan | 10 | 0 | 694 | 41.41
27998 | 1423 | LR |  | nan | 9 | 11 | 694 | 25.11
27999 | 1423 | DC |  | nan | 9 | 12 | 694 | 98.06
28000 | 1423 | OT |  | nan | 2 | 0 | 694 | 59.18
28001 | 1423 | CC |  | nan | 11 | 5 | 694 | 94.1
28002 | 1423 | CC |  | nan | 12 | 12 | 694 | 63.42
28003 | 1423 | CF |  | nan | 0 | 0 | 694 | 8.02
28004 | 1423 | DE |  | nan | 12 | 12 | 694 | 92.05
28005 | 1423 | JO |  | nan | 10 | 0 | 694 | 65.11
28006 | 1423 | OT | M | nan | 0 | 0 | 694 | 94.63
28007 | 1423 | DP | M | nan | 12 | 12 | 694 | 48.8
28008 | 1423 | RI |  | nan | 10 | 0 | 694 | 48.51
28009 | 1423 | OT | L | nan | 8 | 2 | 694 | 47.51
28010 | 1423 | PH |  | nan | 12 | 12 | 694 | 47.68
28011 | 1406 | RI | M | nan | 0 | 0 | 1902 | 12.5
28012 | 1406 | PB |  | nan | 12 | 12 | 1902 | 5.56
28013 | 1406 | CF |  | nan | 12 | 2 | 1902 | 1.23
28014 | 1406 | RI | L | nan | 0 | 0 | 1902 | 4.72
28015 | 1406 | DF |  | nan | 12 | 3 | 1902 | 1.68
28016 | 1406 | OP |  | nan | 12 | 12 | 1902 | 0
28017 | 1406 | RI | M | nan | 0 | 0 | 1902 | 0.69
28018 | 1406 | LB |  | nan | 0 | 0 | 1902 | 0
28019 | 1406 | GP |  | nan | 12 | 12 | 1902 | 7.68
28020 | 1406 | SV |  | nan | 12 | 12 | 1902 | 0.12
28021 | 1406 | DE |  | nan | 12 | 12 | 1902 | 12.85
28026 | 1052 | CL | M | nan | 12 | 12 | 1713 | 6.94
28027 | 1052 | PH |  | nan | 0 | 0 | 1713 | 41.15
28028 | 1052 | W | L | nan | 9 | 0 | 1713 | 28.38
28029 | 1052 | OP |  | nan | 0 | 0 | 1713 | 39.95
28030 | 1052 | DE |  | nan | 0 | 0 | 1713 | 10.47
28031 | 1052 | MC |  | nan | 9 | 0 | 1713 | 34.01
28032 | 1052 | CC |  | nan | 12 | 12 | 1713 | 43.73
28033 | 1415 | OS | L | nan | 4 | 0 | 729 | 0
28034 | 1415 | PB |  | nan | 7 | 8 | 729 | 88.82
28035 | 1415 | W | L | nan | 3 | 8 | 729 | 104.96
28036 | 1415 | SD | M | nan | 0 | 0 | 729 | 116.77
28037 | 1415 | PH |  | nan | 4 | 6 | 729 | 92.49
28038 | 1415 | CC | M | nan | 3 | 8 | 729 | 116.77
28039 | 1415 | OT | M | nan | 10 | 2 | 729 | 116.77
28040 | 1415 | CC |  | nan | 12 | 12 | 729 | 0
28041 | 1415 | OP |  | nan | 4 | 0 | 729 | 49.39
28042 | 1415 | CC |  | nan | 4 | 8 | 729 | 116.77
28043 | 1415 | JO |  | nan | 2 | 0 | 729 | 97.27
28044 | 1415 | PX |  | nan | 4 | 6 | 729 | 93
28045 | 1415 | RI | L | nan | 0 | 0 | 729 | 56.45
28046 | 1415 | LF | L | nan | 4 | 5 | 729 | 93.8
28047 | 1415 | LU |  | nan | 3 | 9 | 729 | 112.67
28048 | 1415 | LF | L | nan | 4 | 7 | 729 | 113.05
28049 | 1415 | LR |  | nan | 6 | 8 | 729 | 0
28050 | 1415 | ED |  | nan | 3 | 9 | 729 | 0
28051 | 1415 | LB |  | nan | 5 | 8 | 729 | 102.8
28052 | 1415 | RI | S | nan | 12 | 12 | 729 | 84.31
28053 | 1415 | LB |  | nan | 3 | 5 | 729 | 95.64
28054 | 1415 | PF |  | nan | 3 | 4 | 729 | 91.24
28055 | 1415 | PL | L | nan | 8 | 0 | 729 | 89.99
28056 | 1415 | PB |  | nan | 2 | 7 | 729 | 104.59
28057 | 1415 | LC |  | nan | 10 | 0 | 729 | 113.29
28058 | 1415 | OP |  | nan | 8 | 9 | 729 | 84.8
28059 | 1415 | PB |  | nan | 10 | 5 | 729 | 116.77
28060 | 1415 | OP |  | nan | 4 | 8 | 729 | 109.26
28061 | 1415 | W | L | nan | 8 | 9 | 729 | 42.22
28062 | 1415 | RI | S | nan | 0 | 0 | 729 | 23.23
28063 | 1415 | JD |  | nan | 8 | 0 | 729 | 98.69
28064 | 1415 | LP |  | nan | 8 | 0 | 729 | 94.1
28065 | 1415 | JD |  | nan | 6 | 8 | 729 | 89.72
28066 | 1415 | CC |  | nan | 8 | 9 | 729 | 90.22
28067 | 1415 | GP |  | nan | 11 | 1 | 729 | 104.99
28068 | 1415 | LD |  | nan | 3 | 5 | 729 | 93.31
28069 | 1415 | OP |  | nan | 8 | 0 | 729 | 63.54
28070 | 1415 | SD |  | nan | 4 | 0 | 729 | 65.87
28071 | 1415 | SD |  | nan | 10 | 2 | 729 | 94.26
28072 | 1415 | OP |  | nan | 8 | 0 | 729 | 38.43
28073 | 1415 | DG | M | nan | 0 | 0 | 729 | 59.58
28074 | 1415 | OS | L | nan | 3 | 4 | 729 | 110.83
28075 | 1415 | LF |  | nan | 6 | 8 | 729 | 78.86
28076 | 1415 | CL | M | nan | 8 | 0 | 729 | 23.16
28077 | 1415 | RI | M | nan | 4 | 8 | 729 | 106.77
28078 | 1415 | CC | M | nan | 0 | 0 | 729 | 0
28079 | 1415 | W | L | nan | 6 | 8 | 729 | 82.76
28080 | 1415 | SD | M | nan | 4 | 0 | 729 | 93.8
28081 | 1415 | MHJ |  | nan | 6 | 8 | 729 | 82.4
28082 | 1415 | CC |  | nan | 0 | 0 | 729 | 85.53
28083 | 1415 | LF |  | nan | 4 | 6 | 729 | 113.98
28084 | 1415 | IP |  | nan | 4 | 0 | 729 | 71.81
28085 | 1415 | LC |  | nan | 6 | 7 | 729 | 44.22
28086 | 1415 | LX |  | nan | 6 | 8 | 729 | 97.58
28087 | 1415 | OT |  | nan | 0 | 0 | 729 | 15.29
28088 | 1415 | OT | M | nan | 2 | 0 | 729 | 116.77
28089 | 1415 | LD |  | nan | 2 | 4 | 729 | 75.7
28090 | 1471 | PH |  | nan | 0 | 0 | 561 | 4.7
28091 | 1471 | LF |  | nan | 12 | 12 | 561 | 6.93
28092 | 1471 | CL | M | nan | 4 | 6 | 561 | 9.39
28093 | 1471 | OT |  | nan | 12 | 12 | 561 | 15.9
28094 | 1471 | LO | M | nan | 12 | 12 | 561 | 3.09
28095 | 1471 | SD | M | nan | 9 | 0 | 561 | 17.04
28096 | 1471 | GP |  | nan | 12 | 12 | 561 | 3.68
28097 | 1471 | LC |  | nan | 4 | 8 | 561 | 9.05
28098 | 1471 | DG | L | nan | 12 | 12 | 561 | 0
28099 | 1471 | PH |  | nan | 9 | 10 | 561 | 43.04
28100 | 1471 | RI | L | nan | 12 | 12 | 561 | 6.28
28101 | 1471 | GP |  | nan | 12 | 12 | 561 | 2.16
28102 | 1471 | DG | M | nan | 2 | 0 | 561 | 11
28103 | 1471 | PB |  | nan | 12 | 12 | 561 | 10.55
28104 | 1471 | RI |  | nan | 10 | 2 | 561 | 0.4
28105 | 1471 | LP |  | nan | 1 | 0 | 561 | 40.49
28106 | 1471 | CC |  | nan | 12 | 12 | 561 | 2.19
28107 | 1471 | LP |  | nan | 9 | 4 | 561 | 13.7
28108 | 1471 | PH |  | nan | 4 | 6 | 561 | 4.77
28109 | 1471 | GP |  | nan | 12 | 12 | 561 | 7.2
28110 | 1471 | LF |  | nan | 12 | 12 | 561 | 0.61
28111 | 1471 | LF |  | nan | 10 | 4 | 561 | 22.52
28112 | 1471 | MC |  | nan | 12 | 12 | 561 | 9.58
28113 | 1471 | GP |  | nan | 4 | 8 | 561 | 40.47
28114 | 1471 | RI | M | nan | 12 | 12 | 561 | 7.64
28115 | 1471 | RI | S | nan | 12 | 12 | 561 | 43.42
28116 | 1471 | CF |  | nan | 10 | 12 | 561 | 33.19
28117 | 1471 | CC |  | nan | 9 | 4 | 561 | 9.42
28118 | 1471 | CC |  | nan | 10 | 0 | 561 | 30.04
28119 | 1471 | CC | M | nan | 12 | 12 | 561 | 5.74
28120 | 1471 | DE |  | nan | 5 | 6 | 561 | 37.86
28121 | 1471 | PH |  | nan | 12 | 0 | 561 | 9.84
28122 | 1471 | DG | M | nan | 12 | 2 | 561 | 31.15
28123 | 1471 | LP |  | nan | 12 | 12 | 561 | 1.61
28124 | 1471 | CC | M | nan | 12 | 1 | 561 | 38.27
28125 | 1471 | DG | L | nan | 10 | 2 | 561 | 4.21
28126 | 1471 | RI | M | nan | 10 | 5 | 561 | 17.06
28127 | 1471 | MHJ |  | nan | 10 | 2 | 561 | 14.58
28128 | 1471 | LX |  | nan | 12 | 12 | 561 | 2.57
28129 | 1471 | JO |  | nan | 6 | 8 | 561 | 26.77
28130 | 1471 | IP |  | nan | 8 | 3 | 561 | 50.98
28131 | 1471 | OT | M | nan | 10 | 12 | 561 | 42.22
28132 | 1471 | SD | M | nan | 12 | 12 | 561 | 8.14
28133 | 1471 | LO | M | nan | 10 | 0 | 561 | 10.63
28134 | 1471 | OT |  | nan | 2 | 0 | 561 | 26.34
28135 | 1471 | DP | M | nan | 12 | 12 | 561 | 48.13
28136 | 1471 | GP |  | nan | 8 | 5 | 561 | 14.32
28137 | 1471 | CC |  | nan | 4 | 9 | 561 | 35.74
28138 | 1471 | CC |  | nan | 12 | 1 | 561 | 15.22
28139 | 1471 | GC |  | nan | 4 | 8 | 561 | 29.33
28140 | 1471 | JD |  | nan | 12 | 12 | 561 | 11.57
28141 | 1471 | CC |  | nan | 0 | 0 | 561 | 52.69
28234 | 1032 | DE |  | nan | 10 | 11 | 1666 | 36.61
28235 | 1032 | PX |  | nan | 10 | 2 | 1666 | 3.93
28236 | 1032 | OS | L | nan | 9 | 11 | 1666 | 20.42
28237 | 1032 | OT |  | nan | 4 | 8 | 1666 | 26.24
28238 | 1032 | PH |  | nan | 9 | 12 | 1666 | 23.16
28239 | 1032 | OT |  | nan | 5 | 6 | 1666 | 36.61
28240 | 1032 | SD | M | nan | 4 | 8 | 1666 | 12.2
28241 | 1032 | CL | L | nan | 1 | 8 | 1666 | 8.15
28242 | 1032 | LF | L | nan | 4 | 5 | 1666 | 18.25
28243 | 1032 | OT | L | nan | 4 | 8 | 1666 | 3.91
28244 | 1032 | LD |  | nan | 12 | 6 | 1666 | 21.09
28245 | 1032 | RI | L | nan | 12 | 12 | 1666 | 9.49
28246 | 1032 | DE |  | nan | 12 | 12 | 1666 | 5.08
28247 | 1032 | DG | L | nan | 10 | 2 | 1666 | 2.79
28248 | 1032 | LR |  | nan | 2 | 0 | 1666 | 14.37
28249 | 1032 | PL | L | nan | 0 | 0 | 1666 | 24.64
28250 | 1032 | PB |  | nan | 4 | 6 | 1666 | 30.03
28251 | 1032 | DF |  | nan | 9 | 1 | 1666 | 27.53
28252 | 1032 | OP |  | nan | 12 | 12 | 1666 | 35.88
28253 | 1032 | CL | M | nan | 12 | 12 | 1666 | 11.08
28254 | 1032 | JO |  | nan | 0 | 0 | 1666 | 0
28255 | 1032 | LF | L | nan | 4 | 6 | 1666 | 17.73
28256 | 1032 | RI |  | nan | 4 | 8 | 1666 | 4.54
28257 | 1032 | DG |  | nan | 0 | 0 | 1666 | 36.61
28258 | 1032 | OP |  | nan | 12 | 2 | 1666 | 30.48
28259 | 1032 | IP |  | nan | 10 | 0 | 1666 | 36.61
28260 | 1032 | OT | L | nan | 10 | 2 | 1666 | 0.65
28261 | 1032 | JO |  | nan | 8 | 4 | 1666 | 13.07
28262 | 1032 | LX |  | nan | 12 | 12 | 1666 | 36.61
28263 | 1032 | LO |  | nan | 10 | 1 | 1666 | 36.61
28264 | 1032 | CL | M | nan | 10 | 0 | 1666 | 33.09
28265 | 1032 | SD | L | nan | 12 | 0 | 1666 | 11.21
28266 | 1032 | OP |  | nan | 10 | 1 | 1666 | 35.26
28267 | 1032 | W | L | nan | 12 | 0 | 1666 | 36.2
28268 | 1032 | EX |  | nan | 12 | 12 | 1666 | 6.97
28269 | 1032 | LO | M | nan | 9 | 12 | 1666 | 36.61
28270 | 1032 | CC |  | nan | 1 | 2 | 1666 | 11.64
28271 | 1032 | PX |  | nan | 4 | 6 | 1666 | 7.65
28272 | 1032 | DE |  | nan | 11 | 12 | 1666 | 36.61
28273 | 1032 | CC | M | nan | 10 | 2 | 1666 | 36.61
28274 | 1032 | OT | M | nan | 10 | 2 | 1666 | 8.82
28275 | 1032 | LF |  | nan | 4 | 6 | 1666 | 27.96
28276 | 1032 | DG | M | nan | 12 | 2 | 1666 | 36.61
28277 | 1032 | JF |  | nan | 1 | 8 | 1666 | 9.15
28278 | 1032 | PX |  | nan | 11 | 1 | 1666 | 2.23
28279 | 1032 | CC | M | nan | 9 | 3 | 1666 | 5.89
28280 | 1032 | OT |  | nan | 10 | 2 | 1666 | 36.61
28281 | 1032 | OT | M | nan | 9 | 1 | 1666 | 25.33
28282 | 1032 | CC |  | nan | 12 | 2 | 1666 | 10.19
28283 | 1032 | PB |  | nan | 12 | 12 | 1666 | 10.31
28284 | 1032 | SD |  | nan | 12 | 12 | 1666 | 24.59
28285 | 1032 | JO |  | nan | 12 | 12 | 1666 | 9.65
28286 | 1032 | DF |  | nan | 10 | 2 | 1666 | 36.61
28287 | 1032 | SD | L | nan | 12 | 12 | 1666 | 7.85
28288 | 1032 | RI | S | nan | 10 | 0 | 1666 | 10.18
28289 | 1032 | LR |  | nan | 10 | 11 | 1666 | 19.73
28290 | 1032 | RI | M | nan | 12 | 1 | 1666 | 24.65
28291 | 1032 | JD |  | nan | 10 | 2 | 1666 | 28.33
28292 | 1032 | BDE |  | nan | 11 | 3 | 1666 | 36.61
28293 | 1032 | GC |  | nan | 12 | 1 | 1666 | 25.05
28294 | 1032 | DG |  | nan | 9 | 3 | 1666 | 23.99
28295 | 1032 | RI |  | nan | 6 | 8 | 1666 | 16.18
28296 | 1032 | JF |  | nan | 4 | 8 | 1666 | 30.04
28297 | 1032 | PB |  | nan | 4 | 6 | 1666 | 16.36
28298 | 1032 | EX |  | nan | 9 | 2 | 1666 | 9.01
28299 | 1032 | CC |  | nan | 10 | 11 | 1666 | 8.1
28300 | 1032 | OT |  | nan | 11 | 2 | 1666 | 17.98
28301 | 1032 | DF |  | nan | 10 | 2 | 1666 | 0.9
28302 | 1032 | LU |  | nan | 9 | 11 | 1666 | 26.15
28303 | 1032 | EX |  | nan | 8 | 2 | 1666 | 36.61
28304 | 1032 | PX |  | nan | 4 | 8 | 1666 | 31.47
28305 | 1032 | RI |  | nan | 9 | 0 | 1666 | 7.11
28306 | 1032 | LB |  | nan | 12 | 12 | 1666 | 28
28307 | 1032 | DP |  | nan | 12 | 12 | 1666 | 3.73
28308 | 1032 | ED |  | nan | 9 | 3 | 1666 | 6.98
28309 | 1032 | DP |  | nan | 9 | 12 | 1666 | 15.66
28310 | 1032 | OT | L | nan | 10 | 11 | 1666 | 17.7
28311 | 1566 | JF |  | nan | 12 | 0 | 1777 | 19.07
28312 | 1566 | LO |  | nan | 3 | 0 | 1777 | 39.92
28313 | 1566 | SD |  | nan | 0 | 0 | 1777 | 58.74
28314 | 1566 | JD |  | nan | 4 | 0 | 1777 | 0.82
28315 | 1566 | LF |  | nan | 0 | 0 | 1777 | 57.19
28316 | 1566 | DE |  | nan | 0 | 0 | 1777 | 19.93
28317 | 1566 | DC |  | nan | 0 | 0 | 1777 | 4.56
28318 | 1566 | LF |  | nan | 8 | 0 | 1777 | 18.09
28319 | 1566 | RI | M | nan | 0 | 0 | 1777 | 56.84
28320 | 1566 | EX |  | nan | 0 | 0 | 1777 | 0
28321 | 1566 | DP |  | nan | 0 | 0 | 1777 | 0
28322 | 1566 | LC |  | nan | 0 | 0 | 1777 | 21.68
28323 | 1465 | DG | L | nan | 12 | 12 | 721 | 2.52
28324 | 1465 | OP |  | nan | 0 | 0 | 721 | 4.61
28325 | 1465 | LF |  | nan | 12 | 0 | 721 | 6.18
28326 | 1465 | SV |  | nan | 12 | 12 | 721 | 3.13
28327 | 1465 | CC |  | nan | 0 | 0 | 721 | 0
28328 | 1465 | RI | S | nan | 12 | 12 | 721 | 1.15
28329 | 1465 | LC |  | nan | 0 | 0 | 721 | 5.13
28330 | 1465 | LR |  | nan | 9 | 2 | 721 | 1.05
28331 | 1465 | GP |  | nan | 12 | 12 | 721 | 1.61
28332 | 1465 | SD | L | nan | 0 | 0 | 721 | 0.54
28333 | 1465 | LP |  | nan | 0 | 0 | 721 | 5.87
28335 | 1329 | GP |  | nan | 0 | 0 | 710 | 1
28336 | 1329 | DP |  | nan | 11 | 0 | 710 | 8.84
28337 | 1329 | BDE |  | nan | 12 | 5 | 710 | 19.22
28338 | 1329 | OT | L | nan | 8 | 5 | 710 | 24.74
28339 | 1329 | DG | M | nan | 12 | 5 | 710 | 17.09
28340 | 1329 | CC |  | nan | 12 | 12 | 710 | 18.56
28341 | 1329 | LU |  | nan | 12 | 6 | 710 | 24.74
28342 | 1329 | SV |  | nan | 10 | 0 | 710 | 5.14
28343 | 1329 | OP |  | nan | 12 | 6 | 710 | 24.74
28344 | 1329 | CF |  | nan | 0 | 0 | 710 | 1.43
28345 | 1329 | LR |  | nan | 12 | 4 | 710 | 22.57
28346 | 1329 | PF |  | nan | 12 | 12 | 710 | 19.95
28347 | 1329 | RI |  | nan | 6 | 12 | 710 | 24.74
28348 | 1329 | CC |  | nan | 10 | 0 | 710 | 13.45
28349 | 1329 | CC |  | nan | 8 | 5 | 710 | 22.9
28350 | 1329 | OP |  | nan | 12 | 12 | 710 | 19.52
28351 | 1329 | LX |  | nan | 10 | 0 | 710 | 9.76
28352 | 1329 | BDE |  | nan | 0 | 0 | 710 | 1.97
28353 | 1329 | LF | L | nan | 7 | 11 | 710 | 23.51
28354 | 1329 | RI |  | nan | 11 | 0 | 710 | 6.4
28355 | 1329 | BDE |  | nan | 7 | 10 | 710 | 24.22
28356 | 1329 | CC | M | nan | 12 | 4 | 710 | 20.57
28357 | 1329 | CL | L | nan | 11 | 3 | 710 | 6.88
28358 | 1329 | W | L | nan | 6 | 12 | 710 | 24.74
28359 | 1329 | LD |  | nan | 12 | 6 | 710 | 24.74
28360 | 1329 | RI | M | nan | 7 | 10 | 710 | 23.02
28361 | 1329 | DC |  | nan | 7 | 11 | 710 | 22.99
28362 | 1329 | SV |  | nan | 12 | 12 | 710 | 20.25
28363 | 1329 | EX |  | nan | 2 | 6 | 710 | 24.74
28364 | 1329 | JF |  | nan | 11 | 12 | 710 | 9.1
28365 | 1026 | LO |  | nan | 0 | 0 | 678 | 56.34
28366 | 1026 | OS | L | nan | 0 | 0 | 678 | 0
28367 | 1026 | ED |  | nan | 12 | 12 | 678 | 54.3
28368 | 1026 | LX |  | nan | 12 | 12 | 678 | 0
28369 | 1026 | DP |  | nan | 0 | 0 | 678 | 41.14
28370 | 1026 | JO |  | nan | 12 | 0 | 678 | 55.29
28371 | 1026 | OT | M | nan | 0 | 0 | 678 | 59.24
28372 | 1026 | CC |  | nan | 12 | 0 | 678 | 44
28373 | 1055 | PH |  | nan | 12 | 12 | 1889 | 7.43
28374 | 1055 | SD |  | nan | 12 | 12 | 1889 | 21.27
28375 | 1055 | DC |  | nan | 0 | 0 | 1889 | 0
28376 | 1055 | OP |  | nan | 0 | 0 | 1889 | 20
28377 | 1055 | OT | M | nan | 0 | 0 | 1889 | 25.37
28378 | 1055 | OT |  | nan | 0 | 0 | 1889 | 25.49
28383 | 1416 | DG | L | nan | 12 | 12 | 1820 | 32.15
28384 | 1416 | DP |  | nan | 12 | 12 | 1820 | 40.38
28385 | 1416 | RI | L | nan | 10 | 0 | 1820 | 28.67
28386 | 1416 | DG |  | nan | 12 | 12 | 1820 | 45.3
28387 | 1416 | IP |  | nan | 1 | 0 | 1820 | 25.38
28388 | 1416 | PX |  | nan | 12 | 12 | 1820 | 22.57
28389 | 1416 | DP | M | nan | 2 | 0 | 1820 | 13.1
28390 | 1416 | MC |  | nan | 12 | 12 | 1820 | 38.6
28391 | 1416 | JD |  | nan | 12 | 12 | 1820 | 30.37
28392 | 1416 | DG | L | nan | 12 | 12 | 1820 | 0.56
28393 | 1416 | LB |  | nan | 12 | 12 | 1820 | 41.49
28394 | 1416 | DP | M | nan | 10 | 0 | 1820 | 10.84
28395 | 1416 | LR |  | nan | 3 | 5 | 1820 | 41.58
28396 | 1416 | JO |  | nan | 12 | 12 | 1820 | 10.09
28397 | 1416 | W | L | nan | 12 | 12 | 1820 | 27.83
28398 | 1416 | DF |  | nan | 9 | 0 | 1820 | 39.65
28399 | 1416 | W | L | nan | 1 | 3 | 1820 | 41.4
28400 | 1416 | RI | L | nan | 12 | 12 | 1820 | 36.2
28401 | 1416 | CL | L | nan | 0 | 0 | 1820 | 39.08
28402 | 1416 | SD |  | nan | 12 | 12 | 1820 | 48.06
28403 | 1416 | LC |  | nan | 12 | 12 | 1820 | 31.2
28404 | 1416 | LX |  | nan | 12 | 12 | 1820 | 10.15
28405 | 1416 | GC |  | nan | 12 | 4 | 1820 | 8.76
28406 | 1416 | SD | M | nan | 6 | 8 | 1820 | 25.24
28407 | 1416 | RI |  | nan | 12 | 12 | 1820 | 46.76
28408 | 1416 | SD | M | nan | 10 | 0 | 1820 | 8.08
28409 | 1416 | RI |  | nan | 12 | 12 | 1820 | 33.6
28410 | 1416 | PB |  | nan | 12 | 12 | 1820 | 16.76
28411 | 1416 | DE |  | nan | 9 | 4 | 1820 | 0.75
28412 | 1416 | PB |  | nan | 6 | 9 | 1820 | 42.67
28413 | 1416 | SD | L | nan | 0 | 0 | 1820 | 3.89
28414 | 1416 | DP | M | nan | 9 | 11 | 1820 | 22.12
28415 | 1416 | CF |  | nan | 9 | 4 | 1820 | 4.18
28416 | 1416 | GC |  | nan | 12 | 12 | 1820 | 42.61
28417 | 1416 | LC |  | nan | 12 | 0 | 1820 | 43.14
28418 | 1416 | OP |  | nan | 12 | 0 | 1820 | 41.25
28419 | 1416 | GC |  | nan | 0 | 0 | 1820 | 39.08
28420 | 1416 | DP |  | nan | 2 | 0 | 1820 | 41.35
28421 | 1416 | PB |  | nan | 12 | 12 | 1820 | 9.06
28422 | 1416 | OT |  | nan | 11 | 1 | 1820 | 41.46
28423 | 1416 | RI |  | nan | 12 | 12 | 1820 | 12.29
28424 | 1416 | MC |  | nan | 12 | 12 | 1820 | 12.7
28425 | 1416 | CC | M | nan | 12 | 12 | 1820 | 39.77
28426 | 1416 | RI | M | nan | 12 | 12 | 1820 | 10.42
28427 | 1416 | SD | M | nan | 12 | 12 | 1820 | 37.2
28428 | 1416 | ED |  | nan | 12 | 12 | 1820 | 17.28
28429 | 1416 | JF |  | nan | 11 | 5 | 1820 | 30.37
28430 | 1418 | EX |  | nan | 10 | 2 | 686 | 2.21
28431 | 1418 | PX |  | nan | 0 | 0 | 686 | 1.38
28432 | 1418 | OP |  | nan | 12 | 12 | 686 | 15.28
28433 | 1418 | LU |  | nan | 0 | 0 | 686 | 16.98
28434 | 1418 | OT |  | nan | 0 | 0 | 686 | 17.18
28435 | 1418 | SD |  | nan | 10 | 2 | 686 | 14.89
28436 | 1418 | EX |  | nan | 9 | 0 | 686 | 6.53
28437 | 1418 | CC |  | nan | 12 | 12 | 686 | 0
28438 | 1418 | MHJ |  | nan | 3 | 0 | 686 | 6.4
28439 | 1031 | CC |  | nan | 9 | 1 | 671 | 167.22
28440 | 1031 | LD |  | nan | 1 | 9 | 671 | 167.22
28441 | 1031 | EX |  | nan | 12 | 12 | 671 | 16.35
28442 | 1031 | ED |  | nan | 5 | 6 | 671 | 107.18
28443 | 1031 | JF |  | nan | 12 | 6 | 671 | 90.79
28444 | 1031 | JD |  | nan | 5 | 7 | 671 | 167.22
28445 | 1031 | LF |  | nan | 8 | 1 | 671 | 95.13
28446 | 1031 | DP |  | nan | 3 | 6 | 671 | 167.22
28447 | 1031 | JO |  | nan | 9 | 4 | 671 | 7.28
28448 | 1031 | IP |  | nan | 3 | 8 | 671 | 141.86
28449 | 1031 | LO |  | nan | 6 | 8 | 671 | 143.23
28450 | 1031 | OP |  | nan | 9 | 10 | 671 | 77.65
28451 | 1031 | CL | M | nan | 12 | 12 | 671 | 113.57
28452 | 1031 | RI |  | nan | 1 | 0 | 671 | 134.84
28453 | 1031 | PL | L | nan | 1 | 2 | 671 | 72.84
28454 | 1031 | MC |  | nan | 3 | 6 | 671 | 128.02
28455 | 1031 | MC |  | nan | 4 | 6 | 671 | 160.88
28456 | 1031 | LP |  | nan | 3 | 8 | 671 | 154.06
28457 | 1031 | SD |  | nan | 4 | 8 | 671 | 167.22
28458 | 1031 | DF |  | nan | 9 | 3 | 671 | 167.22
28459 | 1031 | CL | M | nan | 0 | 0 | 671 | 0
28460 | 1031 | OS | L | nan | 3 | 5 | 671 | 117.87
28461 | 1031 | LU |  | nan | 2 | 0 | 671 | 154.65
28462 | 1031 | OT | M | nan | 12 | 1 | 671 | 160.32
28463 | 1031 | CC |  | nan | 6 | 8 | 671 | 137.27
28464 | 1031 | SD | L | nan | 4 | 6 | 671 | 167.22
28465 | 1031 | LD |  | nan | 12 | 12 | 671 | 97.97
28466 | 1031 | LF |  | nan | 12 | 6 | 671 | 95.71
28467 | 1031 | OT | M | nan | 12 | 1 | 671 | 104.78
28468 | 1031 | LP |  | nan | 12 | 12 | 671 | 140.87
28469 | 1031 | OP |  | nan | 5 | 0 | 671 | 135.02
28470 | 1031 | RI | M | nan | 7 | 8 | 671 | 128.08
28471 | 1031 | OT | M | nan | 12 | 12 | 671 | 139.01
28472 | 1031 | MC |  | nan | 5 | 6 | 671 | 167.22
28473 | 1031 | DF |  | nan | 4 | 5 | 671 | 167.22
28474 | 1031 | DE |  | nan | 5 | 6 | 671 | 88.13
28475 | 1031 | LC |  | nan | 4 | 9 | 671 | 145.78
28476 | 1031 | CL | M | nan | 4 | 8 | 671 | 167.22
28477 | 1031 | SD | M | nan | 4 | 8 | 671 | 24.83
28478 | 1031 | CF |  | nan | 10 | 11 | 671 | 167.22
28479 | 1031 | DG |  | nan | 6 | 7 | 671 | 167.22
28480 | 1031 | CL | M | nan | 5 | 0 | 671 | 116.4
28481 | 1031 | LF |  | nan | 4 | 5 | 671 | 67.87
28482 | 1031 | ED |  | nan | 4 | 8 | 671 | 167.22
28483 | 1031 | SD |  | nan | 2 | 0 | 671 | 133.29
28484 | 1031 | SD | L | nan | 4 | 5 | 671 | 126.86
28485 | 1031 | CC | M | nan | 12 | 12 | 671 | 16.79
28486 | 1031 | ED |  | nan | 1 | 0 | 671 | 27.87
28487 | 1031 | SD |  | nan | 4 | 5 | 671 | 103.99
28488 | 1031 | DC |  | nan | 9 | 3 | 671 | 112.62
28489 | 1031 | W | L | nan | 5 | 6 | 671 | 164.63
28490 | 1031 | OT | M | nan | 2 | 6 | 671 | 167.22
28491 | 1031 | LF |  | nan | 2 | 11 | 671 | 82.85
28492 | 1031 | RI | S | nan | 4 | 8 | 671 | 13.49
28493 | 1031 | PH |  | nan | 5 | 6 | 671 | 159.24
28494 | 1031 | CC | M | nan | 6 | 12 | 671 | 12.32
28495 | 1031 | OT | M | nan | 4 | 6 | 671 | 167.22
28496 | 1031 | CL | L | nan | 9 | 2 | 671 | 167.22
28497 | 1031 | CL | L | nan | 0 | 0 | 671 | 6.41
28498 | 1031 | PH |  | nan | 4 | 7 | 671 | 135
28499 | 1031 | CC |  | nan | 1 | 0 | 671 | 129.51
28500 | 1031 | MC |  | nan | 12 | 2 | 671 | 14.68
28501 | 1031 | MHJ |  | nan | 5 | 6 | 671 | 90.81
28502 | 1031 | PB |  | nan | 2 | 0 | 671 | 133.71
28503 | 1031 | PL | L | nan | 0 | 0 | 671 | 167.22
28504 | 1031 | OT |  | nan | 9 | 3 | 671 | 128.22
28505 | 1031 | PB |  | nan | 6 | 8 | 671 | 96.06
28506 | 1031 | RI | L | nan | 4 | 6 | 671 | 167.22
28507 | 1031 | PH |  | nan | 3 | 6 | 671 | 144.81
28508 | 1031 | LO |  | nan | 0 | 0 | 671 | 0
28509 | 1031 | OT |  | nan | 1 | 0 | 671 | 144.96
28510 | 1031 | DG | M | nan | 12 | 12 | 671 | 128.66
28511 | 1031 | PB |  | nan | 8 | 10 | 671 | 143
28512 | 1031 | JD |  | nan | 12 | 12 | 671 | 118.28
28513 | 1031 | OT |  | nan | 4 | 8 | 671 | 22.21
28514 | 1031 | OT |  | nan | 12 | 12 | 671 | 125.76
28515 | 1031 | LF |  | nan | 2 | 5 | 671 | 91.93
28516 | 1031 | DP |  | nan | 12 | 6 | 671 | 136.89
28517 | 1031 | SD |  | nan | 12 | 0 | 671 | 104.13
28518 | 1031 | OP |  | nan | 3 | 6 | 671 | 17.56
28519 | 1031 | OS | L | nan | 7 | 8 | 671 | 157.75
28520 | 1031 | DC |  | nan | 2 | 0 | 671 | 167.22
28521 | 1031 | CF |  | nan | 4 | 6 | 671 | 140.32
28522 | 1031 | CL | L | nan | 12 | 1 | 671 | 165.32
28523 | 1031 | LC |  | nan | 5 | 6 | 671 | 167.22
28524 | 1031 | SD | L | nan | 5 | 6 | 671 | 126.59
28525 | 1031 | JF |  | nan | 7 | 8 | 671 | 66.42
28526 | 1031 | OT | L | nan | 12 | 12 | 671 | 133.4
28527 | 1031 | OT |  | nan | 7 | 10 | 671 | 0
28528 | 1031 | JF |  | nan | 12 | 12 | 671 | 136.14
28529 | 1031 | DF |  | nan | 12 | 12 | 671 | 98.09
28530 | 1031 | PH |  | nan | 5 | 6 | 671 | 123.26
28531 | 1031 | MC |  | nan | 12 | 12 | 671 | 128.17
28532 | 1031 | ED |  | nan | 9 | 3 | 671 | 167.22
28533 | 1031 | OP |  | nan | 3 | 6 | 671 | 33.36
28534 | 1031 | PH |  | nan | 12 | 12 | 671 | 159.2
28535 | 1031 | OP |  | nan | 1 | 0 | 671 | 167.22
28536 | 1031 | PH |  | nan | 6 | 8 | 671 | 97.41
28537 | 1031 | LF |  | nan | 12 | 12 | 671 | 142.24
28538 | 1031 | PH |  | nan | 5 | 0 | 671 | 104.36
28539 | 1031 | CC | M | nan | 7 | 0 | 671 | 112.08
28540 | 1031 | RI | M | nan | 5 | 0 | 671 | 167.22
28541 | 1031 | ED |  | nan | 5 | 6 | 671 | 53.97
28542 | 1031 | CL | M | nan | 12 | 12 | 671 | 151.71
28543 | 1031 | W | L | nan | 12 | 12 | 671 | 118.53
28544 | 1031 | LU |  | nan | 5 | 6 | 671 | 167.22
28545 | 1031 | IP |  | nan | 9 | 11 | 671 | 159.67
28546 | 1031 | OP |  | nan | 5 | 6 | 671 | 162.65
28547 | 1031 | LD |  | nan | 5 | 6 | 671 | 86.19
28548 | 1031 | SD |  | nan | 3 | 4 | 671 | 167.22
28549 | 1031 | OT | L | nan | 12 | 12 | 671 | 113.04
28550 | 1031 | OS | L | nan | 12 | 3 | 671 | 141.84
28551 | 1031 | RI | M | nan | 3 | 9 | 671 | 99.51
28552 | 1031 | LU |  | nan | 2 | 5 | 671 | 89.02
28553 | 1031 | PB |  | nan | 12 | 6 | 671 | 151.11
28554 | 1031 | PH |  | nan | 4 | 6 | 671 | 158.99
28555 | 1031 | PB |  | nan | 4 | 6 | 671 | 0
28556 | 1031 | DC |  | nan | 5 | 0 | 671 | 149.64
28557 | 1031 | SD | M | nan | 12 | 12 | 671 | 8.75
28558 | 1031 | OT | M | nan | 4 | 5 | 671 | 138.95
28559 | 1031 | RI | S | nan | 4 | 8 | 671 | 8.95
28560 | 1031 | DC |  | nan | 1 | 2 | 671 | 167.22
28561 | 1031 | PH |  | nan | 12 | 12 | 671 | 16.3
28562 | 1031 | RI | M | nan | 5 | 0 | 671 | 163.03
28563 | 1031 | RI | S | nan | 1 | 0 | 671 | 151.65
28564 | 1031 | DF |  | nan | 5 | 7 | 671 | 167.22
28565 | 1031 | LD |  | nan | 5 | 6 | 671 | 39.59
28566 | 1031 | OT | L | nan | 1 | 0 | 671 | 144.02
28567 | 1031 | CL | L | nan | 3 | 9 | 671 | 97.13
28568 | 1031 | PB |  | nan | 1 | 3 | 671 | 96.47
28569 | 1031 | JO |  | nan | 10 | 0 | 671 | 147.48
28570 | 1563 | LP |  | nan | 6 | 12 | 1658 | 32.72
28571 | 1563 | SD |  | nan | 3 | 6 | 1658 | 1.18
28572 | 1563 | PX |  | nan | 6 | 12 | 1658 | 13.03
28573 | 1563 | RI | M | nan | 10 | 2 | 1658 | 3.51
28574 | 1563 | W | L | nan | 6 | 11 | 1658 | 32.17
28575 | 1563 | LP |  | nan | 6 | 12 | 1658 | 31.97
28576 | 1563 | PL | L | nan | 10 | 0 | 1658 | 0
28577 | 1563 | MC |  | nan | 6 | 12 | 1658 | 35.11
28578 | 1563 | EX |  | nan | 3 | 6 | 1658 | 10.9
28579 | 1563 | DP |  | nan | 12 | 5 | 1658 | 6.83
28580 | 1563 | CL | M | nan | 12 | 12 | 1658 | 12.85
28581 | 1563 | OT |  | nan | 12 | 12 | 1658 | 39.66
28582 | 1563 | JF |  | nan | 3 | 6 | 1658 | 13.58
28583 | 1563 | DC |  | nan | 12 | 12 | 1658 | 19.95
28584 | 1563 | LX |  | nan | 3 | 0 | 1658 | 0
28585 | 1563 | PH |  | nan | 11 | 5 | 1658 | 5.97
28586 | 1563 | DE |  | nan | 12 | 12 | 1658 | 29.09
28587 | 1563 | PB |  | nan | 12 | 12 | 1658 | 8.28
28588 | 1563 | LB |  | nan | 6 | 11 | 1658 | 19.13
28589 | 1563 | SD |  | nan | 6 | 12 | 1658 | 35.68
28590 | 1563 | EX |  | nan | 6 | 12 | 1658 | 18.65
28591 | 1563 | DG | M | nan | 6 | 12 | 1658 | 5.14
28592 | 1563 | DG | L | nan | 12 | 12 | 1658 | 10.2
28593 | 1563 | DP | M | nan | 3 | 6 | 1658 | 0
28594 | 1563 | DP |  | nan | 12 | 5 | 1658 | 4.04
28595 | 1563 | DG | L | nan | 11 | 5 | 1658 | 5.49
28596 | 1563 | EX |  | nan | 10 | 2 | 1658 | 11.23
28597 | 1563 | LU |  | nan | 9 | 0 | 1658 | 25.36
28598 | 1563 | LF |  | nan | 8 | 4 | 1658 | 19.15
28599 | 1563 | CL | L | nan | 6 | 9 | 1658 | 5.45
28600 | 1563 | CL | M | nan | 6 | 11 | 1658 | 21.54
28601 | 1563 | JF |  | nan | 11 | 0 | 1658 | 0
28602 | 1563 | JD |  | nan | 6 | 12 | 1658 | 24.59
28603 | 1563 | LU |  | nan | 12 | 12 | 1658 | 8.63
28604 | 1563 | PB |  | nan | 12 | 1 | 1658 | 32.46
28605 | 1563 | DG | L | nan | 12 | 12 | 1658 | 41.54
28606 | 1563 | OT | L | nan | 3 | 6 | 1658 | 19.6
28607 | 1563 | CF |  | nan | 12 | 5 | 1658 | 0
28608 | 1563 | PH |  | nan | 2 | 0 | 1658 | 0
28609 | 1563 | OT | L | nan | 3 | 6 | 1658 | 0
28610 | 1563 | JO |  | nan | 6 | 11 | 1658 | 20.43
28611 | 1563 | DG | L | nan | 8 | 4 | 1658 | 20.05
28612 | 1563 | CL | M | nan | 6 | 11 | 1658 | 17.81
28613 | 1563 | W | L | nan | 12 | 5 | 1658 | 0
28614 | 1563 | SV |  | nan | 12 | 12 | 1658 | 27.72
28615 | 1563 | W | L | nan | 12 | 12 | 1658 | 0
28616 | 1563 | OS | L | nan | 2 | 0 | 1658 | 1.25
28617 | 1563 | LF | L | nan | 6 | 9 | 1658 | 5.45
28618 | 1563 | RI | M | nan | 12 | 12 | 1658 | 20.8
28619 | 1563 | OP |  | nan | 3 | 9 | 1658 | 44.04
28620 | 1563 | PX |  | nan | 6 | 12 | 1658 | 33.32
28621 | 1563 | LC |  | nan | 0 | 0 | 1658 | 0
28622 | 1563 | BDE |  | nan | 6 | 12 | 1658 | 3.45
28623 | 1563 | LX |  | nan | 3 | 6 | 1658 | 12.62
28624 | 1563 | OT |  | nan | 0 | 0 | 1658 | 43.34
28625 | 1563 | DP |  | nan | 11 | 0 | 1658 | 0
28626 | 1563 | CF |  | nan | 12 | 12 | 1658 | 15.56
28627 | 1563 | GP |  | nan | 10 | 6 | 1658 | 0
28628 | 1563 | JD |  | nan | 2 | 0 | 1658 | 12.99
28629 | 1563 | DP |  | nan | 3 | 6 | 1658 | 0.65
28630 | 1563 | OP |  | nan | 2 | 0 | 1658 | 37.16
28631 | 1563 | LB |  | nan | 6 | 12 | 1658 | 20.25
28632 | 1563 | CC |  | nan | 12 | 12 | 1658 | 0
28633 | 1563 | OT |  | nan | 3 | 6 | 1658 | 23.84
28634 | 1560 | DF |  | nan | 0 | 0 | 555 | 29.79
28635 | 1560 | LF |  | nan | 0 | 0 | 555 | 3.59
28636 | 1560 | ED |  | nan | 0 | 0 | 555 | 2.62
28637 | 1560 | DF |  | nan | 0 | 0 | 555 | 34.42
28638 | 1560 | JO |  | nan | 0 | 0 | 555 | 38.75
28639 | 1424 | LF | L | nan | 12 | 12 | 1885 | 10.53
28640 | 1424 | DG |  | nan | 12 | 12 | 1885 | 11.11
28641 | 1424 | LB |  | nan | 9 | 3 | 1885 | 4.97
28642 | 1424 | MHJ |  | nan | 12 | 12 | 1885 | 2.06
28643 | 1424 | OP |  | nan | 12 | 12 | 1885 | 26.1
28644 | 1424 | DC |  | nan | 12 | 12 | 1885 | 26.1
28645 | 1424 | LO |  | nan | 3 | 6 | 1885 | 9.9
28646 | 1424 | ED |  | nan | 12 | 3 | 1885 | 26.1
28647 | 1424 | SV |  | nan | 12 | 12 | 1885 | 7.43
28648 | 1424 | OT |  | nan | 2 | 3 | 1885 | 24.19
28649 | 1424 | W | L | nan | 12 | 12 | 1885 | 26.1
28650 | 1424 | CC | M | nan | 12 | 2 | 1885 | 5.55
28651 | 1424 | JF |  | nan | 12 | 4 | 1885 | 10.44
28652 | 1424 | JO |  | nan | 12 | 12 | 1885 | 8.27
28653 | 1424 | RI | S | nan | 12 | 3 | 1885 | 1.61
28654 | 1424 | DP |  | nan | 8 | 4 | 1885 | 9.43
28655 | 1424 | ED |  | nan | 11 | 0 | 1885 | 21.61
28656 | 1424 | CC | M | nan | 2 | 4 | 1885 | 7.84
28657 | 1424 | MHJ |  | nan | 12 | 3 | 1885 | 26.1
28658 | 1424 | RI | M | nan | 12 | 12 | 1885 | 6.89
28659 | 1424 | SD |  | nan | 12 | 4 | 1885 | 10.38
28660 | 1424 | PL | L | nan | 9 | 3 | 1885 | 5.46
28661 | 1424 | LF | L | nan | 12 | 3 | 1885 | 0.34
28662 | 1424 | LF |  | nan | 9 | 3 | 1885 | 6.43
28663 | 1424 | PX |  | nan | 9 | 3 | 1885 | 6.29
28664 | 1424 | PB |  | nan | 11 | 0 | 1885 | 20.26
28665 | 1424 | PX |  | nan | 12 | 12 | 1885 | 26.1
28666 | 1424 | DF |  | nan | 12 | 2 | 1885 | 8.13
28667 | 1424 | RI | L | nan | 9 | 3 | 1885 | 4.72
28668 | 1424 | OP |  | nan | 12 | 12 | 1885 | 0
28669 | 1424 | RI | M | nan | 10 | 12 | 1885 | 16.84
28670 | 1424 | LD |  | nan | 10 | 0 | 1885 | 16.1
28671 | 1424 | SD | M | nan | 12 | 12 | 1885 | 0.7
28672 | 1424 | CL | M | nan | 12 | 12 | 1885 | 7.78
28673 | 1424 | CC |  | nan | 12 | 12 | 1885 | 26.1
28674 | 1424 | OT |  | nan | 2 | 4 | 1885 | 6.78
28675 | 1424 | OT | M | nan | 9 | 3 | 1885 | 5.66
28676 | 1424 | CC | M | nan | 2 | 3 | 1885 | 23.6
28677 | 1424 | OT |  | nan | 0 | 0 | 1885 | 0.57
28678 | 1424 | W | L | nan | 3 | 6 | 1885 | 10.87
28679 | 1424 | JO |  | nan | 8 | 4 | 1885 | 7.23
28680 | 1424 | PL | L | nan | 9 | 10 | 1885 | 26.1
28681 | 1424 | RI | M | nan | 0 | 0 | 1885 | 1.05
28682 | 1424 | EX |  | nan | 9 | 10 | 1885 | 26.1
28683 | 1424 | RI | M | nan | 11 | 0 | 1885 | 16.43
28684 | 1424 | GP |  | nan | 0 | 0 | 1885 | 26.1
28685 | 1374 | LR |  | nan | 12 | 12 | 681 | 8.21
28686 | 1374 | OP |  | nan | 6 | 10 | 681 | 33.21
28687 | 1374 | OP |  | nan | 0 | 0 | 681 | 8.49
28688 | 1374 | RI | L | nan | 12 | 12 | 681 | 11.17
28689 | 1374 | SV |  | nan | 2 | 0 | 681 | 21.67
28690 | 1374 | DG | L | nan | 0 | 0 | 681 | 37.16
28691 | 1374 | CC | M | nan | 6 | 12 | 681 | 13.65
28692 | 1374 | JO |  | nan | 3 | 0 | 681 | 30.84
28693 | 1374 | DF |  | nan | 3 | 0 | 681 | 2.11
28694 | 1374 | LF |  | nan | 12 | 12 | 681 | 32.25
28695 | 1374 | DG | M | nan | 2 | 0 | 681 | 10.55
28696 | 1374 | DG |  | nan | 8 | 2 | 681 | 16.36
28697 | 1374 | SD |  | nan | 12 | 12 | 681 | 7.02
28698 | 1374 | DP |  | nan | 0 | 0 | 681 | 5.38
28699 | 1374 | SD | L | nan | 12 | 12 | 681 | 11.22
28700 | 1374 | CL | L | nan | 12 | 12 | 681 | 20.44
28701 | 1021 | PF |  | nan | 9 | 0 | 708 | 22.81
28703 | 1021 | JD |  | nan | 0 | 0 | 708 | 22.81
28704 | 1021 | CC |  | nan | 9 | 0 | 708 | 2.39
28705 | 1021 | SD | L | nan | 3 | 9 | 708 | 3.16
28706 | 1021 | EX |  | nan | 3 | 9 | 708 | 8.85
28707 | 1021 | IP |  | nan | 3 | 4 | 708 | 22.81
28708 | 1021 | DP |  | nan | 0 | 0 | 708 | 0
28710 | 1021 | SV |  | nan | 3 | 0 | 708 | 3.83
28711 | 1021 | GP |  | nan | 12 | 12 | 708 | 0.7
28712 | 1021 | GC |  | nan | 8 | 10 | 708 | 22.81
28713 | 1021 | SD |  | nan | 2 | 10 | 708 | 0
28714 | 1021 | LU |  | nan | 12 | 12 | 708 | 22.81
28715 | 1021 | LX |  | nan | 3 | 0 | 708 | 12.05
28716 | 1021 | GP |  | nan | 3 | 4 | 708 | 22.81
28717 | 1021 | JO |  | nan | 8 | 10 | 708 | 22.81
28718 | 1017 | GC |  | nan | 8 | 9 | 677 | 29.99
28719 | 1017 | SD | M | nan | 8 | 9 | 677 | 82.66
28720 | 1017 | BDE |  | nan | 3 | 9 | 677 | 74.4
28721 | 1017 | CF |  | nan | 3 | 9 | 677 | 7.7
28722 | 1017 | SD |  | nan | 8 | 9 | 677 | 12.63
28723 | 1017 | CC | M | nan | 3 | 4 | 677 | 61.4
28724 | 1017 | OT |  | nan | 3 | 4 | 677 | 66.06
28725 | 1017 | LX |  | nan | 8 | 9 | 677 | 40.8
28726 | 1017 | CL | L | nan | 12 | 12 | 677 | 0
28727 | 1017 | PL | L | nan | 3 | 4 | 677 | 53.04
28728 | 1017 | SV |  | nan | 8 | 9 | 677 | 42.52
28729 | 1017 | RI | S | nan | 3 | 4 | 677 | 8.39
28730 | 1017 | LB |  | nan | 0 | 0 | 677 | 6.96
28731 | 1017 | SV |  | nan | 8 | 9 | 677 | 73.61
28732 | 1017 | DC |  | nan | 8 | 9 | 677 | 15.96
28733 | 1017 | CL | L | nan | 3 | 4 | 677 | 29.56
28734 | 1017 | CL | M | nan | 8 | 10 | 677 | 82.66
28735 | 1017 | CL | L | nan | 3 | 4 | 677 | 71.21
28736 | 1017 | LF |  | nan | 7 | 8 | 677 | 21.75
28737 | 1017 | LC |  | nan | 3 | 4 | 677 | 68.59
28738 | 1017 | W | L | nan | 9 | 0 | 677 | 68.75
28739 | 1017 | DP |  | nan | 3 | 4 | 677 | 27.44
28740 | 1017 | CL | M | nan | 3 | 4 | 677 | 34.03
28741 | 1017 | LX |  | nan | 8 | 9 | 677 | 40.81
28742 | 1017 | OT |  | nan | 0 | 0 | 677 | 75.33
28743 | 1017 | RI | M | nan | 8 | 9 | 677 | 65.41
28744 | 1017 | DP |  | nan | 3 | 9 | 677 | 9.28
28745 | 1017 | PB |  | nan | 3 | 9 | 677 | 73.23
28746 | 1017 | OS | L | nan | 8 | 9 | 677 | 12.14
28747 | 1017 | DP |  | nan | 3 | 4 | 677 | 82.66
28748 | 1017 | LX |  | nan | 3 | 4 | 677 | 82.66
28749 | 1017 | PB |  | nan | 3 | 4 | 677 | 38.8
28750 | 1017 | GP |  | nan | 9 | 0 | 677 | 68.29
28751 | 1017 | DG | L | nan | 7 | 10 | 677 | 25.18
28752 | 1017 | LO | M | nan | 7 | 8 | 677 | 27.39
28753 | 1017 | MC |  | nan | 12 | 12 | 677 | 76.49
28754 | 1017 | IP |  | nan | 8 | 9 | 677 | 12.85
28755 | 1017 | PB |  | nan | 8 | 9 | 677 | 39.63
28756 | 1017 | CC |  | nan | 3 | 4 | 677 | 57.3
28760 | 1564 | LR |  | nan | 6 | 8 | 553 | 32.1
28761 | 1564 | RI | L | nan | 0 | 0 | 553 | 20.86
28762 | 1564 | CC |  | nan | 12 | 12 | 553 | 32.1
28763 | 1564 | LF |  | nan | 9 | 10 | 553 | 12.51
28764 | 1564 | CL | M | nan | 12 | 12 | 553 | 0
28765 | 1564 | IP |  | nan | 0 | 0 | 553 | 26.47
28766 | 1564 | LB |  | nan | 12 | 12 | 553 | 0
28767 | 1564 | DG |  | nan | 12 | 12 | 553 | 32.1
28768 | 1564 | GP |  | nan | 0 | 0 | 553 | 32.1
28769 | 1564 | LX |  | nan | 2 | 9 | 553 | 2.21
28770 | 1564 | LB |  | nan | 12 | 12 | 553 | 11.71
28771 | 1564 | LX |  | nan | 12 | 12 | 553 | 32.1
28772 | 1564 | GP |  | nan | 12 | 12 | 553 | 24.37
28773 | 1564 | BDE |  | nan | 12 | 12 | 553 | 4.28
28774 | 1564 | RI | L | nan | 12 | 12 | 553 | 28.96
28775 | 1564 | RI |  | nan | 10 | 0 | 553 | 4.01
28776 | 1564 | RI | M | nan | 6 | 12 | 553 | 32.1
28777 | 1564 | LC |  | nan | 12 | 12 | 553 | 32.1
28778 | 1564 | JO |  | nan | 9 | 12 | 553 | 3.55
28779 | 1564 | CF |  | nan | 9 | 10 | 553 | 6.44
28780 | 1564 | CC | M | nan | 9 | 10 | 553 | 1.55
28781 | 1564 | RI | S | nan | 12 | 12 | 553 | 0
28782 | 1564 | JF |  | nan | 0 | 0 | 553 | 0
28783 | 1564 | DP |  | nan | 12 | 12 | 553 | 0
28784 | 1564 | OT | M | nan | 9 | 2 | 553 | 0.84
28785 | 1564 | LO |  | nan | 9 | 10 | 553 | 8.89
28786 | 1564 | OT | L | nan | 9 | 10 | 553 | 8.52
28787 | 1564 | PH |  | nan | 12 | 12 | 553 | 0.22
28788 | 1564 | MC |  | nan | 9 | 10 | 553 | 0
28789 | 1564 | OS | L | nan | 6 | 11 | 553 | 32.1
28790 | 1564 | DF |  | nan | 12 | 12 | 553 | 7.01
28791 | 1564 | GC |  | nan | 12 | 12 | 553 | 32.1
28792 | 1564 | BDE |  | nan | 12 | 12 | 553 | 32.1
28793 | 1564 | PB |  | nan | 8 | 0 | 553 | 23.09
28794 | 1564 | DG | L | nan | 12 | 12 | 553 | 21.87
28795 | 1564 | CL | M | nan | 4 | 8 | 553 | 32.1
28796 | 1564 | EX |  | nan | 6 | 8 | 553 | 32.1
28797 | 1564 | CF |  | nan | 6 | 1 | 553 | 13.26
28798 | 1564 | SD | M | nan | 12 | 12 | 553 | 32.1
28799 | 1564 | DG | M | nan | 12 | 12 | 553 | 32.1
28800 | 1564 | LO |  | nan | 11 | 3 | 553 | 26.54
28801 | 1410 | RI | M | nan | 10 | 11 | 1745 | 8.6
28802 | 1410 | CL | M | nan | 2 | 10 | 1745 | 35.23
28803 | 1410 | SD | M | nan | 12 | 12 | 1745 | 11.54
28804 | 1410 | SD |  | nan | 12 | 12 | 1745 | 19.31
28805 | 1410 | IP |  | nan | 12 | 12 | 1745 | 14.4
28806 | 1410 | EX |  | nan | 12 | 12 | 1745 | 10.48
28807 | 1410 | PL | L | nan | 12 | 12 | 1745 | 0.41
28808 | 1410 | JO |  | nan | 12 | 12 | 1745 | 3.61
28809 | 1410 | SV |  | nan | 12 | 12 | 1745 | 29.16
28810 | 1410 | CL | L | nan | 9 | 0 | 1745 | 29.13
28811 | 1410 | DC |  | nan | 10 | 5 | 1745 | 19.43
28812 | 1410 | SV |  | nan | 6 | 0 | 1745 | 9.55
28813 | 1410 | LF |  | nan | 6 | 0 | 1745 | 8.76
28814 | 1410 | PB |  | nan | 0 | 0 | 1745 | 0.94
28815 | 1410 | DC |  | nan | 10 | 11 | 1745 | 10.17
28816 | 1410 | MC |  | nan | 12 | 12 | 1745 | 16.02
28817 | 1410 | PH |  | nan | 12 | 2 | 1745 | 31.25
28818 | 1410 | DG | L | nan | 12 | 1 | 1745 | 8.34
28819 | 1410 | CC |  | nan | 12 | 12 | 1745 | 30.38
28820 | 1410 | CC |  | nan | 12 | 12 | 1745 | 13.35
28821 | 1410 | PX |  | nan | 9 | 0 | 1745 | 4.52
28822 | 1410 | RI | S | nan | 0 | 0 | 1745 | 35.23
28823 | 1410 | SV |  | nan | 12 | 12 | 1745 | 35.23
28824 | 1410 | LR |  | nan | 12 | 12 | 1745 | 15.77
28825 | 1410 | LO |  | nan | 12 | 12 | 1745 | 10.51
28826 | 1410 | DG |  | nan | 11 | 12 | 1745 | 6.43
28827 | 1410 | LR |  | nan | 12 | 12 | 1745 | 6.14
28828 | 1410 | IP |  | nan | 10 | 5 | 1745 | 19.88
28829 | 1410 | RI | S | nan | 12 | 2 | 1745 | 30.33
28830 | 1410 | DG | L | nan | 12 | 1 | 1745 | 6.56
28831 | 1016 | DP |  | nan | 12 | 0 | 1662 | 24.6
28832 | 1016 | DG | L | nan | 0 | 0 | 1662 | 0
28833 | 1016 | DP | M | nan | 6 | 12 | 1662 | 26.66
28834 | 1016 | OP |  | nan | 0 | 0 | 1662 | 27.36
28835 | 1016 | DF |  | nan | 4 | 8 | 1662 | 0
28836 | 1016 | SD | L | nan | 6 | 12 | 1662 | 27.02
28837 | 1422 | LC |  | nan | 0 | 0 | 1929 | 13.93
28838 | 1422 | OT | L | nan | 0 | 0 | 1929 | 0
28839 | 1422 | PH |  | nan | 12 | 3 | 1929 | 24.8
28840 | 1422 | CC |  | nan | 12 | 0 | 1929 | 25.29
28841 | 1422 | DC |  | nan | 0 | 0 | 1929 | 6.13
28842 | 1422 | PH |  | nan | 0 | 0 | 1929 | 7.15
28843 | 1422 | LP |  | nan | 0 | 0 | 1929 | 15.13
28844 | 1422 | JF |  | nan | 0 | 0 | 1929 | 15.14
28845 | 1422 | RI | S | nan | 12 | 0 | 1929 | 15.5
28846 | 1422 | DE |  | nan | 0 | 0 | 1929 | 0
28847 | 1422 | OT |  | nan | 0 | 0 | 1929 | 18.7
28848 | 1422 | DG | L | nan | 12 | 12 | 1929 | 8.94
28849 | 1422 | DG | L | nan | 12 | 0 | 1929 | 1.13
28850 | 1422 | OT |  | nan | 12 | 12 | 1929 | 5.74
28851 | 1422 | DC |  | nan | 11 | 3 | 1929 | 20.84
28852 | 1422 | ED |  | nan | 12 | 0 | 1929 | 15.35
28853 | 1422 | RI | L | nan | 0 | 0 | 1929 | 7.8
28854 | 1422 | DP |  | nan | 0 | 0 | 1929 | 6.17
28855 | 1422 | PB |  | nan | 0 | 0 | 1929 | 3.08
28856 | 1422 | OT |  | nan | 0 | 0 | 1929 | 15.52
28857 | 1422 | CC |  | nan | 0 | 0 | 1929 | 7.05
28858 | 1422 | PB |  | nan | 12 | 12 | 1929 | 5.42
28859 | 1422 | CL | M | nan | 0 | 0 | 1929 | 49.31
28860 | 1422 | RI | S | nan | 10 | 0 | 1929 | 12.02
28861 | 1048 | DP | M | nan | 3 | 4 | 770 | 26.03
28862 | 1048 | DP |  | nan | 3 | 9 | 770 | 17.29
28863 | 1048 | LB |  | nan | 8 | 9 | 770 | 12.03
28864 | 1048 | DF |  | nan | 0 | 0 | 770 | 36.23
28865 | 1048 | LD |  | nan | 3 | 9 | 770 | 19.01
28866 | 1048 | PF |  | nan | 1 | 0 | 770 | 33.11
28867 | 1048 | DE |  | nan | 8 | 9 | 770 | 15.22
28868 | 1048 | RI | M | nan | 8 | 9 | 770 | 19.49
28869 | 1048 | LF | L | nan | 4 | 0 | 770 | 6.18
28870 | 1048 | DG | M | nan | 8 | 9 | 770 | 14.82
28871 | 1048 | EX |  | nan | 8 | 9 | 770 | 18.11
28872 | 1048 | GC |  | nan | 12 | 12 | 770 | 2.44
28873 | 1048 | PL | L | nan | 0 | 0 | 770 | 0
28874 | 1048 | PB |  | nan | 8 | 9 | 770 | 13.67
28875 | 1048 | MHJ |  | nan | 3 | 4 | 770 | 26.93
28876 | 1048 | W | L | nan | 2 | 0 | 770 | 38.53
28877 | 1048 | EX |  | nan | 3 | 4 | 770 | 15.7
28878 | 1048 | PX |  | nan | 12 | 12 | 770 | 40.04
28892 | 1029 | LO | M | nan | 0 | 0 | 682 | 67.43
28894 | 1029 | LO |  | nan | 0 | 0 | 682 | 67.43
28895 | 1029 | OT |  | nan | 4 | 5 | 682 | 40.39
28896 | 1029 | LF |  | nan | 11 | 3 | 682 | 67.43
28897 | 1029 | DP | M | nan | 0 | 0 | 682 | 0
28898 | 1029 | LF |  | nan | 9 | 0 | 682 | 0
28899 | 1029 | OT | M | nan | 10 | 0 | 682 | 67.43
28919 | 1409 | OS | L | nan | 12 | 12 | 1906 | 11.97
28920 | 1409 | LB |  | nan | 12 | 12 | 1906 | 25.13
28921 | 1409 | SV |  | nan | 12 | 1 | 1906 | 32.38
28922 | 1409 | OT |  | nan | 11 | 12 | 1906 | 53.3
28923 | 1409 | OT | L | nan | 10 | 2 | 1906 | 0
28924 | 1409 | DE |  | nan | 12 | 12 | 1906 | 20.96
28925 | 1409 | JF |  | nan | 2 | 0 | 1906 | 38.44
28926 | 1409 | PH |  | nan | 12 | 12 | 1906 | 25.63
28927 | 1409 | LF |  | nan | 12 | 12 | 1906 | 10.94
28928 | 1409 | OT |  | nan | 2 | 0 | 1906 | 51.01
28929 | 1409 | LR |  | nan | 10 | 2 | 1906 | 22.82
28930 | 1409 | JD |  | nan | 12 | 12 | 1906 | 7.17
28931 | 1409 | W | L | nan | 12 | 12 | 1906 | 21.43
28932 | 1409 | OT |  | nan | 12 | 12 | 1906 | 1.86
28933 | 1409 | MHJ |  | nan | 12 | 12 | 1906 | 9.11
28934 | 1409 | JO |  | nan | 12 | 12 | 1906 | 17.62
28935 | 1409 | SD | L | nan | 9 | 5 | 1906 | 18.36
28936 | 1409 | CF |  | nan | 12 | 12 | 1906 | 21.12
28937 | 1409 | DG | M | nan | 10 | 2 | 1906 | 1.31
28938 | 1409 | PB |  | nan | 12 | 12 | 1906 | 25.29
28939 | 1409 | PH |  | nan | 12 | 12 | 1906 | 17.24
28940 | 1409 | DC |  | nan | 12 | 12 | 1906 | 61.8
28941 | 1409 | LD |  | nan | 12 | 12 | 1906 | 32.22
28942 | 1409 | BDE |  | nan | 12 | 12 | 1906 | 14.56
28943 | 1409 | IP |  | nan | 12 | 12 | 1906 | 25.22
28944 | 1409 | DP |  | nan | 8 | 9 | 1906 | 49.19
28945 | 1409 | RI | S | nan | 10 | 2 | 1906 | 22.06
28946 | 1409 | PB |  | nan | 12 | 12 | 1906 | 37.54
28947 | 1409 | CL | M | nan | 12 | 12 | 1906 | 20.12
28948 | 1409 | GC |  | nan | 0 | 0 | 1906 | 1.22
28949 | 1409 | LR |  | nan | 0 | 0 | 1906 | 11.79
28950 | 1409 | LR |  | nan | 12 | 12 | 1906 | 24.8
28951 | 1409 | DP |  | nan | 12 | 1 | 1906 | 61.8
28952 | 1409 | CL | M | nan | 3 | 12 | 1906 | 58.55
28953 | 1409 | DG | L | nan | 12 | 12 | 1906 | 0.79
28954 | 1409 | RI |  | nan | 12 | 12 | 1906 | 25.29
28955 | 1409 | LX |  | nan | 12 | 12 | 1906 | 61.8
28956 | 1409 | OS | L | nan | 6 | 12 | 1906 | 14.49
28957 | 1409 | RI | M | nan | 12 | 12 | 1906 | 61.8
28958 | 1409 | PH |  | nan | 12 | 12 | 1906 | 40.06
28959 | 1409 | BDE |  | nan | 12 | 12 | 1906 | 54.15
28960 | 1409 | OS | L | nan | 10 | 1 | 1906 | 11.65
28961 | 1409 | RI |  | nan | 12 | 12 | 1906 | 15.95
28962 | 1409 | OP |  | nan | 10 | 12 | 1906 | 45.25
28963 | 1409 | CL | M | nan | 12 | 12 | 1906 | 28.28
28964 | 1409 | LF |  | nan | 10 | 2 | 1906 | 22.42
28965 | 1409 | SD | L | nan | 9 | 3 | 1906 | 40.47
28966 | 1409 | CF |  | nan | 12 | 12 | 1906 | 29.33
28967 | 1409 | SD | M | nan | 12 | 12 | 1906 | 27.37
28968 | 1409 | CC |  | nan | 12 | 12 | 1906 | 39.11
28969 | 1409 | JD |  | nan | 10 | 3 | 1906 | 61.8
28970 | 1409 | LP |  | nan | 10 | 4 | 1906 | 61.8
28971 | 1409 | PH |  | nan | 12 | 12 | 1906 | 29.42
28972 | 1409 | LU |  | nan | 12 | 12 | 1906 | 11.83
28973 | 1409 | DE |  | nan | 2 | 0 | 1906 | 35.46
28974 | 1409 | GP |  | nan | 2 | 0 | 1906 | 61.8
28975 | 1409 | LO | M | nan | 0 | 0 | 1906 | 61.8
28976 | 1409 | PF |  | nan | 12 | 12 | 1906 | 17.71
28977 | 1409 | CL | L | nan | 0 | 0 | 1906 | 0
28978 | 1409 | W | L | nan | 12 | 12 | 1906 | 32.19
28979 | 1409 | CL | M | nan | 12 | 12 | 1906 | 21.95
28980 | 1409 | DG | M | nan | 12 | 1 | 1906 | 61.8
28981 | 1409 | LX |  | nan | 12 | 12 | 1906 | 4.03
28982 | 1409 | PB |  | nan | 12 | 12 | 1906 | 59.08
28983 | 1409 | LU |  | nan | 12 | 12 | 1906 | 0
28984 | 1409 | BDE |  | nan | 2 | 0 | 1906 | 13.24
28985 | 1409 | LU |  | nan | 12 | 12 | 1906 | 5.46
28986 | 1409 | LF |  | nan | 12 | 12 | 1906 | 17.65
28987 | 1409 | LB |  | nan | 12 | 12 | 1906 | 25.94
28988 | 1409 | W | L | nan | 10 | 3 | 1906 | 61.8
28989 | 1409 | RI |  | nan | 12 | 12 | 1906 | 17.92
28990 | 1409 | IP |  | nan | 12 | 12 | 1906 | 2.89
28991 | 1409 | CC |  | nan | 12 | 12 | 1906 | 31.15
28992 | 1409 | LB |  | nan | 12 | 12 | 1906 | 24.01
28993 | 1409 | CC |  | nan | 12 | 12 | 1906 | 27.21
28994 | 1409 | GP |  | nan | 12 | 12 | 1906 | 7.49
28995 | 1409 | DP |  | nan | 2 | 0 | 1906 | 38.43
28996 | 1409 | DE |  | nan | 2 | 0 | 1906 | 34.46
28997 | 1409 | DF |  | nan | 12 | 12 | 1906 | 12.07
28998 | 1409 | W | L | nan | 12 | 12 | 1906 | 0
28999 | 1409 | JD |  | nan | 12 | 2 | 1906 | 61.8
29000 | 1409 | MHJ |  | nan | 12 | 12 | 1906 | 25.19
29001 | 1409 | PH |  | nan | 12 | 12 | 1906 | 16.66
29002 | 1409 | DG | L | nan | 12 | 12 | 1906 | 23.71
29003 | 1409 | OT |  | nan | 12 | 12 | 1906 | 7.97
29004 | 1409 | DP | M | nan | 2 | 0 | 1906 | 20.2
29005 | 1409 | LR |  | nan | 12 | 12 | 1906 | 46.12
29006 | 1409 | EX |  | nan | 12 | 12 | 1906 | 8.62
29007 | 1409 | CF |  | nan | 8 | 4 | 1906 | 38.17
29008 | 1409 | LO | M | nan | 12 | 12 | 1906 | 0
29009 | 1408 | LB |  | nan | 12 | 12 | 569 | 26.19
29010 | 1408 | LF |  | nan | 12 | 12 | 569 | 0
29011 | 1408 | DG | M | nan | 12 | 12 | 569 | 44.55
29012 | 1408 | RI | M | nan | 2 | 5 | 569 | 19.53
29013 | 1408 | BDE |  | nan | 0 | 0 | 569 | 60.74
29014 | 1408 | JO |  | nan | 12 | 12 | 569 | 41.38
29015 | 1408 | LX |  | nan | 10 | 0 | 569 | 38.42
29016 | 1408 | LF | L | nan | 4 | 8 | 569 | 39.58
29017 | 1408 | CC | M | nan | 12 | 12 | 569 | 22.26
29018 | 1408 | LO | M | nan | 8 | 10 | 569 | 38.19
29019 | 1408 | EX |  | nan | 12 | 12 | 569 | 47.73
29020 | 1408 | DG | M | nan | 12 | 12 | 569 | 4.15
29021 | 1408 | LF | L | nan | 4 | 8 | 569 | 53.65
29022 | 1408 | RI |  | nan | 8 | 9 | 569 | 20.66
29023 | 1408 | LF |  | nan | 12 | 12 | 569 | 55.05
29024 | 1408 | DC |  | nan | 12 | 12 | 569 | 26.96
29025 | 1408 | DG | L | nan | 0 | 0 | 569 | 0
29026 | 1408 | LF | L | nan | 12 | 12 | 569 | 46.87
29027 | 1408 | LU |  | nan | 12 | 12 | 569 | 34.56
29028 | 1408 | SD | L | nan | 12 | 12 | 569 | 5.18
29029 | 1408 | PB |  | nan | 12 | 12 | 569 | 26.21
29030 | 1408 | LF |  | nan | 4 | 6 | 569 | 38.18
29031 | 1408 | PL | L | nan | 12 | 12 | 569 | 59.72
29032 | 1408 | LX |  | nan | 4 | 8 | 569 | 27.04
29033 | 1408 | DF |  | nan | 5 | 6 | 569 | 28.29
29034 | 1408 | LF |  | nan | 12 | 12 | 569 | 39.45
29035 | 1408 | RI | S | nan | 12 | 12 | 569 | 50
29036 | 1408 | LO | M | nan | 12 | 12 | 569 | 2.57
29037 | 1408 | OT |  | nan | 4 | 8 | 569 | 28.54
29038 | 1408 | GP |  | nan | 12 | 12 | 569 | 39.7
29039 | 1408 | JO |  | nan | 12 | 12 | 569 | 36.63
29040 | 1408 | ED |  | nan | 4 | 8 | 569 | 34.24
29041 | 1408 | SD |  | nan | 12 | 12 | 569 | 39.4
29042 | 1408 | RI |  | nan | 4 | 8 | 569 | 11.51
29043 | 1408 | LB |  | nan | 4 | 8 | 569 | 13.03
29044 | 1408 | RI | M | nan | 12 | 1 | 569 | 13.23
29045 | 1408 | CL | M | nan | 0 | 0 | 569 | 0
29046 | 1408 | LF | L | nan | 12 | 12 | 569 | 41.07
29047 | 1408 | OP |  | nan | 12 | 12 | 569 | 27.55
29048 | 1408 | JD |  | nan | 12 | 12 | 569 | 54.08
29049 | 1408 | PB |  | nan | 12 | 12 | 569 | 14.48
29050 | 1408 | RI |  | nan | 4 | 10 | 569 | 15.45
29051 | 1408 | CL | M | nan | 12 | 12 | 569 | 28.1
29052 | 1408 | GP |  | nan | 12 | 12 | 569 | 47.42
29053 | 1408 | MHJ |  | nan | 12 | 12 | 569 | 34.02
29054 | 1408 | CC |  | nan | 4 | 8 | 569 | 50.88
29055 | 1408 | LD |  | nan | 12 | 12 | 569 | 26.35
29056 | 1408 | MC |  | nan | 12 | 12 | 569 | 12.64
29057 | 1408 | DG |  | nan | 12 | 12 | 569 | 40.6
29058 | 1408 | LF |  | nan | 4 | 6 | 569 | 33.42
29059 | 1408 | DP |  | nan | 12 | 12 | 569 | 52.8
29060 | 1408 | IP |  | nan | 0 | 0 | 569 | 52.13
29061 | 1408 | LF | L | nan | 4 | 6 | 569 | 62.07
29062 | 1408 | RI | S | nan | 6 | 8 | 569 | 40.12
29063 | 1408 | CC |  | nan | 12 | 12 | 569 | 26.98
29064 | 1408 | EX |  | nan | 12 | 12 | 569 | 29.01
29065 | 1408 | DF |  | nan | 12 | 12 | 569 | 21.58
29066 | 1408 | RI | L | nan | 4 | 6 | 569 | 52.61
29067 | 1408 | PX |  | nan | 1 | 6 | 569 | 24.36
29068 | 1408 | LD |  | nan | 4 | 6 | 569 | 63.06
29069 | 1408 | DC |  | nan | 4 | 6 | 569 | 42.53
29070 | 1408 | W | L | nan | 10 | 12 | 569 | 37.47
29071 | 1408 | PH |  | nan | 12 | 12 | 569 | 32.53
29072 | 1408 | LF |  | nan | 12 | 12 | 569 | 54.91
29073 | 1408 | RI | L | nan | 12 | 12 | 569 | 3.82
29074 | 1529 | CF |  | nan | 0 | 0 | 1802 | 17.39
29075 | 1529 | DG | L | nan | 0 | 0 | 1802 | 3.98
29076 | 1529 | DG | L | nan | 0 | 0 | 1802 | 2.13
29077 | 1025 | LO |  | nan | 9 | 3 | 1788 | 19.96
29078 | 1025 | LC |  | nan | 0 | 0 | 1788 | 26.91
29079 | 1025 | LO | M | nan | 3 | 4 | 1788 | 0
29080 | 1025 | DC |  | nan | 4 | 0 | 1788 | 67.24
29081 | 1025 | LP |  | nan | 3 | 4 | 1788 | 73.22
29082 | 1025 | OT |  | nan | 4 | 0 | 1788 | 58.74
29083 | 1025 | DP | M | nan | 9 | 3 | 1788 | 12.03
29084 | 1025 | PH |  | nan | 8 | 9 | 1788 | 83.03
29085 | 1025 | LB |  | nan | 3 | 9 | 1788 | 67.86
29086 | 1025 | RI | L | nan | 0 | 0 | 1788 | 74.53
29087 | 1025 | PH |  | nan | 12 | 12 | 1788 | 0
29088 | 1025 | LP |  | nan | 12 | 12 | 1788 | 76.54
29089 | 1025 | SD | M | nan | 0 | 0 | 1788 | 0
29090 | 1025 | DP | M | nan | 3 | 4 | 1788 | 71.22
29091 | 1023 | RI | L | nan | 0 | 0 | 1854 | 62.26
29092 | 1023 | OT |  | nan | 0 | 0 | 1854 | 37.53
29093 | 1023 | LF | L | nan | 8 | 0 | 1854 | 36.77
29094 | 1023 | DP |  | nan | 0 | 0 | 1854 | 65.29
29095 | 1023 | DP |  | nan | 0 | 0 | 1854 | 35
29096 | 1023 | JF |  | nan | 0 | 0 | 1854 | 66.96
29097 | 1023 | CC | M | nan | 0 | 0 | 1854 | 3.46
29098 | 1023 | JO |  | nan | 8 | 0 | 1854 | 66.69
29099 | 1023 | SV |  | nan | 1 | 0 | 1854 | 26.62
29100 | 1333 | CC |  | nan | 12 | 12 | 1682 | 40.69
29101 | 1333 | OT | M | nan | 4 | 8 | 1682 | 9.31
29102 | 1333 | OT |  | nan | 9 | 2 | 1682 | 36.21
29103 | 1333 | SD |  | nan | 4 | 8 | 1682 | 42.48
29104 | 1333 | PB |  | nan | 8 | 9 | 1682 | 42.48
29105 | 1333 | LR |  | nan | 9 | 10 | 1682 | 37.69
29106 | 1333 | OT |  | nan | 10 | 0 | 1682 | 29.61
29107 | 1333 | SD | M | nan | 4 | 7 | 1682 | 42.48
29108 | 1333 | LU |  | nan | 12 | 12 | 1682 | 32.98
29109 | 1333 | LC |  | nan | 2 | 0 | 1682 | 42.48
29110 | 1333 | CL | L | nan | 8 | 9 | 1682 | 22.14
29111 | 1333 | LP |  | nan | 12 | 12 | 1682 | 42.48
29112 | 1333 | PX |  | nan | 0 | 0 | 1682 | 42.48
29113 | 1333 | JO |  | nan | 3 | 10 | 1682 | 32.83
29114 | 1333 | LO |  | nan | 4 | 9 | 1682 | 31.6
29115 | 1333 | SD | L | nan | 10 | 11 | 1682 | 23.03
29116 | 1333 | GC |  | nan | 4 | 7 | 1682 | 42.48
29117 | 1333 | CC |  | nan | 3 | 4 | 1682 | 10.8
29118 | 1333 | W | L | nan | 1 | 2 | 1682 | 42.48
29119 | 1333 | MHJ |  | nan | 3 | 0 | 1682 | 34.55
29120 | 1333 | CC |  | nan | 8 | 9 | 1682 | 32.24
29121 | 1333 | CL | M | nan | 8 | 4 | 1682 | 42.48
29122 | 1333 | ED |  | nan | 2 | 0 | 1682 | 4.35
29123 | 1333 | DG |  | nan | 3 | 9 | 1682 | 11.27
29124 | 1333 | LU |  | nan | 5 | 7 | 1682 | 40.89
29125 | 1333 | CF |  | nan | 3 | 6 | 1682 | 30.79
29126 | 1333 | RI | L | nan | 12 | 12 | 1682 | 42.48
29127 | 1333 | SV |  | nan | 3 | 0 | 1682 | 31.65
29128 | 1333 | BDE |  | nan | 12 | 3 | 1682 | 31.07
29129 | 1333 | DP |  | nan | 12 | 2 | 1682 | 28.22
29130 | 1333 | OS | L | nan | 2 | 0 | 1682 | 30.96
29131 | 1333 | LB |  | nan | 0 | 0 | 1682 | 0
29132 | 1333 | PX |  | nan | 3 | 6 | 1682 | 42.48
29133 | 1333 | DC |  | nan | 10 | 0 | 1682 | 36.54
29134 | 1333 | OS | L | nan | 11 | 1 | 1682 | 35.58
29135 | 1333 | W | L | nan | 4 | 5 | 1682 | 42.48
29136 | 1333 | CL | L | nan | 11 | 12 | 1682 | 36.76
29137 | 1333 | OT | M | nan | 3 | 6 | 1682 | 34.72
29138 | 1333 | LC |  | nan | 3 | 6 | 1682 | 36.68
29139 | 1333 | PH |  | nan | 2 | 0 | 1682 | 26.6
29140 | 1333 | JF |  | nan | 11 | 12 | 1682 | 38.39
29141 | 1333 | OT |  | nan | 2 | 0 | 1682 | 27.94
29142 | 1333 | PB |  | nan | 8 | 9 | 1682 | 39.61
29143 | 1333 | SV |  | nan | 11 | 0 | 1682 | 3.64
29144 | 1333 | OS | L | nan | 8 | 9 | 1682 | 42.48
29145 | 1333 | OS | L | nan | 11 | 3 | 1682 | 25.68
29146 | 1411 | DG | M | nan | 0 | 0 | 550 | 17.82
29147 | 1411 | PH |  | nan | 0 | 0 | 550 | 2.49
29148 | 1411 | RI | M | nan | 12 | 12 | 550 | 3.11
29149 | 1411 | LC |  | nan | 10 | 4 | 550 | 9.59
29150 | 1411 | RI |  | nan | 0 | 0 | 550 | 0.95
29151 | 1411 | OT | L | nan | 0 | 0 | 550 | 8.03
29152 | 1411 | PX |  | nan | 2 | 0 | 550 | 5.55
29153 | 1411 | PB |  | nan | 10 | 12 | 550 | 11.35
29154 | 1411 | GC |  | nan | 0 | 0 | 550 | 21.85
29155 | 1411 | DP | M | nan | 11 | 2 | 550 | 15.74
29156 | 1411 | OT | L | nan | 11 | 2 | 550 | 15.58
29157 | 1411 | LD |  | nan | 12 | 6 | 550 | 24.45
29158 | 1411 | LB |  | nan | 12 | 12 | 550 | 1.79
29159 | 1411 | SD | M | nan | 12 | 12 | 550 | 2.4
29160 | 1411 | OT | M | nan | 12 | 12 | 550 | 5.25
29161 | 1411 | W | L | nan | 0 | 0 | 550 | 6.96
29162 | 1386 | OT | L | nan | 0 | 0 | 1808 | 0
29163 | 1386 | JD |  | nan | 0 | 0 | 1808 | 0.2
29164 | 1386 | CL | L | nan | 0 | 0 | 1808 | 0
29165 | 1386 | GC |  | nan | 0 | 0 | 1808 | 9.39
29166 | 1464 | DG | M | nan | 10 | 0 | 1683 | 39.58
29167 | 1464 | PH |  | nan | 10 | 0 | 1683 | 14.75
29168 | 1464 | DF |  | nan | 0 | 0 | 1683 | 2.63
29169 | 1464 | DP |  | nan | 0 | 0 | 1683 | 60.64
29170 | 1464 | OT |  | nan | 0 | 0 | 1683 | 56.41
29171 | 1464 | DE |  | nan | 10 | 0 | 1683 | 5.67
29172 | 1464 | PX |  | nan | 10 | 0 | 1683 | 44.56
29173 | 1464 | CC |  | nan | 0 | 0 | 1683 | 0
29174 | 1413 | LF |  | nan | 10 | 0 | 679 | 34.25
29175 | 1413 | RI | S | nan | 12 | 0 | 679 | 34.09
29176 | 1413 | RI |  | nan | 0 | 0 | 679 | 62.46
29177 | 1413 | OP |  | nan | 10 | 0 | 679 | 59.06
29178 | 1413 | ED |  | nan | 10 | 0 | 679 | 6.34
29179 | 1413 | OT | L | nan | 12 | 12 | 679 | 38.21
29180 | 1413 | PH |  | nan | 5 | 8 | 679 | 59.03
29181 | 1413 | OT |  | nan | 12 | 12 | 679 | 38.49
29182 | 1413 | LF |  | nan | 1 | 0 | 679 | 32.14
29183 | 1413 | OS | L | nan | 6 | 8 | 679 | 19.26
29184 | 1413 | OT | M | nan | 4 | 8 | 679 | 58.81
29185 | 1413 | LU |  | nan | 3 | 8 | 679 | 49.82
29186 | 1413 | W | L | nan | 5 | 0 | 679 | 43.28
29187 | 1413 | EX |  | nan | 1 | 0 | 679 | 51.18
29188 | 1413 | SD | M | nan | 12 | 0 | 679 | 37.64
29189 | 1413 | LF |  | nan | 5 | 8 | 679 | 52.61
29190 | 1413 | LB |  | nan | 12 | 12 | 679 | 35.63
29191 | 1413 | LX |  | nan | 11 | 2 | 679 | 48.89
29192 | 1413 | PH |  | nan | 12 | 12 | 679 | 39.03
29193 | 1413 | LP |  | nan | 8 | 10 | 679 | 11.26
29194 | 1413 | GP |  | nan | 12 | 0 | 679 | 47.4
29195 | 1413 | OS | L | nan | 12 | 0 | 679 | 29.89
29196 | 1413 | LP |  | nan | 6 | 8 | 679 | 49.21
29197 | 1413 | LX |  | nan | 0 | 0 | 679 | 0.89
29198 | 1413 | LD |  | nan | 5 | 8 | 679 | 57.63
29199 | 1413 | PB |  | nan | 11 | 0 | 679 | 17.14
29200 | 1413 | RI |  | nan | 10 | 12 | 679 | 45.29
29201 | 1413 | PL | L | nan | 1 | 0 | 679 | 55.61
29202 | 1413 | ED |  | nan | 12 | 12 | 679 | 45.88
29203 | 1413 | CC |  | nan | 5 | 8 | 679 | 55.08
29204 | 1413 | RI |  | nan | 12 | 12 | 679 | 37.43
29205 | 1413 | GC |  | nan | 12 | 12 | 679 | 35.2
29206 | 1413 | DP |  | nan | 10 | 3 | 679 | 45.81
29207 | 1413 | GP |  | nan | 7 | 8 | 679 | 29.69
29208 | 1413 | LO |  | nan | 5 | 8 | 679 | 62.15
29209 | 1413 | SD |  | nan | 5 | 8 | 679 | 54.03
29210 | 1413 | BDE |  | nan | 1 | 0 | 679 | 6.22
29211 | 1413 | LO | M | nan | 7 | 9 | 679 | 9.14
29212 | 1413 | CL | M | nan | 4 | 5 | 679 | 28.49
29213 | 1413 | LF | L | nan | 2 | 0 | 679 | 57.53
29214 | 1413 | DP |  | nan | 12 | 12 | 679 | 41.36
29215 | 1413 | LF | L | nan | 4 | 10 | 679 | 40.34
29216 | 1413 | SD | M | nan | 2 | 0 | 679 | 16.65
29217 | 1413 | PB |  | nan | 12 | 0 | 679 | 7.02
29218 | 1413 | DG |  | nan | 12 | 12 | 679 | 35.56
29219 | 1413 | PB |  | nan | 12 | 12 | 679 | 42
29220 | 1413 | OT |  | nan | 8 | 9 | 679 | 19.65
29221 | 1413 | BDE |  | nan | 12 | 12 | 679 | 45.86
29222 | 1028 | RI | L | nan | 0 | 0 | 1939 | 28.4
29223 | 1028 | CC |  | nan | 12 | 12 | 1939 | 10.69
29224 | 1028 | MHJ |  | nan | 10 | 3 | 1939 | 22.86
29225 | 1028 | SD | L | nan | 12 | 12 | 1939 | 0
29226 | 1028 | GC |  | nan | 10 | 0 | 1939 | 15.63
29227 | 1028 | MC |  | nan | 10 | 0 | 1939 | 2.33
29228 | 1028 | JO |  | nan | 12 | 12 | 1939 | 18.31
29229 | 1028 | OP |  | nan | 12 | 12 | 1939 | 15.85
29230 | 1028 | PH |  | nan | 12 | 12 | 1939 | 17.32
29231 | 1028 | JD |  | nan | 2 | 3 | 1939 | 21.59
29232 | 1028 | JF |  | nan | 12 | 12 | 1939 | 4.01
29233 | 1028 | PB |  | nan | 12 | 12 | 1939 | 16.11
29234 | 1028 | OT | L | nan | 12 | 12 | 1939 | 0
29235 | 1028 | CF |  | nan | 12 | 12 | 1939 | 19.65
29236 | 1028 | CC | M | nan | 9 | 4 | 1939 | 6.14
29237 | 1028 | OT | L | nan | 9 | 2 | 1939 | 5.77
29238 | 1028 | CC |  | nan | 12 | 12 | 1939 | 18.39
29239 | 1028 | LO | M | nan | 8 | 4 | 1939 | 13.91
29240 | 1028 | PH |  | nan | 12 | 12 | 1939 | 13.6
29241 | 1028 | LF |  | nan | 8 | 4 | 1939 | 13.88
29242 | 1028 | JF |  | nan | 10 | 0 | 1939 | 15.37
29243 | 1028 | ED |  | nan | 12 | 12 | 1939 | 18.39
29244 | 1028 | LB |  | nan | 12 | 12 | 1939 | 7.53
29245 | 1028 | BDE |  | nan | 12 | 12 | 1939 | 13.64
29246 | 1028 | RI | M | nan | 12 | 12 | 1939 | 17.23
29247 | 1028 | DP |  | nan | 10 | 0 | 1939 | 16.62
29248 | 1028 | CL | M | nan | 12 | 12 | 1939 | 21.61
29249 | 1028 | BDE |  | nan | 12 | 12 | 1939 | 15.71
29250 | 1028 | SD | L | nan | 12 | 12 | 1939 | 6.02
29251 | 1028 | LU |  | nan | 9 | 3 | 1939 | 23.05
29252 | 1028 | LR |  | nan | 12 | 12 | 1939 | 1.46
29253 | 1028 | PB |  | nan | 12 | 12 | 1939 | 7.46
29254 | 1028 | LB |  | nan | 10 | 3 | 1939 | 24.96
29255 | 1028 | OT |  | nan | 9 | 0 | 1939 | 11.59
29256 | 1028 | SD | M | nan | 8 | 3 | 1939 | 22.6
29257 | 1028 | DP |  | nan | 12 | 3 | 1939 | 8.99
29258 | 1028 | RI |  | nan | 8 | 3 | 1939 | 24.02
29259 | 1028 | JD |  | nan | 12 | 12 | 1939 | 3.36
29260 | 1028 | DG | L | nan | 12 | 12 | 1939 | 5.94
29261 | 1028 | RI | M | nan | 10 | 0 | 1939 | 16.67
29262 | 1028 | SD |  | nan | 12 | 12 | 1939 | 1.75
29263 | 1028 | JO |  | nan | 12 | 12 | 1939 | 18.29
29264 | 1028 | RI | S | nan | 12 | 12 | 1939 | 19.41
29265 | 1028 | LX |  | nan | 8 | 4 | 1939 | 10.7
29266 | 1028 | PH |  | nan | 12 | 12 | 1939 | 9.03
29267 | 1028 | CL | L | nan | 12 | 12 | 1939 | 7.11
29268 | 1028 | RI | M | nan | 0 | 0 | 1939 | 0
29269 | 1028 | CC |  | nan | 12 | 12 | 1939 | 8.03
29270 | 1028 | JF |  | nan | 12 | 12 | 1939 | 11.61
29271 | 1028 | PB |  | nan | 12 | 12 | 1939 | 17.07
29272 | 1028 | JF |  | nan | 12 | 12 | 1939 | 3.03
29273 | 1028 | CL | M | nan | 12 | 12 | 1939 | 18.9
29274 | 1028 | DP |  | nan | 12 | 12 | 1939 | 14.21
29275 | 1028 | JD |  | nan | 12 | 12 | 1939 | 5.63
29276 | 1028 | LR |  | nan | 12 | 12 | 1939 | 5.43
29277 | 1028 | LB |  | nan | 8 | 4 | 1939 | 24.1
29278 | 1028 | PH |  | nan | 8 | 4 | 1939 | 4.7
29279 | 1028 | PB |  | nan | 9 | 3 | 1939 | 12.83
29280 | 1028 | LD |  | nan | 9 | 0 | 1939 | 14.87
29281 | 1028 | ED |  | nan | 10 | 2 | 1939 | 26.02
29282 | 1028 | OP |  | nan | 12 | 12 | 1939 | 2.04
29283 | 1028 | LU |  | nan | 8 | 4 | 1939 | 13.64
29284 | 1028 | OT |  | nan | 12 | 12 | 1939 | 0.8
29285 | 1028 | DF |  | nan | 12 | 12 | 1939 | 0.74
29286 | 1028 | OT | L | nan | 11 | 3 | 1939 | 7.29
29287 | 1028 | LO |  | nan | 12 | 12 | 1939 | 17.93
29288 | 1425 | RI | L | nan | 9 | 12 | 683 | 6.62
29289 | 1425 | LU |  | nan | 8 | 4 | 683 | 20.23
29290 | 1425 | JO |  | nan | 9 | 3 | 683 | 16.1
29291 | 1425 | GC |  | nan | 0 | 0 | 683 | 1.85
29292 | 1425 | SV |  | nan | 12 | 12 | 683 | 7.59
29293 | 1425 | CC |  | nan | 12 | 12 | 683 | 0
29294 | 1425 | PH |  | nan | 12 | 12 | 683 | 7.26
29295 | 1425 | LF | L | nan | 0 | 0 | 683 | 17.14
29296 | 1425 | MHJ |  | nan | 5 | 6 | 683 | 9.3
29297 | 1425 | PL | L | nan | 9 | 3 | 683 | 19.34
29298 | 1425 | RI |  | nan | 0 | 0 | 683 | 10.49
29299 | 1425 | PH |  | nan | 0 | 0 | 683 | 20.49
29300 | 1425 | OP |  | nan | 12 | 12 | 683 | 5.93
29301 | 1425 | PX |  | nan | 12 | 12 | 683 | 6.03
29302 | 1425 | SD | M | nan | 9 | 3 | 683 | 3.03
29303 | 1425 | LR |  | nan | 12 | 12 | 683 | 8.62
29304 | 1425 | BDE |  | nan | 0 | 0 | 683 | 0
29305 | 1425 | OT | M | nan | 12 | 12 | 683 | 3.29
29306 | 1425 | PB |  | nan | 12 | 12 | 683 | 6.29
29307 | 1425 | PH |  | nan | 9 | 12 | 683 | 8.96
29308 | 1425 | MC |  | nan | 0 | 0 | 683 | 17.26
29309 | 1425 | RI |  | nan | 12 | 12 | 683 | 3.72
29310 | 1425 | CF |  | nan | 12 | 12 | 683 | 6.13
29311 | 1425 | PL | L | nan | 12 | 12 | 683 | 6.02
29312 | 1425 | PH |  | nan | 12 | 12 | 683 | 7.8
29313 | 1425 | MC |  | nan | 12 | 12 | 683 | 1.13
29314 | 1425 | DG | L | nan | 12 | 12 | 683 | 4.77
29315 | 1425 | OS | L | nan | 9 | 3 | 683 | 4.93
29316 | 1425 | RI | S | nan | 0 | 0 | 683 | 0
29341 | 1020 | BDE |  | nan | 0 | 0 | 1699 | 8.74
29342 | 1020 | LF |  | nan | 9 | 3 | 1699 | 10.07
29343 | 1020 | GP |  | nan | 9 | 3 | 1699 | 8.73
29344 | 1020 | OT |  | nan | 0 | 0 | 1699 | 0.5
29345 | 1020 | LD |  | nan | 0 | 0 | 1699 | 1.37
29346 | 1020 | RI | L | nan | 12 | 12 | 1699 | 23.49
29347 | 1020 | OT | L | nan | 3 | 4 | 1699 | 21.9
29348 | 1020 | PX |  | nan | 12 | 12 | 1699 | 5.2
29349 | 1020 | MC |  | nan | 0 | 0 | 1699 | 25.75
29416 | 1332 | OT | M | nan | 2 | 0 | 1747 | 9.03
29417 | 1332 | PH |  | nan | 11 | 12 | 1747 | 11.46
29418 | 1332 | LF |  | nan | 10 | 0 | 1747 | 14.46
29419 | 1332 | OT |  | nan | 12 | 1 | 1747 | 17.51
29420 | 1332 | W | L | nan | 12 | 1 | 1747 | 16.26
29421 | 1332 | SV |  | nan | 3 | 0 | 1747 | 0.22
29422 | 1332 | RI | S | nan | 10 | 0 | 1747 | 17.14
29423 | 1332 | OS | L | nan | 0 | 0 | 1747 | 17.51
29424 | 1332 | LO |  | nan | 12 | 12 | 1747 | 3.81
29425 | 1332 | OS | L | nan | 10 | 11 | 1747 | 9.71
29426 | 1332 | CC | M | nan | 0 | 0 | 1747 | 0
29427 | 1332 | RI |  | nan | 12 | 12 | 1747 | 5.68
29428 | 1332 | GP |  | nan | 10 | 0 | 1747 | 16.54
29429 | 1054 | RI | S | nan | 12 | 12 | 829 | 0
29430 | 1054 | LO |  | nan | 3 | 9 | 829 | 34.81
29431 | 1054 | DG | L | nan | 3 | 0 | 829 | 43.06
29432 | 1054 | PX |  | nan | 3 | 6 | 829 | 32.82
29433 | 1054 | JF |  | nan | 3 | 9 | 829 | 36.41
29434 | 1054 | LF |  | nan | 2 | 4 | 829 | 32.11
29435 | 1054 | IP |  | nan | 3 | 9 | 829 | 43.7
29436 | 1054 | PF |  | nan | 0 | 0 | 829 | 6.65
29437 | 1054 | CL | M | nan | 1 | 9 | 829 | 27.16
29438 | 1054 | DP |  | nan | 2 | 9 | 829 | 42.5
29439 | 1054 | SD | L | nan | 0 | 0 | 829 | 63.5
29440 | 1054 | SD |  | nan | 8 | 9 | 829 | 35.87
29441 | 1054 | W | L | nan | 12 | 12 | 829 | 64.53
29442 | 1054 | W | L | nan | 2 | 9 | 829 | 39.88
29443 | 1054 | RI | M | nan | 1 | 9 | 829 | 23.03
29444 | 1054 | SD |  | nan | 8 | 9 | 829 | 36.85
29445 | 1054 | PL | L | nan | 0 | 0 | 829 | 64.53
29446 | 1054 | PX |  | nan | 2 | 5 | 829 | 25.68
29447 | 1054 | OT |  | nan | 0 | 0 | 829 | 5.85
29448 | 1054 | CL | M | nan | 3 | 9 | 829 | 39.45
29449 | 1377 | RI | S | nan | 0 | 0 | 1737 | 0
29450 | 1377 | LF |  | nan | 6 | 0 | 1737 | 5.23
29451 | 1377 | ED |  | nan | 0 | 0 | 1737 | 5.23
29452 | 1377 | RI | L | nan | 0 | 0 | 1737 | 5.22
29453 | 1390 | LO |  | nan | 12 | 0 | 1742 | 23.89
29454 | 1390 | LO | M | nan | 2 | 0 | 1742 | 18.02
29455 | 1390 | CF |  | nan | 0 | 0 | 1742 | 12.52
29456 | 1390 | CL | M | nan | 12 | 12 | 1742 | 28.12
29457 | 1390 | PH |  | nan | 12 | 12 | 1742 | 15.07
29458 | 1390 | MHJ |  | nan | 12 | 12 | 1742 | 31.31
29459 | 1390 | CC | M | nan | 0 | 0 | 1742 | 29.27
29460 | 1390 | PL | L | nan | 12 | 0 | 1742 | 21.94
29461 | 1390 | OS | L | nan | 12 | 12 | 1742 | 17.16
29462 | 1390 | PH |  | nan | 9 | 0 | 1742 | 27.94
29463 | 1390 | DG | M | nan | 12 | 12 | 1742 | 31.97
29464 | 1390 | RI | L | nan | 12 | 0 | 1742 | 31.97
29465 | 1390 | RI | M | nan | 12 | 12 | 1742 | 13.39
29466 | 1390 | IP |  | nan | 12 | 12 | 1742 | 29.19
29467 | 1390 | GP |  | nan | 2 | 0 | 1742 | 14.96
29468 | 1390 | DP | M | nan | 12 | 12 | 1742 | 17.31
29469 | 1390 | LB |  | nan | 12 | 0 | 1742 | 27.32
29470 | 1390 | DG |  | nan | 0 | 0 | 1742 | 28.18
29548 | 1328 | LX |  | nan | 0 | 0 | 1688 | 5.48
29549 | 1328 | JF |  | nan | 0 | 0 | 1688 | 0
29550 | 1328 | CL | L | nan | 0 | 0 | 1688 | 1.42
29551 | 1328 | SD | L | nan | 0 | 0 | 1688 | 7.5
29552 | 1328 | DC |  | nan | 9 | 0 | 1688 | 0.89
29553 | 1328 | CL | M | nan | 0 | 0 | 1688 | 0
29554 | 1328 | DP | M | nan | 0 | 0 | 1688 | 1.77
29555 | 1334 | CF |  | nan | 6 | 10 | 1765 | 37.25
29556 | 1334 | JF |  | nan | 3 | 9 | 1765 | 0
29557 | 1334 | GC |  | nan | 12 | 12 | 1765 | 17.4
29558 | 1334 | DP |  | nan | 12 | 12 | 1765 | 6.62
29559 | 1334 | SD |  | nan | 3 | 9 | 1765 | 6.38
29560 | 1334 | PF |  | nan | 6 | 9 | 1765 | 19.15
29561 | 1334 | SV |  | nan | 6 | 9 | 1765 | 6.09
29562 | 1334 | OT |  | nan | 12 | 12 | 1765 | 1.3
29563 | 1334 | CC |  | nan | 4 | 7 | 1765 | 10.1
29564 | 1334 | LX |  | nan | 6 | 9 | 1765 | 22.98
29565 | 1334 | LX |  | nan | 6 | 2 | 1765 | 20.78
29566 | 1334 | CL | L | nan | 12 | 12 | 1765 | 37.37
29567 | 1334 | LX |  | nan | 2 | 0 | 1765 | 8.1
29568 | 1334 | GP |  | nan | 2 | 6 | 1765 | 33.07
29569 | 1334 | SV |  | nan | 3 | 9 | 1765 | 5.57
29570 | 1334 | SD | M | nan | 0 | 0 | 1765 | 0.59
29571 | 1334 | CF |  | nan | 12 | 12 | 1765 | 1.79
29572 | 1334 | OP |  | nan | 0 | 0 | 1765 | 2.31
29573 | 1334 | JD |  | nan | 6 | 9 | 1765 | 13.58
29574 | 1334 | PB |  | nan | 12 | 12 | 1765 | 19.9
29575 | 1334 | W | L | nan | 12 | 12 | 1765 | 2.91
29576 | 1334 | CC |  | nan | 4 | 8 | 1765 | 9.63
29577 | 1334 | DG |  | nan | 6 | 9 | 1765 | 14.93
29578 | 1334 | LF | L | nan | 4 | 7 | 1765 | 12.54
29579 | 1334 | PB |  | nan | 12 | 12 | 1765 | 5.08
29580 | 1334 | DG | M | nan | 6 | 9 | 1765 | 10.24
29581 | 1334 | JF |  | nan | 12 | 12 | 1765 | 0
29582 | 1334 | DF |  | nan | 4 | 8 | 1765 | 11.12
29583 | 1334 | SD | L | nan | 12 | 12 | 1765 | 30.74
29584 | 1334 | CC |  | nan | 2 | 6 | 1765 | 35.01
29585 | 1334 | GC |  | nan | 10 | 0 | 1765 | 9.9
29586 | 1334 | MHJ |  | nan | 3 | 10 | 1765 | 6.41
29587 | 1334 | GP |  | nan | 6 | 9 | 1765 | 7.25
29588 | 1334 | RI | M | nan | 12 | 12 | 1765 | 32.97
29589 | 1334 | CC |  | nan | 6 | 10 | 1765 | 37.37
29590 | 1334 | SD | L | nan | 0 | 0 | 1765 | 3.59
29591 | 1334 | LD |  | nan | 6 | 9 | 1765 | 2.37
29592 | 1334 | SD | M | nan | 10 | 0 | 1765 | 26.33
29593 | 1334 | OT |  | nan | 6 | 10 | 1765 | 32.42
29594 | 1334 | SD |  | nan | 12 | 12 | 1765 | 30.93
29595 | 1334 | OT | M | nan | 12 | 12 | 1765 | 37.37
29596 | 1334 | LP |  | nan | 6 | 9 | 1765 | 10.06
29597 | 1334 | CL | L | nan | 2 | 6 | 1765 | 37.37
29598 | 1334 | DG |  | nan | 6 | 9 | 1765 | 21.42
29599 | 1334 | JO |  | nan | 2 | 6 | 1765 | 37.37
29600 | 1334 | OT |  | nan | 12 | 12 | 1765 | 4.33
29601 | 1334 | GP |  | nan | 6 | 9 | 1765 | 3.66
29602 | 1334 | PX |  | nan | 12 | 12 | 1765 | 35.39
29603 | 1334 | CF |  | nan | 6 | 11 | 1765 | 22.12
29604 | 1334 | EX |  | nan | 3 | 9 | 1765 | 0
29605 | 1334 | EX |  | nan | 3 | 9 | 1765 | 3.82
29606 | 1334 | BDE |  | nan | 3 | 10 | 1765 | 3.99
29607 | 1334 | SD |  | nan | 3 | 9 | 1765 | 6.59
29608 | 1334 | GC |  | nan | 12 | 12 | 1765 | 37.37
29609 | 1334 | LD |  | nan | 6 | 11 | 1765 | 17.4
29610 | 1334 | MC |  | nan | 6 | 11 | 1765 | 19.45
29611 | 1334 | DC |  | nan | 12 | 12 | 1765 | 37.37
29612 | 1334 | LO | M | nan | 3 | 9 | 1765 | 6.76
29613 | 1334 | PH |  | nan | 0 | 0 | 1765 | 0
29614 | 1334 | PX |  | nan | 12 | 12 | 1765 | 1.95
29615 | 1334 | LB |  | nan | 12 | 12 | 1765 | 34.3
29616 | 1334 | PF |  | nan | 6 | 3 | 1765 | 24.82
29617 | 1334 | SD |  | nan | 6 | 12 | 1765 | 37.37
29618 | 1334 | PH |  | nan | 0 | 0 | 1765 | 37.37
29619 | 1334 | RI | M | nan | 12 | 12 | 1765 | 0
29620 | 1334 | ED |  | nan | 12 | 12 | 1765 | 37.37
29621 | 1045 | CL | M | nan | 12 | 12 | 702 | 12.08
29622 | 1045 | CC |  | nan | 0 | 0 | 702 | 2.28
29623 | 1045 | CC |  | nan | 12 | 12 | 702 | 0
29624 | 1045 | PB |  | nan | 0 | 0 | 702 | 0
29625 | 1045 | DE |  | nan | 0 | 0 | 702 | 13.01
29626 | 1045 | CC | M | nan | 5 | 0 | 702 | 9.21
29701 | 1412 | LO |  | nan | 8 | 9 | 692 | 6.42
29702 | 1412 | LF | L | nan | 4 | 6 | 692 | 16.7
29703 | 1412 | RI | S | nan | 12 | 12 | 692 | 31.4
29704 | 1412 | PH |  | nan | 0 | 0 | 692 | 35.92
29705 | 1412 | DG |  | nan | 2 | 10 | 692 | 34.32
29706 | 1412 | DP |  | nan | 12 | 12 | 692 | 30.69
29707 | 1412 | SV |  | nan | 12 | 12 | 692 | 8.14
29708 | 1412 | PL | L | nan | 12 | 12 | 692 | 22.9
29709 | 1412 | RI | S | nan | 0 | 0 | 692 | 35.38
29710 | 1412 | CL | L | nan | 12 | 2 | 692 | 13.75
29711 | 1412 | PB |  | nan | 0 | 0 | 692 | 0.88
29712 | 1412 | JO |  | nan | 11 | 12 | 692 | 10.45
29713 | 1412 | CL | M | nan | 12 | 12 | 692 | 40.67
29714 | 1412 | GP |  | nan | 12 | 12 | 692 | 5.79
29715 | 1412 | CC |  | nan | 2 | 0 | 692 | 16.9
29716 | 1412 | EX |  | nan | 0 | 0 | 692 | 1
29717 | 1412 | CF |  | nan | 10 | 4 | 692 | 12.04
29718 | 1412 | OP |  | nan | 8 | 10 | 692 | 32.01
29719 | 1412 | CC |  | nan | 12 | 12 | 692 | 21.74
29720 | 1412 | SD | L | nan | 12 | 12 | 692 | 21.54
29721 | 1412 | LR |  | nan | 0 | 0 | 692 | 3.54
29722 | 1412 | JD |  | nan | 8 | 9 | 692 | 22.3
29723 | 1412 | JO |  | nan | 12 | 12 | 692 | 36.65
29724 | 1412 | RI | S | nan | 10 | 11 | 692 | 11.2
29725 | 1412 | W | L | nan | 4 | 6 | 692 | 11.94
29726 | 1412 | RI |  | nan | 0 | 0 | 692 | 33.86
29727 | 1412 | CF |  | nan | 12 | 12 | 692 | 24.52
29728 | 1412 | CC | M | nan | 12 | 12 | 692 | 28.55
29729 | 1412 | OT | M | nan | 2 | 6 | 692 | 30.26
29730 | 1412 | LX |  | nan | 0 | 0 | 692 | 32.1
29731 | 1412 | DG |  | nan | 2 | 0 | 692 | 33.14
29732 | 1412 | EX |  | nan | 8 | 12 | 692 | 27.04
29733 | 1412 | MHJ |  | nan | 12 | 12 | 692 | 26
29734 | 1412 | MHJ |  | nan | 4 | 6 | 692 | 13.31
29735 | 1412 | LC |  | nan | 12 | 12 | 692 | 14.98
29736 | 1412 | LF | L | nan | 12 | 12 | 692 | 28.83
29737 | 1412 | SD | M | nan | 9 | 4 | 692 | 9.7
29738 | 1412 | DE |  | nan | 8 | 9 | 692 | 8.63
29739 | 1412 | GP |  | nan | 12 | 12 | 692 | 25.27
29740 | 1412 | LO |  | nan | 3 | 6 | 692 | 29.68
29741 | 1412 | SD | M | nan | 9 | 2 | 692 | 26.66
29742 | 1427 | RI | L | nan | 10 | 0 | 730 | 8.91
29743 | 1427 | W | L | nan | 2 | 0 | 730 | 15.96
29744 | 1427 | PB |  | nan | 10 | 0 | 730 | 34.95
29745 | 1427 | RI |  | nan | 0 | 0 | 730 | 14.67
29746 | 1427 | LX |  | nan | 2 | 0 | 730 | 54.35
29747 | 1427 | CL | L | nan | 12 | 12 | 730 | 9.29
29748 | 1427 | LP |  | nan | 1 | 4 | 730 | 46.28
29749 | 1427 | LC |  | nan | 0 | 0 | 730 | 2.08
29750 | 1427 | PH |  | nan | 2 | 0 | 730 | 25.74
29751 | 1427 | BDE |  | nan | 10 | 0 | 730 | 28.03
29752 | 1427 | OT | M | nan | 6 | 8 | 730 | 0
29753 | 1427 | RI | S | nan | 3 | 4 | 730 | 30.99
29754 | 1427 | DC |  | nan | 10 | 0 | 730 | 0
29755 | 1427 | DF |  | nan | 3 | 4 | 730 | 41.83
29756 | 1427 | PH |  | nan | 0 | 0 | 730 | 2.22
29757 | 1427 | LR |  | nan | 5 | 7 | 730 | 36.68
29758 | 1427 | RI | L | nan | 10 | 0 | 730 | 49
29759 | 1427 | DG | M | nan | 1 | 3 | 730 | 46.81
29760 | 1427 | MC |  | nan | 5 | 8 | 730 | 32.68
29761 | 1427 | DG | M | nan | 2 | 0 | 730 | 48.4
29762 | 1427 | OS | L | nan | 10 | 0 | 730 | 47.82
29763 | 1427 | OT | L | nan | 2 | 0 | 730 | 4.84
29764 | 1427 | OS | L | nan | 0 | 0 | 730 | 0
29765 | 1427 | CC |  | nan | 12 | 12 | 730 | 5.46
29766 | 1427 | LB |  | nan | 0 | 0 | 730 | 56.43
29767 | 1427 | PH |  | nan | 10 | 0 | 730 | 22.43
29768 | 1427 | SD | M | nan | 4 | 8 | 730 | 23.44
29769 | 1427 | DP |  | nan | 5 | 8 | 730 | 8.33
29770 | 1427 | OP |  | nan | 10 | 0 | 730 | 10.6
29771 | 1427 | LF |  | nan | 2 | 0 | 730 | 41.46
29772 | 1427 | LF |  | nan | 0 | 0 | 730 | 2.13
29773 | 1427 | SD | L | nan | 10 | 0 | 730 | 3.21
29774 | 1336 | CL | L | nan | 4 | 8 | 1653 | 50.21
29775 | 1336 | OP |  | nan | 10 | 0 | 1653 | 35.31
29776 | 1336 | LD |  | nan | 8 | 10 | 1653 | 57.36
29777 | 1336 | W | L | nan | 12 | 0 | 1653 | 63
29778 | 1336 | PL | L | nan | 4 | 6 | 1653 | 80.26
29779 | 1336 | RI | L | nan | 5 | 7 | 1653 | 18.21
29780 | 1336 | OS | L | nan | 5 | 8 | 1653 | 67.76
29781 | 1336 | LU |  | nan | 12 | 0 | 1653 | 57.84
29782 | 1336 | DP | M | nan | 11 | 1 | 1653 | 4.96
29783 | 1336 | PX |  | nan | 12 | 12 | 1653 | 16.89
29784 | 1336 | CC |  | nan | 10 | 4 | 1653 | 37.97
29785 | 1336 | OT |  | nan | 10 | 4 | 1653 | 17.63
29786 | 1336 | PL | L | nan | 5 | 6 | 1653 | 38.39
29787 | 1336 | PL | L | nan | 12 | 3 | 1653 | 11.33
29788 | 1336 | PB |  | nan | 4 | 8 | 1653 | 2.87
29789 | 1336 | PF |  | nan | 2 | 3 | 1653 | 66.22
29790 | 1336 | CC |  | nan | 5 | 7 | 1653 | 1.72
29791 | 1336 | OT |  | nan | 5 | 7 | 1653 | 21.89
29792 | 1336 | LX |  | nan | 12 | 12 | 1653 | 22.49
29793 | 1336 | LR |  | nan | 2 | 3 | 1653 | 37.39
29794 | 1336 | IP |  | nan | 4 | 8 | 1653 | 60.93
29795 | 1336 | PB |  | nan | 10 | 11 | 1653 | 7.41
29796 | 1336 | RI | S | nan | 5 | 7 | 1653 | 33.8
29797 | 1336 | LF |  | nan | 2 | 0 | 1653 | 12.48
29798 | 1336 | OT |  | nan | 12 | 12 | 1653 | 30.83
29799 | 1336 | PX |  | nan | 0 | 0 | 1653 | 3
29800 | 1336 | LB |  | nan | 1 | 0 | 1653 | 0.34
29801 | 1336 | LO |  | nan | 11 | 12 | 1653 | 17.83
29802 | 1336 | PH |  | nan | 11 | 2 | 1653 | 12.91
29803 | 1336 | EX |  | nan | 4 | 6 | 1653 | 80.53
29804 | 1336 | JD |  | nan | 10 | 2 | 1653 | 0
29805 | 1336 | JD |  | nan | 0 | 0 | 1653 | 86.13
29806 | 1336 | MHJ |  | nan | 5 | 7 | 1653 | 42.93
29807 | 1336 | GC |  | nan | 8 | 4 | 1653 | 4.01
29808 | 1336 | OT | M | nan | 12 | 2 | 1653 | 33.71
29809 | 1336 | CC | M | nan | 5 | 7 | 1653 | 42.91
29810 | 1336 | BDE |  | nan | 2 | 0 | 1653 | 31.17
29811 | 1336 | LP |  | nan | 10 | 12 | 1653 | 30.81
29812 | 1336 | OT |  | nan | 4 | 5 | 1653 | 0
29813 | 1336 | PX |  | nan | 9 | 0 | 1653 | 29.43
29814 | 1336 | LC |  | nan | 11 | 1 | 1653 | 76.85
29815 | 1336 | OT |  | nan | 11 | 12 | 1653 | 43.67
29816 | 1336 | LB |  | nan | 2 | 0 | 1653 | 57.61
29817 | 1336 | OT |  | nan | 12 | 1 | 1653 | 9.85
29818 | 1336 | JD |  | nan | 9 | 10 | 1653 | 41.73
29819 | 1336 | LF |  | nan | 2 | 0 | 1653 | 17.33
29820 | 1336 | BDE |  | nan | 11 | 12 | 1653 | 61.33
29821 | 1336 | RI | L | nan | 1 | 2 | 1653 | 67.05
29822 | 1336 | PB |  | nan | 5 | 6 | 1653 | 77.61
29823 | 1336 | OP |  | nan | 9 | 3 | 1653 | 80.38
29824 | 1336 | GC |  | nan | 11 | 1 | 1653 | 36.47
29825 | 1336 | GP |  | nan | 4 | 8 | 1653 | 49.78
29826 | 1336 | PL | L | nan | 5 | 6 | 1653 | 68.57
29827 | 1336 | LR |  | nan | 5 | 7 | 1653 | 22.16
29828 | 1336 | OT | L | nan | 8 | 4 | 1653 | 80.41
29829 | 1047 | LF | L | nan | 9 | 0 | 1814 | 16.02
29831 | 1047 | LB |  | nan | 0 | 0 | 1814 | 0
29832 | 1049 | LB |  | nan | 12 | 12 | 1812 | 9.34
29833 | 1049 | LR |  | nan | 0 | 0 | 1812 | 0.38
29834 | 1049 | CC |  | nan | 12 | 12 | 1812 | 0.81
29835 | 1049 | DP | M | nan | 0 | 0 | 1812 | 9.34
29901 | 1027 | RI |  | nan | 0 | 0 | 1835 | 6.1
29902 | 1027 | IP |  | nan | 9 | 10 | 1835 | 5.16
29903 | 1027 | RI | L | nan | 12 | 4 | 1835 | 4.27
29904 | 1027 | PX |  | nan | 10 | 2 | 1835 | 2.37
29905 | 1027 | LU |  | nan | 8 | 1 | 1835 | 4.91
29906 | 1027 | LP |  | nan | 9 | 3 | 1835 | 2.82
29907 | 1027 | CC |  | nan | 0 | 0 | 1835 | 0
29908 | 1027 | RI |  | nan | 12 | 12 | 1835 | 1.3
29909 | 1030 | RI | S | nan | 2 | 0 | 1803 | 48.23
29910 | 1030 | W | L | nan | 9 | 0 | 1803 | 74.8
29911 | 1030 | DC |  | nan | 0 | 0 | 1803 | 2.31
29912 | 1030 | DP | M | nan | 9 | 12 | 1803 | 42.64
29913 | 1030 | RI |  | nan | 5 | 7 | 1803 | 35.87
29914 | 1030 | CL | L | nan | 0 | 0 | 1803 | 68.78
29915 | 1376 | IA |  | nan | 0 | 0 | 1732 | 8.09
29916 | 1376 | I | S | nan | 0 | 0 | 1732 | 0.9
29917 | 1527 | LD |  | nan | 4 | 0 | 790 | 3.82
29918 | 1527 | LF |  | nan | 12 | 12 | 790 | 10.98
29919 | 1527 | CC |  | nan | 12 | 12 | 790 | 1.46
29920 | 1527 | DP |  | nan | 0 | 0 | 790 | 10.98
29921 | 1527 | OT | L | nan | 0 | 0 | 790 | 0
29922 | 1379 | ED |  | nan | 12 | 12 | 1669 | 18.08
29923 | 1379 | CF |  | nan | 12 | 12 | 1669 | 25.63
29924 | 1379 | LD |  | nan | 12 | 12 | 1669 | 16.64
29925 | 1379 | CC |  | nan | 12 | 12 | 1669 | 4.46
29926 | 1379 | SD |  | nan | 6 | 12 | 1669 | 14.88
29927 | 1379 | LF |  | nan | 0 | 0 | 1669 | 45.01
29928 | 1379 | OT | L | nan | 12 | 12 | 1669 | 39.86
29929 | 1379 | OT | M | nan | 6 | 8 | 1669 | 38.14
29930 | 1379 | LU |  | nan | 12 | 12 | 1669 | 6.52
29931 | 1379 | PH |  | nan | 6 | 8 | 1669 | 19.62
29932 | 1379 | PB |  | nan | 6 | 8 | 1669 | 23.93
29933 | 1379 | LB |  | nan | 12 | 12 | 1669 | 19.33
29934 | 1379 | OT | M | nan | 12 | 0 | 1669 | 32.66
29935 | 1379 | DP | M | nan | 12 | 12 | 1669 | 1.22
29936 | 1379 | CC |  | nan | 12 | 12 | 1669 | 21.07
29937 | 1379 | JF |  | nan | 6 | 8 | 1669 | 37.46
29938 | 1379 | MC |  | nan | 6 | 10 | 1669 | 1.21
29939 | 1379 | SD | L | nan | 12 | 6 | 1669 | 14.23
29940 | 1379 | RI |  | nan | 4 | 7 | 1669 | 21.01
29941 | 1379 | GP |  | nan | 4 | 7 | 1669 | 9.56
29942 | 1379 | RI | S | nan | 4 | 8 | 1669 | 12.16
29943 | 1379 | LD |  | nan | 12 | 12 | 1669 | 1.7
29944 | 1379 | DP | M | nan | 6 | 10 | 1669 | 1.79
29945 | 1379 | GP |  | nan | 12 | 12 | 1669 | 4.68
29946 | 1379 | CC |  | nan | 3 | 8 | 1669 | 0
29947 | 1379 | DG | L | nan | 4 | 8 | 1669 | 5.27
29948 | 1379 | LU |  | nan | 6 | 10 | 1669 | 47.39
29949 | 1379 | LD |  | nan | 6 | 8 | 1669 | 26.62
29950 | 1379 | W | L | nan | 7 | 8 | 1669 | 21.94
29951 | 1379 | PH |  | nan | 6 | 7 | 1669 | 45.76
29952 | 1379 | CF |  | nan | 3 | 6 | 1669 | 9.42
29953 | 1379 | SD | L | nan | 6 | 10 | 1669 | 21.67
29954 | 1379 | DE |  | nan | 7 | 9 | 1669 | 7.55
29955 | 1379 | OT |  | nan | 0 | 0 | 1669 | 6.74
29956 | 1379 | PF |  | nan | 12 | 0 | 1669 | 31.63
29957 | 1379 | LP |  | nan | 0 | 0 | 1669 | 0
29958 | 1379 | LF | L | nan | 6 | 12 | 1669 | 9.71
29959 | 1379 | OS | L | nan | 4 | 8 | 1669 | 5.63
29960 | 1379 | MHJ |  | nan | 10 | 0 | 1669 | 33.12
29961 | 1379 | GC |  | nan | 0 | 0 | 1669 | 0
29962 | 1379 | PH |  | nan | 10 | 0 | 1669 | 5.09
29963 | 1379 | RI | M | nan | 12 | 6 | 1669 | 14.21
29964 | 1379 | DC |  | nan | 12 | 1 | 1669 | 0
29965 | 1379 | DF |  | nan | 0 | 0 | 1669 | 8.48
29966 | 1379 | CL | M | nan | 4 | 6 | 1669 | 0.07
29967 | 1379 | SD |  | nan | 4 | 8 | 1669 | 39.08
29968 | 1379 | JO |  | nan | 12 | 12 | 1669 | 20.12
29969 | 1379 | DP |  | nan | 12 | 12 | 1669 | 9.7
29970 | 1379 | LR |  | nan | 4 | 7 | 1669 | 16.83
29971 | 1379 | BDE |  | nan | 12 | 12 | 1669 | 10.96
29972 | 1379 | DG | M | nan | 12 | 12 | 1669 | 19.15
29973 | 1379 | MC |  | nan | 6 | 8 | 1669 | 37.33
29974 | 1379 | ED |  | nan | 0 | 0 | 1669 | 2.8
29975 | 1379 | LF | L | nan | 12 | 12 | 1669 | 17.53
29976 | 1379 | PB |  | nan | 7 | 9 | 1669 | 3.7
29977 | 1379 | RI |  | nan | 3 | 6 | 1669 | 2.63
29978 | 1039 | DE |  | nan | 2 | 0 | 544 | 0
29979 | 1039 | CL | L | nan | 4 | 8 | 544 | 37.03
29980 | 1039 | RI | M | nan | 9 | 10 | 544 | 38.1
29981 | 1039 | RI | L | nan | 12 | 12 | 544 | 4.39
29982 | 1039 | RI | M | nan | 12 | 12 | 544 | 5.45
29983 | 1039 | OT | L | nan | 9 | 12 | 544 | 11.95
29984 | 1039 | SV |  | nan | 4 | 8 | 544 | 4.8
29985 | 1039 | CL | L | nan | 9 | 4 | 544 | 21.59
29986 | 1039 | GC |  | nan | 12 | 12 | 544 | 7.32
29987 | 1039 | DG | M | nan | 9 | 3 | 544 | 21.2
29988 | 1039 | JD |  | nan | 12 | 12 | 544 | 19.44
29989 | 1039 | PH |  | nan | 10 | 3 | 544 | 0
29990 | 1039 | SD | M | nan | 9 | 12 | 544 | 3.66
29991 | 1039 | PX |  | nan | 4 | 5 | 544 | 8.28
29992 | 1039 | LB |  | nan | 2 | 0 | 544 | 24.84
29993 | 1039 | RI | S | nan | 0 | 0 | 544 | 4.4
29994 | 1039 | LU |  | nan | 12 | 3 | 544 | 0
29995 | 1039 | LD |  | nan | 8 | 4 | 544 | 11.72
29996 | 1039 | LB |  | nan | 10 | 0 | 544 | 11.49
29997 | 1039 | OT | L | nan | 6 | 12 | 544 | 16.46
29998 | 1039 | PL | L | nan | 11 | 12 | 544 | 0
29999 | 1039 | OT | M | nan | 4 | 6 | 544 | 36.55
30000 | 1039 | LU |  | nan | 9 | 3 | 544 | 31.33
30001 | 1039 | LP |  | nan | 1 | 3 | 544 | 13.71
30002 | 1039 | GC |  | nan | 12 | 0 | 544 | 4.4
30003 | 1039 | DP | M | nan | 9 | 3 | 544 | 21.52
30004 | 1039 | LF | L | nan | 0 | 0 | 544 | 45.62
30005 | 1039 | OT |  | nan | 9 | 0 | 544 | 14.13
30006 | 1039 | CC |  | nan | 9 | 3 | 544 | 20.62
30007 | 1039 | LU |  | nan | 4 | 8 | 544 | 19.52
30008 | 1039 | DP |  | nan | 9 | 0 | 544 | 15.58
30009 | 1039 | DP | M | nan | 12 | 12 | 544 | 18.36
30010 | 1039 | SD |  | nan | 2 | 9 | 544 | 0
30011 | 1039 | PB |  | nan | 4 | 8 | 544 | 20.1
30012 | 1039 | GC |  | nan | 2 | 3 | 544 | 35.85
30013 | 1039 | JF |  | nan | 9 | 4 | 544 | 6.12
30014 | 1039 | OT | M | nan | 2 | 3 | 544 | 0.97
30015 | 1039 | RI | M | nan | 12 | 12 | 544 | 3.43
30016 | 1039 | RI | M | nan | 8 | 11 | 544 | 9.52
30017 | 1039 | OT |  | nan | 8 | 10 | 544 | 0
30018 | 1039 | SD | L | nan | 2 | 0 | 544 | 3.49
30019 | 1039 | LF | L | nan | 9 | 3 | 544 | 14.04
30020 | 1039 | CC |  | nan | 0 | 0 | 544 | 3.8
30021 | 1039 | LX |  | nan | 11 | 2 | 544 | 19.78
30022 | 1039 | RI | S | nan | 10 | 0 | 544 | 28.48
30023 | 1039 | DC |  | nan | 12 | 1 | 544 | 0.28
30024 | 1039 | DG | L | nan | 2 | 0 | 544 | 6.45
30025 | 1039 | SD |  | nan | 2 | 3 | 544 | 24.81
30026 | 1039 | DC |  | nan | 10 | 12 | 544 | 12.17
30027 | 1039 | PH |  | nan | 9 | 3 | 544 | 4.97
30028 | 1039 | CL | M | nan | 0 | 0 | 544 | 0
30029 | 1039 | LC |  | nan | 9 | 2 | 544 | 13.71
30030 | 1039 | LB |  | nan | 9 | 4 | 544 | 10.41
30031 | 1039 | CC |  | nan | 2 | 9 | 544 | 5.32
30032 | 1039 | RI | M | nan | 11 | 2 | 544 | 6.22
30033 | 1039 | DF |  | nan | 12 | 12 | 544 | 6.38
30034 | 1039 | GC |  | nan | 8 | 4 | 544 | 20.29
30035 | 1039 | SD | L | nan | 10 | 0 | 544 | 15.65
30147 | 1391 | JO |  | nan | 2 | 0 | 711 | 9.3
30148 | 1391 | PB |  | nan | 10 | 0 | 711 | 38.38
30149 | 1391 | ED |  | nan | 0 | 0 | 711 | 11.02
30150 | 1391 | RI | S | nan | 0 | 0 | 711 | 19.77
30151 | 1391 | OP |  | nan | 0 | 0 | 711 | 4
30152 | 1391 | DG |  | nan | 10 | 0 | 711 | 10.62
30153 | 1391 | OT | L | nan | 10 | 0 | 711 | 13.96
30154 | 1391 | DG |  | nan | 0 | 0 | 711 | 9.39
30155 | 1391 | CF |  | nan | 2 | 0 | 711 | 7.08
30156 | 1391 | GP |  | nan | 0 | 0 | 711 | 57.61
30157 | 1391 | LX |  | nan | 0 | 0 | 711 | 0
30158 | 1391 | SD |  | nan | 2 | 0 | 711 | 10.74
30215 | 1373 | CL | L | nan | 3 | 9 | 720 | 16.28
30216 | 1373 | LD |  | nan | 12 | 12 | 720 | 20.68
30217 | 1373 | LO | M | nan | 3 | 9 | 720 | 13.41
30218 | 1373 | DP | M | nan | 3 | 4 | 720 | 16.14
30219 | 1373 | LX |  | nan | 8 | 9 | 720 | 40.3
30220 | 1373 | DG |  | nan | 3 | 6 | 720 | 31.63
30221 | 1373 | DP |  | nan | 8 | 4 | 720 | 25.29
30222 | 1373 | JO |  | nan | 8 | 9 | 720 | 41.11
30223 | 1373 | DP |  | nan | 8 | 9 | 720 | 9.32
30224 | 1373 | SV |  | nan | 8 | 4 | 720 | 32.81
30225 | 1373 | JD |  | nan | 0 | 0 | 720 | 45.29
30226 | 1373 | LP |  | nan | 0 | 0 | 720 | 50.59
30227 | 1373 | PL | L | nan | 8 | 9 | 720 | 12.59
30228 | 1373 | LF |  | nan | 3 | 4 | 720 | 22.61
30229 | 1373 | LU |  | nan | 3 | 4 | 720 | 32.21
30230 | 1373 | DG | L | nan | 12 | 12 | 720 | 0.04
30231 | 1373 | LR |  | nan | 8 | 9 | 720 | 24.37
30232 | 1373 | SD | L | nan | 3 | 9 | 720 | 28.8
30233 | 1373 | LO |  | nan | 3 | 4 | 720 | 27.52
30234 | 1373 | SD |  | nan | 12 | 12 | 720 | 39.3
30235 | 1373 | LO | M | nan | 3 | 11 | 720 | 35.87
30236 | 1373 | RI | S | nan | 2 | 10 | 720 | 33.82
30237 | 1373 | DG | L | nan | 3 | 9 | 720 | 0
30238 | 1373 | OP |  | nan | 3 | 9 | 720 | 32.77
30239 | 1373 | OP |  | nan | 12 | 12 | 720 | 44.22
30240 | 1373 | LC |  | nan | 0 | 0 | 720 | 3.77
30241 | 1373 | OT |  | nan | 3 | 4 | 720 | 8.07
30242 | 1373 | RI | L | nan | 3 | 5 | 720 | 28.69
30243 | 1373 | EX |  | nan | 3 | 11 | 720 | 33.84
30244 | 1373 | LP |  | nan | 12 | 12 | 720 | 45.16
30245 | 1373 | MC |  | nan | 6 | 9 | 720 | 1.29
30246 | 1373 | OP |  | nan | 12 | 12 | 720 | 46.04
30247 | 1373 | LF |  | nan | 3 | 9 | 720 | 8.85
30248 | 1373 | DF |  | nan | 3 | 9 | 720 | 0
30249 | 1373 | JF |  | nan | 3 | 9 | 720 | 28.13
30250 | 1373 | RI | M | nan | 3 | 4 | 720 | 0
30251 | 1373 | GC |  | nan | 7 | 9 | 720 | 41.14
30252 | 1373 | LR |  | nan | 3 | 6 | 720 | 25.67
30253 | 1373 | DF |  | nan | 8 | 9 | 720 | 43.25
30254 | 1373 | DC |  | nan | 12 | 12 | 720 | 50.95
30255 | 1373 | DC |  | nan | 8 | 4 | 720 | 31.55
30256 | 1373 | MC |  | nan | 8 | 9 | 720 | 37.91
30257 | 1373 | RI | L | nan | 3 | 9 | 720 | 41.75
30258 | 1373 | DP | M | nan | 12 | 12 | 720 | 40.19
30259 | 1373 | OP |  | nan | 3 | 6 | 720 | 16.3
30260 | 1373 | DF |  | nan | 8 | 9 | 720 | 24.9
30261 | 1373 | LO |  | nan | 12 | 12 | 720 | 19.32
30262 | 1373 | PH |  | nan | 6 | 9 | 720 | 43.07
30263 | 1373 | DG |  | nan | 6 | 9 | 720 | 9.93
30264 | 1373 | MC |  | nan | 9 | 0 | 720 | 39.33
30265 | 1381 | GC |  | nan | 12 | 12 | 1879 | 25.48
30266 | 1381 | DC |  | nan | 12 | 12 | 1879 | 27.22
30267 | 1381 | JD |  | nan | 12 | 12 | 1879 | 21.06
30268 | 1381 | DC |  | nan | 0 | 0 | 1879 | 38.17
30269 | 1381 | RI | M | nan | 10 | 5 | 1879 | 1.28
30270 | 1381 | CL | L | nan | 12 | 12 | 1879 | 27.39
30271 | 1381 | DF |  | nan | 12 | 12 | 1879 | 24.79
30272 | 1381 | LX |  | nan | 12 | 12 | 1879 | 17
30273 | 1381 | PH |  | nan | 12 | 12 | 1879 | 11.23
30274 | 1381 | DG | L | nan | 12 | 0 | 1879 | 13.23
30275 | 1381 | GC |  | nan | 12 | 12 | 1879 | 15.14
30276 | 1381 | RI | L | nan | 12 | 12 | 1879 | 21.01
30277 | 1381 | DP |  | nan | 12 | 12 | 1879 | 28.91
30278 | 1381 | EX |  | nan | 12 | 12 | 1879 | 25.29
30279 | 1381 | LR |  | nan | 0 | 0 | 1879 | 28.13
30280 | 1381 | LX |  | nan | 12 | 12 | 1879 | 25.59
30281 | 1381 | LF |  | nan | 3 | 0 | 1879 | 26.48
30282 | 1381 | LD |  | nan | 0 | 0 | 1879 | 17.5
30283 | 1381 | IP |  | nan | 3 | 0 | 1879 | 10.71
30284 | 1381 | DP |  | nan | 6 | 0 | 1879 | 32.87
30285 | 1381 | PH |  | nan | 10 | 1 | 1879 | 28.55
30286 | 1381 | CC |  | nan | 0 | 0 | 1879 | 25.48
30287 | 1381 | OT |  | nan | 12 | 12 | 1879 | 23.67
30288 | 1381 | OT |  | nan | 0 | 0 | 1879 | 32.68
30289 | 1381 | LF |  | nan | 12 | 12 | 1879 | 31.21
30290 | 1381 | EX |  | nan | 9 | 11 | 1879 | 0
30291 | 1381 | OP |  | nan | 9 | 0 | 1879 | 17.87
30292 | 1381 | OT | L | nan | 11 | 0 | 1879 | 14.21
30293 | 1381 | RI | M | nan | 12 | 12 | 1879 | 13.37
30294 | 1381 | LD |  | nan | 6 | 9 | 1879 | 19.64
30295 | 1381 | CL | L | nan | 0 | 0 | 1879 | 15.55
30296 | 1381 | LF |  | nan | 12 | 12 | 1879 | 10.43
30297 | 1381 | MHJ |  | nan | 12 | 12 | 1879 | 14.09
30298 | 1381 | BDE |  | nan | 0 | 0 | 1879 | 3.24
30299 | 1381 | GP |  | nan | 0 | 0 | 1879 | 29.54
30300 | 1381 | OT | L | nan | 0 | 0 | 1879 | 31.9
30301 | 1381 | RI |  | nan | 10 | 2 | 1879 | 2.12
30302 | 1381 | LF | L | nan | 0 | 0 | 1879 | 2.61
30303 | 1381 | CC |  | nan | 0 | 0 | 1879 | 25.86
30304 | 1381 | MC |  | nan | 0 | 0 | 1879 | 35.91
30305 | 1381 | RI | M | nan | 11 | 12 | 1879 | 14.24
30306 | 1381 | LR |  | nan | 10 | 1 | 1879 | 26.02
30307 | 1380 | JF |  | nan | 1 | 0 | 545 | 6.2
30308 | 1380 | BDE |  | nan | 0 | 0 | 545 | 4.77
30309 | 1380 | DE |  | nan | 12 | 12 | 545 | 27.75
30310 | 1380 | CC |  | nan | 0 | 0 | 545 | 0
30311 | 1380 | PB |  | nan | 0 | 0 | 545 | 0.22
30312 | 1380 | LO | M | nan | 10 | 0 | 545 | 39.16
30313 | 1380 | OT |  | nan | 12 | 12 | 545 | 7.51
30314 | 1380 | LF | L | nan | 12 | 12 | 545 | 19.68
30315 | 1380 | OS | L | nan | 9 | 11 | 545 | 0.13
30316 | 1380 | DP |  | nan | 1 | 0 | 545 | 19.66
30317 | 1380 | CC |  | nan | 10 | 0 | 545 | 1.38
30318 | 1380 | RI | L | nan | 0 | 0 | 545 | 39.16
30319 | 1380 | DF |  | nan | 0 | 0 | 545 | 39.16
30320 | 1380 | DG | L | nan | 11 | 12 | 545 | 35.73
30321 | 1380 | DE |  | nan | 1 | 0 | 545 | 31.28
30322 | 1380 | LO | M | nan | 12 | 1 | 545 | 30.99
30323 | 1380 | SV |  | nan | 12 | 12 | 545 | 10.36
30324 | 1380 | LC |  | nan | 0 | 0 | 545 | 5.44
30325 | 1380 | LO | M | nan | 12 | 12 | 545 | 11.04
30326 | 1380 | CC | M | nan | 6 | 7 | 545 | 37.56
30327 | 1380 | DE |  | nan | 7 | 8 | 545 | 14.18
30328 | 1380 | PH |  | nan | 12 | 12 | 545 | 11.22
30329 | 1380 | DP |  | nan | 0 | 0 | 545 | 6.89
30330 | 1380 | LF | L | nan | 0 | 0 | 545 | 29.63
30331 | 1380 | LO | M | nan | 12 | 5 | 545 | 6.68
30332 | 1380 | JF |  | nan | 2 | 0 | 545 | 31.71
30333 | 1380 | PL | L | nan | 0 | 0 | 545 | 3.6
30334 | 1380 | RI |  | nan | 12 | 12 | 545 | 0
30335 | 1380 | DE |  | nan | 12 | 12 | 545 | 29.6
30336 | 1380 | LD |  | nan | 0 | 0 | 545 | 0
30337 | 1380 | DG | M | nan | 10 | 0 | 545 | 6.27
30338 | 1380 | OP |  | nan | 0 | 0 | 545 | 8.31
30339 | 1380 | LD |  | nan | 12 | 12 | 545 | 3.31
30340 | 1380 | CC |  | nan | 12 | 12 | 545 | 6.76
30341 | 1380 | OP |  | nan | 12 | 12 | 545 | 11.4
30342 | 1380 | RI |  | nan | 4 | 8 | 545 | 28.42
30343 | 1046 | MC |  | nan | 2 | 0 | 1867 | 18.47
30344 | 1046 | BDE |  | nan | 2 | 0 | 1867 | 68.96
30345 | 1046 | RI |  | nan | 0 | 0 | 1867 | 72.84
30346 | 1046 | LO |  | nan | 0 | 0 | 1867 | 92.95
30347 | 1046 | OS | L | nan | 9 | 0 | 1867 | 40.09
30348 | 1046 | OT |  | nan | 0 | 0 | 1867 | 0
30349 | 1046 | LO |  | nan | 0 | 0 | 1867 | 73.87
30350 | 1420 | SD | M | nan | 12 | 12 | 548 | 36.59
30351 | 1420 | SD |  | nan | 2 | 5 | 548 | 20.07
30352 | 1420 | LF | L | nan | 12 | 12 | 548 | 9.57
30353 | 1420 | SD | L | nan | 6 | 9 | 548 | 24.39
30354 | 1420 | DG |  | nan | 10 | 0 | 548 | 44.11
30355 | 1420 | PF |  | nan | 12 | 12 | 548 | 28.37
30356 | 1420 | JD |  | nan | 2 | 5 | 548 | 21.4
30357 | 1420 | IP |  | nan | 9 | 0 | 548 | 41.12
30358 | 1420 | SD | L | nan | 9 | 3 | 548 | 39.83
30359 | 1420 | SV |  | nan | 3 | 4 | 548 | 62.86
30360 | 1420 | EX |  | nan | 12 | 12 | 548 | 10.09
30361 | 1420 | RI |  | nan | 7 | 10 | 548 | 63.95
30362 | 1420 | PH |  | nan | 8 | 4 | 548 | 17.26
30363 | 1420 | JO |  | nan | 2 | 0 | 548 | 28.34
30364 | 1420 | LC |  | nan | 12 | 6 | 548 | 1.14
30365 | 1420 | IP |  | nan | 4 | 8 | 548 | 36.76
30366 | 1420 | LO | M | nan | 12 | 12 | 548 | 34.83
30367 | 1420 | LX |  | nan | 4 | 0 | 548 | 51.35
30368 | 1420 | SD | M | nan | 12 | 12 | 548 | 9.82
30369 | 1420 | LF |  | nan | 12 | 12 | 548 | 9.99
30370 | 1420 | PX |  | nan | 10 | 0 | 548 | 7.34
30371 | 1420 | DF |  | nan | 0 | 0 | 548 | 6.16
30372 | 1420 | IP |  | nan | 8 | 0 | 548 | 63.01
30373 | 1420 | SV |  | nan | 6 | 9 | 548 | 36.79
30374 | 1420 | LP |  | nan | 12 | 12 | 548 | 80.81
30375 | 1420 | LF | L | nan | 9 | 0 | 548 | 49.04
30376 | 1420 | JF |  | nan | 8 | 9 | 548 | 57.36
30377 | 1420 | GC |  | nan | 3 | 6 | 548 | 35.88
30378 | 1420 | W | L | nan | 2 | 8 | 548 | 22.38
30379 | 1420 | EX |  | nan | 12 | 12 | 548 | 14.65
30380 | 1420 | CC |  | nan | 8 | 9 | 548 | 73.19
30381 | 1420 | JO |  | nan | 12 | 12 | 548 | 0.81
30382 | 1420 | LB |  | nan | 3 | 4 | 548 | 64.93
30383 | 1420 | CF |  | nan | 2 | 0 | 548 | 17.69
30384 | 1420 | CL | L | nan | 8 | 9 | 548 | 51.12
30385 | 1420 | JF |  | nan | 12 | 12 | 548 | 5.69
30386 | 1420 | OS | L | nan | 12 | 6 | 548 | 13.3
30387 | 1420 | W | L | nan | 12 | 12 | 548 | 22.89
30388 | 1420 | LB |  | nan | 12 | 12 | 548 | 46.74
30389 | 1420 | LF |  | nan | 12 | 12 | 548 | 26.19
30390 | 1420 | DG | L | nan | 12 | 12 | 548 | 17.15
30391 | 1420 | MHJ |  | nan | 12 | 12 | 548 | 0
30392 | 1420 | EX |  | nan | 0 | 0 | 548 | 42.83
30393 | 1420 | CF |  | nan | 12 | 12 | 548 | 35.4
30394 | 1420 | PH |  | nan | 4 | 6 | 548 | 17.13
30395 | 1420 | CF |  | nan | 3 | 4 | 548 | 70.94
30396 | 1420 | GP |  | nan | 0 | 0 | 548 | 0
30397 | 1420 | ED |  | nan | 12 | 3 | 548 | 50.18
30398 | 1420 | EX |  | nan | 2 | 8 | 548 | 24.01
30399 | 1420 | RI | M | nan | 6 | 9 | 548 | 11.9
30400 | 1420 | CL | L | nan | 12 | 3 | 548 | 76.56
30401 | 1420 | DP | M | nan | 3 | 4 | 548 | 49.8
30402 | 1420 | DF |  | nan | 12 | 12 | 548 | 37.38
30403 | 1420 | ED |  | nan | 12 | 12 | 548 | 3.34
30404 | 1420 | GP |  | nan | 2 | 6 | 548 | 16.35
30405 | 1420 | JD |  | nan | 12 | 12 | 548 | 34.64
30406 | 1420 | IP |  | nan | 3 | 6 | 548 | 17.14
30407 | 1420 | OT |  | nan | 2 | 10 | 548 | 12.26
30408 | 1420 | DG |  | nan | 12 | 6 | 548 | 19.2
30409 | 1420 | JF |  | nan | 12 | 12 | 548 | 34.61
30410 | 1420 | LF | L | nan | 12 | 12 | 548 | 24.06
30411 | 1420 | LD |  | nan | 12 | 12 | 548 | 35.09
30412 | 1420 | OT |  | nan | 10 | 12 | 548 | 35.65
30413 | 1420 | DP |  | nan | 12 | 5 | 548 | 1.48
30414 | 1420 | W | L | nan | 3 | 0 | 548 | 0.35
30415 | 1420 | GC |  | nan | 12 | 12 | 548 | 35.21
30416 | 1420 | PB |  | nan | 12 | 3 | 548 | 70.6
30417 | 1420 | PL | L | nan | 11 | 0 | 548 | 27.14
30418 | 1420 | DP | M | nan | 11 | 12 | 548 | 31.22
30419 | 1420 | LD |  | nan | 12 | 12 | 548 | 32.69
30420 | 1420 | DC |  | nan | 0 | 0 | 548 | 67.79
30421 | 1420 | JD |  | nan | 7 | 3 | 548 | 42.48
30422 | 1420 | DE |  | nan | 6 | 12 | 548 | 17.65
30423 | 1420 | GC |  | nan | 12 | 5 | 548 | 18.63
30424 | 1420 | EX |  | nan | 2 | 3 | 548 | 35.81
30425 | 1420 | OT | M | nan | 12 | 12 | 548 | 16.11
30426 | 1420 | GC |  | nan | 11 | 0 | 548 | 38.51
30427 | 1420 | SD | L | nan | 6 | 9 | 548 | 13.66
30428 | 1420 | BDE |  | nan | 1 | 0 | 548 | 19.69
30429 | 1420 | RI | M | nan | 12 | 5 | 548 | 23.8
30430 | 1420 | LC |  | nan | 3 | 6 | 548 | 9.26
30431 | 1420 | PH |  | nan | 4 | 0 | 548 | 63.21
30432 | 1420 | LO | M | nan | 12 | 12 | 548 | 7.21
30433 | 1420 | DG | L | nan | 12 | 12 | 548 | 14.37
30434 | 1420 | RI | S | nan | 12 | 0 | 548 | 8.95
30435 | 1420 | LF | L | nan | 6 | 12 | 548 | 17.77
30436 | 1420 | LP |  | nan | 6 | 9 | 548 | 54.42
30437 | 1420 | CF |  | nan | 12 | 12 | 548 | 44.42
30438 | 1420 | RI | M | nan | 8 | 10 | 548 | 13.78
30439 | 1420 | OT | L | nan | 12 | 6 | 548 | 12.57
30440 | 1420 | DG | M | nan | 12 | 12 | 548 | 5.68
30441 | 1420 | OT |  | nan | 6 | 10 | 548 | 38.53
30442 | 1420 | PB |  | nan | 12 | 12 | 548 | 26.89
30443 | 1420 | MHJ |  | nan | 12 | 12 | 548 | 10.13
30444 | 1419 | IP |  | nan | 10 | 0 | 685 | 20.85
30445 | 1419 | JO |  | nan | 0 | 0 | 685 | 37.12
30446 | 1419 | RI | M | nan | 10 | 2 | 685 | 0
30447 | 1419 | SD | L | nan | 9 | 0 | 685 | 8.24
30448 | 1419 | CC |  | nan | 9 | 10 | 685 | 0.26
30449 | 1419 | CF |  | nan | 2 | 4 | 685 | 7.17
30450 | 1419 | DP | M | nan | 3 | 0 | 685 | 28.18
30451 | 1419 | RI | L | nan | 12 | 12 | 685 | 7.06
30452 | 1419 | SV |  | nan | 3 | 0 | 685 | 7.32
30453 | 1419 | JD |  | nan | 10 | 0 | 685 | 0.93
30454 | 1419 | JO |  | nan | 12 | 6 | 685 | 33.57
30455 | 1419 | PF |  | nan | 10 | 0 | 685 | 6.54
30456 | 1419 | OP |  | nan | 12 | 12 | 685 | 10.5
30457 | 1419 | LX |  | nan | 12 | 12 | 685 | 0.32
30458 | 1419 | RI | S | nan | 10 | 0 | 685 | 36.25
30459 | 1419 | LB |  | nan | 0 | 0 | 685 | 35.86
30460 | 1419 | LX |  | nan | 8 | 12 | 685 | 24.29
30461 | 1419 | OT | L | nan | 2 | 0 | 685 | 28.11
30462 | 1419 | GP |  | nan | 4 | 11 | 685 | 41.73
30463 | 1419 | LO | M | nan | 7 | 10 | 685 | 11.29
30465 | 1419 | LP |  | nan | 0 | 0 | 685 | 2.31
30466 | 1419 | OP |  | nan | 2 | 0 | 685 | 15.48
30467 | 1419 | LU |  | nan | 0 | 0 | 685 | 27.55
30468 | 1419 | LP |  | nan | 8 | 1 | 685 | 38.32
30515 | 1022 | CF |  | nan | 8 | 9 | 554 | 39.25
30516 | 1022 | LC |  | nan | 12 | 12 | 554 | 1.64
30517 | 1022 | CF |  | nan | 8 | 9 | 554 | 1.09
30518 | 1022 | DG |  | nan | 3 | 4 | 554 | 43.49
30519 | 1022 | BDE |  | nan | 3 | 9 | 554 | 28.32
30520 | 1022 | PH |  | nan | 3 | 9 | 554 | 48.24
30521 | 1022 | IP |  | nan | 3 | 4 | 554 | 52.85
30522 | 1022 | LP |  | nan | 8 | 9 | 554 | 0
30523 | 1022 | IP |  | nan | 3 | 4 | 554 | 40.46
30524 | 1022 | SV |  | nan | 12 | 4 | 554 | 37.89
30525 | 1022 | CC |  | nan | 12 | 12 | 554 | 51.29
30526 | 1022 | DF |  | nan | 3 | 4 | 554 | 51.68
30527 | 1022 | LO | M | nan | 0 | 0 | 554 | 53.27
30528 | 1022 | MHJ |  | nan | 0 | 0 | 554 | 0
30529 | 1022 | MC |  | nan | 3 | 4 | 554 | 37.21
30530 | 1022 | SD |  | nan | 3 | 9 | 554 | 48.03
30531 | 1022 | LF | L | nan | 3 | 9 | 554 | 29
30532 | 1022 | CC | M | nan | 3 | 4 | 554 | 37.41
30533 | 1022 | LO |  | nan | 3 | 4 | 554 | 43.12
30534 | 1022 | OT |  | nan | 3 | 4 | 554 | 51.2
30535 | 1331 | LF |  | nan | 0 | 0 | 549 | 0.94
30536 | 1331 | LO | M | nan | 0 | 0 | 549 | 15.99
30537 | 1331 | CL | L | nan | 11 | 1 | 549 | 12.95
30538 | 1331 | LU |  | nan | 1 | 0 | 549 | 10.36
30539 | 1331 | LR |  | nan | 10 | 1 | 549 | 12.42
30540 | 1331 | JF |  | nan | 0 | 0 | 549 | 14.49
30541 | 1331 | CL | L | nan | 5 | 7 | 549 | 1.13
30542 | 1331 | PF |  | nan | 0 | 0 | 549 | 21.83
30543 | 1331 | GC |  | nan | 5 | 8 | 549 | 13.21
30544 | 1331 | OP |  | nan | 12 | 3 | 549 | 15.81
30545 | 1407 | LF |  | nan | 12 | 12 | 547 | 32.73
30546 | 1407 | LR |  | nan | 4 | 6 | 547 | 20.05
30547 | 1407 | MHJ |  | nan | 12 | 12 | 547 | 35.36
30548 | 1407 | LU |  | nan | 6 | 3 | 547 | 9.11
30549 | 1407 | CC | M | nan | 11 | 12 | 547 | 25.96
30550 | 1407 | CL | M | nan | 0 | 0 | 547 | 4.44
30551 | 1407 | RI | M | nan | 12 | 12 | 547 | 25.06
30552 | 1407 | LB |  | nan | 1 | 6 | 547 | 2.29
30553 | 1407 | PB |  | nan | 12 | 12 | 547 | 24.72
30554 | 1407 | LF |  | nan | 12 | 12 | 547 | 35.19
30555 | 1407 | CF |  | nan | 12 | 12 | 547 | 3.52
30556 | 1407 | EX |  | nan | 12 | 12 | 547 | 22.2
30557 | 1407 | W | L | nan | 12 | 12 | 547 | 33.16
30558 | 1407 | GC |  | nan | 12 | 12 | 547 | 36.21
30559 | 1407 | PB |  | nan | 1 | 6 | 547 | 7.01
30560 | 1407 | RI | M | nan | 12 | 12 | 547 | 30.04
30561 | 1407 | SD |  | nan | 12 | 12 | 547 | 36.21
30562 | 1407 | SV |  | nan | 4 | 8 | 547 | 6.72
30563 | 1407 | LF | L | nan | 12 | 12 | 547 | 36.21
30564 | 1407 | OP |  | nan | 12 | 12 | 547 | 21.54
30565 | 1407 | DP |  | nan | 12 | 12 | 547 | 14.5
30566 | 1407 | LF |  | nan | 12 | 12 | 547 | 36.21
30567 | 1407 | DP | M | nan | 12 | 12 | 547 | 36.21
30568 | 1407 | RI | M | nan | 12 | 12 | 547 | 29.02
30569 | 1407 | PL | L | nan | 4 | 8 | 547 | 7.89
30570 | 1407 | RI | M | nan | 12 | 12 | 547 | 21.19
30571 | 1407 | DE |  | nan | 11 | 12 | 547 | 32.29
30572 | 1407 | LC |  | nan | 6 | 9 | 547 | 36.21
30573 | 1407 | OT | L | nan | 6 | 8 | 547 | 15.6
30574 | 1407 | CF |  | nan | 12 | 12 | 547 | 36.21
30575 | 1407 | SV |  | nan | 11 | 3 | 547 | 16.92
30576 | 1407 | SV |  | nan | 12 | 12 | 547 | 36.21
30577 | 1407 | PB |  | nan | 12 | 12 | 547 | 23.67
30578 | 1407 | LX |  | nan | 12 | 12 | 547 | 28.72
30579 | 1407 | DG | M | nan | 12 | 12 | 547 | 36.21
30580 | 1407 | IP |  | nan | 12 | 12 | 547 | 36.21
30581 | 1407 | OT |  | nan | 12 | 12 | 547 | 0.01
30582 | 1407 | OS | L | nan | 12 | 12 | 547 | 30.35
30583 | 1407 | LF |  | nan | 0 | 0 | 547 | 0
30584 | 1407 | DF |  | nan | 12 | 12 | 547 | 36.21
30585 | 1407 | RI | L | nan | 12 | 12 | 547 | 20.34
30586 | 1407 | DG | L | nan | 4 | 8 | 547 | 21.7
30587 | 1407 | RI |  | nan | 6 | 8 | 547 | 36.21
30588 | 1407 | PL | L | nan | 12 | 12 | 547 | 0
30589 | 1407 | ED |  | nan | 12 | 12 | 547 | 23.52
30590 | 1407 | SD |  | nan | 12 | 12 | 547 | 18.06
30591 | 1407 | LF | L | nan | 6 | 8 | 547 | 36.21
30592 | 1407 | ED |  | nan | 0 | 0 | 547 | 36.21
30593 | 1407 | PB |  | nan | 6 | 8 | 547 | 21.63
30594 | 1387 | DG | M | nan | 0 | 0 | 1787 | 13.68
30595 | 1387 | RI | S | nan | 0 | 0 | 1787 | 21.62
30596 | 1387 | RI |  | nan | 0 | 0 | 1787 | 0
30597 | 1387 | DG | L | nan | 0 | 0 | 1787 | 13.2
30598 | 1387 | LU |  | nan | 0 | 0 | 1787 | 19.26
30599 | 1387 | PF |  | nan | 0 | 0 | 1787 | 19.46
30600 | 1387 | OP |  | nan | 0 | 0 | 1787 | 21.57
30601 | 1382 | PL | L | nan | 9 | 3 | 684 | 3.04
30602 | 1382 | RI | M | nan | 4 | 8 | 684 | 15.74
30603 | 1382 | OP |  | nan | 4 | 11 | 684 | 9.11
30604 | 1382 | RI |  | nan | 4 | 0 | 684 | 0.75
30605 | 1382 | PF |  | nan | 3 | 6 | 684 | 17.02
30606 | 1382 | PB |  | nan | 4 | 6 | 684 | 8.02
30607 | 1382 | LC |  | nan | 9 | 3 | 684 | 25.28
30608 | 1382 | DC |  | nan | 12 | 12 | 684 | 23.59
30609 | 1382 | DG |  | nan | 3 | 12 | 684 | 13.27
30610 | 1382 | DC |  | nan | 12 | 12 | 684 | 1.46
30611 | 1382 | LD |  | nan | 5 | 9 | 684 | 15.91
30612 | 1382 | W | L | nan | 4 | 11 | 684 | 12.52
30613 | 1382 | GC |  | nan | 12 | 12 | 684 | 30.69
30614 | 1382 | LC |  | nan | 12 | 12 | 684 | 31.91
30615 | 1382 | RI | S | nan | 4 | 10 | 684 | 6.3
30616 | 1382 | LB |  | nan | 3 | 11 | 684 | 10.96
30617 | 1382 | CL | M | nan | 9 | 3 | 684 | 29.19
30618 | 1382 | SD | M | nan | 3 | 5 | 684 | 11.92
30619 | 1382 | OT | M | nan | 12 | 12 | 684 | 8.37
30620 | 1382 | LO |  | nan | 2 | 10 | 684 | 7.08
30621 | 1382 | EX |  | nan | 4 | 8 | 684 | 16.37
30622 | 1382 | SD | L | nan | 6 | 9 | 684 | 19.79
30623 | 1382 | DG | M | nan | 3 | 6 | 684 | 0
30624 | 1382 | LF | L | nan | 12 | 12 | 684 | 17.92
30625 | 1382 | OS | L | nan | 3 | 6 | 684 | 12.68
30626 | 1382 | LF | L | nan | 3 | 10 | 684 | 18.66
30627 | 1382 | GC |  | nan | 12 | 12 | 684 | 13.69
30628 | 1382 | LF |  | nan | 3 | 6 | 684 | 9.73
30629 | 1382 | DG | M | nan | 3 | 12 | 684 | 14.57
30630 | 1382 | SD | L | nan | 0 | 0 | 684 | 33.43
30631 | 1382 | DP | M | nan | 0 | 0 | 684 | 0.29
30632 | 1382 | DP | M | nan | 3 | 10 | 684 | 4.57
30633 | 1382 | LB |  | nan | 10 | 0 | 684 | 0.2
30634 | 1382 | RI |  | nan | 12 | 12 | 684 | 14.44
30635 | 1382 | RI | M | nan | 4 | 11 | 684 | 21.8
30636 | 1382 | PB |  | nan | 3 | 8 | 684 | 31.73
30637 | 1382 | RI | S | nan | 11 | 0 | 684 | 19.09
30638 | 1382 | DG | L | nan | 9 | 3 | 684 | 29.07
30639 | 1382 | W | L | nan | 5 | 9 | 684 | 15.85
30640 | 1382 | BDE |  | nan | 12 | 0 | 684 | 16.54
30641 | 1382 | DG |  | nan | 12 | 6 | 684 | 5.13
30642 | 1382 | MHJ |  | nan | 3 | 5 | 684 | 16.21
30643 | 1382 | JO |  | nan | 12 | 12 | 684 | 8.2
30644 | 1382 | PB |  | nan | 4 | 11 | 684 | 18.78
30645 | 1382 | LF |  | nan | 2 | 9 | 684 | 16.77
30646 | 1382 | DP | M | nan | 10 | 2 | 684 | 34.56
30647 | 1382 | DG | M | nan | 4 | 10 | 684 | 6.98
30648 | 1382 | PH |  | nan | 12 | 12 | 684 | 11.55
30649 | 1382 | JF |  | nan | 12 | 12 | 684 | 18.85
30650 | 1382 | RI |  | nan | 11 | 5 | 684 | 25.7
30651 | 1382 | RI |  | nan | 12 | 12 | 684 | 17.98
30652 | 1382 | JD |  | nan | 2 | 11 | 684 | 2.19
30653 | 1382 | OT | M | nan | 2 | 0 | 684 | 12.86
30654 | 1382 | DC |  | nan | 2 | 10 | 684 | 9.36
30707 | 1335 | LX |  | nan | 3 | 4 | 1913 | 86.54
30708 | 1335 | OP |  | nan | 0 | 0 | 1913 | 86.54
30709 | 1335 | OT | M | nan | 9 | 0 | 1913 | 1.89
30710 | 1335 | RI | S | nan | 0 | 0 | 1913 | 4.44
30711 | 1335 | LF |  | nan | 12 | 0 | 1913 | 86.54
30712 | 1335 | LD |  | nan | 12 | 12 | 1913 | 86.54
30713 | 1335 | CC |  | nan | 8 | 0 | 1913 | 86.54
30714 | 1335 | LR |  | nan | 12 | 0 | 1913 | 86.54
30715 | 1335 | RI | S | nan | 9 | 0 | 1913 | 47.35
30716 | 1335 | SD |  | nan | 3 | 0 | 1913 | 86.54
30717 | 1335 | CF |  | nan | 0 | 0 | 1913 | 86.54
30718 | 1335 | OP |  | nan | 3 | 0 | 1913 | 86.54
30719 | 1335 | DP |  | nan | 12 | 12 | 1913 | 0
30720 | 1335 | OT | L | nan | 9 | 3 | 1913 | 69.45
30721 | 1335 | JO |  | nan | 8 | 0 | 1913 | 26.87
30722 | 1335 | OT |  | nan | 9 | 3 | 1913 | 45.3
30723 | 1335 | W | L | nan | 9 | 3 | 1913 | 86.54
30724 | 1335 | BDE |  | nan | 9 | 3 | 1913 | 63.85
30725 | 1335 | GC |  | nan | 8 | 0 | 1913 | 22.77
30726 | 1335 | RI |  | nan | 8 | 0 | 1913 | 69.49
30727 | 1335 | DP | M | nan | 4 | 0 | 1913 | 86.54
30728 | 1335 | DC |  | nan | 8 | 0 | 1913 | 65.68
30729 | 1335 | PF |  | nan | 9 | 3 | 1913 | 53.53
30730 | 1335 | PB |  | nan | 9 | 3 | 1913 | 37.43
30731 | 1337 | OT | L | nan | 11 | 0 | 709 | 46.36
30732 | 1337 | OP |  | nan | 5 | 6 | 709 | 93.8
30733 | 1337 | DC |  | nan | 2 | 0 | 709 | 117.44
30734 | 1337 | CL | L | nan | 9 | 11 | 709 | 0
30735 | 1337 | OT |  | nan | 9 | 3 | 709 | 53.6
30736 | 1337 | DG |  | nan | 11 | 1 | 709 | 72.8
30737 | 1337 | SV |  | nan | 6 | 7 | 709 | 61.48
30738 | 1337 | PX |  | nan | 4 | 6 | 709 | 134.37
30739 | 1337 | DG |  | nan | 11 | 0 | 709 | 67.99
30740 | 1337 | OP |  | nan | 6 | 8 | 709 | 11.95
30741 | 1337 | DG | M | nan | 3 | 4 | 709 | 21.19
30742 | 1337 | LD |  | nan | 10 | 0 | 709 | 52.22
30743 | 1337 | OT |  | nan | 12 | 3 | 709 | 15.95
30744 | 1337 | OT |  | nan | 6 | 7 | 709 | 9.35
30745 | 1337 | LC |  | nan | 5 | 7 | 709 | 106.17
30746 | 1337 | CL | M | nan | 7 | 8 | 709 | 84.97
30747 | 1337 | PH |  | nan | 5 | 7 | 709 | 0
30748 | 1337 | LO | M | nan | 11 | 0 | 709 | 57.56
30749 | 1337 | DP | M | nan | 11 | 2 | 709 | 95.62
30750 | 1337 | OT |  | nan | 9 | 3 | 709 | 42.95
30751 | 1337 | DC |  | nan | 1 | 4 | 709 | 62.92
30752 | 1337 | CC |  | nan | 7 | 8 | 709 | 18.49
30753 | 1337 | LP |  | nan | 10 | 3 | 709 | 4.09
30754 | 1337 | LF |  | nan | 5 | 7 | 709 | 0
30755 | 1337 | RI | L | nan | 4 | 6 | 709 | 81.68
30756 | 1337 | ED |  | nan | 1 | 2 | 709 | 32.74
30757 | 1337 | ED |  | nan | 2 | 0 | 709 | 76.66
30758 | 1337 | CC |  | nan | 7 | 8 | 709 | 39.89
30759 | 1337 | BDE |  | nan | 6 | 8 | 709 | 35.96
30760 | 1337 | RI | L | nan | 12 | 1 | 709 | 60.38
30761 | 1337 | SD | M | nan | 5 | 6 | 709 | 79.1
30762 | 1337 | SD | M | nan | 12 | 12 | 709 | 20.42
30763 | 1337 | LD |  | nan | 5 | 6 | 709 | 90.3
30764 | 1337 | LB |  | nan | 12 | 12 | 709 | 78.15
30765 | 1337 | DG |  | nan | 12 | 12 | 709 | 41.02
30766 | 1337 | LO |  | nan | 11 | 1 | 709 | 82.02
30767 | 1337 | CC |  | nan | 4 | 8 | 709 | 40.52
30768 | 1337 | PH |  | nan | 5 | 7 | 709 | 110.72
30769 | 1337 | GP |  | nan | 4 | 6 | 709 | 23.54
30770 | 1337 | W | L | nan | 6 | 7 | 709 | 51.5
30771 | 1337 | PH |  | nan | 2 | 0 | 709 | 32.11
30772 | 1337 | OT |  | nan | 12 | 2 | 709 | 66.34
30773 | 1337 | JO |  | nan | 5 | 7 | 709 | 68.98
30774 | 1337 | LB |  | nan | 10 | 4 | 709 | 98.13
30775 | 1337 | LO |  | nan | 2 | 0 | 709 | 102.51
30776 | 1337 | SD | M | nan | 11 | 0 | 709 | 8.39
30777 | 1337 | JD |  | nan | 10 | 12 | 709 | 71.77
30778 | 1337 | DG | M | nan | 5 | 0 | 709 | 88.6
30779 | 1337 | PX |  | nan | 2 | 0 | 709 | 77.62
30780 | 1337 | PF |  | nan | 5 | 6 | 709 | 101
30781 | 1337 | LX |  | nan | 5 | 7 | 709 | 42.38
30782 | 1337 | CC | M | nan | 0 | 0 | 709 | 133.95
30783 | 1337 | RI | L | nan | 11 | 1 | 709 | 86.65
30784 | 1337 | OT | M | nan | 2 | 0 | 709 | 90.4
30785 | 1337 | MC |  | nan | 12 | 12 | 709 | 30.26
30786 | 1337 | RI |  | nan | 11 | 0 | 709 | 19.82
30787 | 1337 | OT | M | nan | 2 | 0 | 709 | 0
30788 | 1337 | OT | L | nan | 4 | 8 | 709 | 27.26
30789 | 1337 | DP |  | nan | 8 | 4 | 709 | 10.58
30790 | 1337 | JF |  | nan | 2 | 0 | 709 | 59.12
30791 | 1337 | LB |  | nan | 2 | 0 | 709 | 64.85
30792 | 1337 | DP |  | nan | 2 | 0 | 709 | 83.7
30793 | 1337 | CC | M | nan | 11 | 2 | 709 | 99.24
30794 | 1337 | DG | M | nan | 12 | 12 | 709 | 32.45
30795 | 1337 | SD | L | nan | 12 | 12 | 709 | 43.4
30796 | 1337 | LC |  | nan | 12 | 12 | 709 | 18.44
30797 | 1337 | LC |  | nan | 6 | 7 | 709 | 34.73
30798 | 1337 | BDE |  | nan | 2 | 0 | 709 | 104.4
30799 | 1337 | GC |  | nan | 8 | 9 | 709 | 9.8
30800 | 1337 | DG | L | nan | 1 | 0 | 709 | 122.71
30801 | 1337 | PF |  | nan | 11 | 3 | 709 | 128.63
30802 | 1337 | CF |  | nan | 5 | 7 | 709 | 0
30803 | 1337 | SD | L | nan | 8 | 4 | 709 | 32.86
30804 | 1337 | OT |  | nan | 2 | 4 | 709 | 83.74
30805 | 1337 | OS | L | nan | 5 | 7 | 709 | 50.28
30806 | 1337 | SD | M | nan | 12 | 12 | 709 | 6.59
30807 | 1337 | SV |  | nan | 4 | 8 | 709 | 100.92
30808 | 1337 | LB |  | nan | 7 | 8 | 709 | 77.17
30809 | 1337 | DE |  | nan | 8 | 4 | 709 | 0
30810 | 1337 | RI | M | nan | 5 | 7 | 709 | 22.27
30811 | 1337 | LX |  | nan | 6 | 8 | 709 | 43.03
30812 | 1337 | OT |  | nan | 4 | 8 | 709 | 129
30813 | 1337 | OT | L | nan | 5 | 7 | 709 | 23.35
30814 | 1337 | LB |  | nan | 6 | 7 | 709 | 40.4
30815 | 1337 | GP |  | nan | 6 | 7 | 709 | 52.73
30816 | 1337 | SD | M | nan | 12 | 12 | 709 | 39.24
30817 | 1337 | LP |  | nan | 6 | 7 | 709 | 125.93
30818 | 1337 | PB |  | nan | 10 | 2 | 709 | 58.21
30819 | 1337 | OT | M | nan | 4 | 5 | 709 | 113.21
30820 | 1337 | LC |  | nan | 12 | 0 | 709 | 0
30821 | 1337 | OT | M | nan | 5 | 7 | 709 | 58.54
30822 | 1337 | LU |  | nan | 10 | 3 | 709 | 54.4
30823 | 1337 | LB |  | nan | 9 | 4 | 709 | 52.27
30824 | 1337 | PB |  | nan | 12 | 12 | 709 | 78.33
30825 | 1337 | RI | M | nan | 10 | 2 | 709 | 25.04
30826 | 1337 | JO |  | nan | 6 | 7 | 709 | 0
30827 | 1337 | CC | M | nan | 6 | 7 | 709 | 37.65
30828 | 1337 | ED |  | nan | 5 | 7 | 709 | 0
30829 | 1337 | OT |  | nan | 9 | 4 | 709 | 21.78
30830 | 1337 | PH |  | nan | 5 | 7 | 709 | 113.84
30831 | 1337 | OT | L | nan | 4 | 6 | 709 | 81.92
30832 | 1337 | JD |  | nan | 0 | 0 | 709 | 0
30833 | 1337 | OS | L | nan | 9 | 3 | 709 | 6.28
30834 | 1337 | CC |  | nan | 11 | 0 | 709 | 43.31
30835 | 1337 | CC |  | nan | 10 | 2 | 709 | 107.54
30836 | 1337 | LX |  | nan | 8 | 12 | 709 | 0
30837 | 1337 | DC |  | nan | 11 | 12 | 709 | 82.43
30838 | 1337 | DG | L | nan | 2 | 3 | 709 | 42.2
30839 | 1337 | SD | L | nan | 0 | 0 | 709 | 59.96
30840 | 1337 | RI | L | nan | 11 | 0 | 709 | 43.08
30841 | 1337 | PB |  | nan | 5 | 7 | 709 | 38.01
30842 | 1337 | GP |  | nan | 8 | 4 | 709 | 39.87
30843 | 1337 | PX |  | nan | 7 | 8 | 709 | 76.49
30844 | 1337 | RI | M | nan | 5 | 6 | 709 | 51.16
30845 | 1337 | CC |  | nan | 8 | 2 | 709 | 33.37
30846 | 1337 | DF |  | nan | 6 | 7 | 709 | 35.49
30847 | 1337 | OS | L | nan | 12 | 1 | 709 | 115.74
30848 | 1337 | ED |  | nan | 11 | 6 | 709 | 71.07
30849 | 1337 | ED |  | nan | 7 | 8 | 709 | 8.83
30850 | 1337 | GP |  | nan | 5 | 6 | 709 | 98.65
30851 | 1337 | W | L | nan | 11 | 1 | 709 | 71.44
30852 | 1337 | OS | L | nan | 4 | 6 | 709 | 37.68
30853 | 1337 | SD |  | nan | 6 | 7 | 709 | 39.97
30854 | 1337 | CL | L | nan | 9 | 2 | 709 | 130.58
30855 | 1337 | DG | L | nan | 12 | 12 | 709 | 5.07
30856 | 1337 | LF |  | nan | 5 | 7 | 709 | 111.91
30857 | 1337 | EX |  | nan | 6 | 8 | 709 | 15.12
30858 | 1337 | RI | L | nan | 6 | 7 | 709 | 19.29
30859 | 1337 | LU |  | nan | 0 | 0 | 709 | 18.48
30860 | 1337 | SV |  | nan | 8 | 4 | 709 | 53.62
30861 | 1337 | OT | L | nan | 7 | 3 | 709 | 0.7
30862 | 1337 | OS | L | nan | 6 | 7 | 709 | 51.52
30863 | 1337 | GP |  | nan | 8 | 12 | 709 | 13.07
30864 | 1337 | OP |  | nan | 7 | 8 | 709 | 27.8
30865 | 1337 | RI | L | nan | 8 | 11 | 709 | 90.27
30866 | 1337 | GC |  | nan | 5 | 7 | 709 | 26.63
30867 | 1337 | RI |  | nan | 4 | 8 | 709 | 8.28
30868 | 1337 | SD |  | nan | 4 | 5 | 709 | 95.36
30869 | 1337 | SD | L | nan | 4 | 8 | 709 | 53.46
30870 | 1337 | CF |  | nan | 4 | 8 | 709 | 0
30871 | 1337 | LO | M | nan | 2 | 5 | 709 | 141.73
30872 | 1337 | LF | L | nan | 2 | 0 | 709 | 136.58
30873 | 1337 | PH |  | nan | 8 | 2 | 709 | 83.05
30874 | 1337 | MC |  | nan | 1 | 4 | 709 | 13.96
30875 | 1337 | CL | L | nan | 1 | 2 | 709 | 106.5
30876 | 1337 | PB |  | nan | 5 | 7 | 709 | 8.59
30877 | 1337 | LU |  | nan | 12 | 2 | 709 | 99.33
30878 | 1337 | PB |  | nan | 5 | 7 | 709 | 0
30879 | 1337 | SD | M | nan | 4 | 6 | 709 | 4.37
30880 | 1337 | OT | M | nan | 12 | 1 | 709 | 0
30881 | 1337 | LB |  | nan | 12 | 12 | 709 | 54.28
30882 | 1337 | LO |  | nan | 12 | 12 | 709 | 20.35
30883 | 1574 | CC |  | nan | 0 | 0 | 1651 | 30.08
30884 | 1574 | RI | L | nan | 12 | 6 | 1651 | 77.94
30885 | 1574 | DP |  | nan | 0 | 0 | 1651 | 27.05
30886 | 1574 | LR |  | nan | 0 | 0 | 1651 | 39.04
30887 | 1574 | LF |  | nan | 2 | 0 | 1651 | 28.95
30888 | 1574 | SV |  | nan | 12 | 12 | 1651 | 7.5
30889 | 1574 | OT |  | nan | 10 | 0 | 1651 | 14.64
30890 | 1574 | BDE |  | nan | 0 | 0 | 1651 | 10.24
30891 | 1574 | LO |  | nan | 0 | 0 | 1651 | 1.11
30892 | 1574 | EX |  | nan | 10 | 0 | 1651 | 39.33
30893 | 1574 | OS | L | nan | 0 | 0 | 1651 | 37.63
30894 | 1574 | CC |  | nan | 0 | 0 | 1651 | 4.25
30895 | 1574 | SD | L | nan | 0 | 0 | 1651 | 0.67
30896 | 1574 | DC |  | nan | 0 | 0 | 1651 | 79.81
30897 | 1574 | JO |  | nan | 6 | 8 | 1651 | 37.91
30898 | 1574 | JF |  | nan | 0 | 0 | 1651 | 20.73
30899 | 1574 | BDE |  | nan | 0 | 0 | 1651 | 11.37
30900 | 1051 | OT |  | nan | 8 | 9 | 1785 | 10.07
30901 | 1051 | MC |  | nan | 3 | 9 | 1785 | 21.6
30902 | 1051 | JO |  | nan | 7 | 8 | 1785 | 17.16
30903 | 1051 | RI | M | nan | 8 | 9 | 1785 | 19.75
30904 | 1051 | DP |  | nan | 3 | 9 | 1785 | 25.64
30905 | 1051 | DP |  | nan | 0 | 0 | 1785 | 35.43
30906 | 1051 | CL | M | nan | 12 | 12 | 1785 | 39.83
30907 | 1051 | CC | M | nan | 12 | 12 | 1785 | 2.32
30908 | 1051 | MC |  | nan | 8 | 9 | 1785 | 31.22
30909 | 1051 | SV |  | nan | 8 | 9 | 1785 | 11.46
30910 | 1051 | OP |  | nan | 12 | 12 | 1785 | 2.51
30911 | 1051 | RI |  | nan | 8 | 0 | 1785 | 4.83
30912 | 1051 | CC | M | nan | 2 | 0 | 1785 | 15.77
30913 | 1051 | JF |  | nan | 8 | 0 | 1785 | 6.3
30914 | 1051 | PB |  | nan | 8 | 9 | 1785 | 20.88
30915 | 1051 | LD |  | nan | 8 | 9 | 1785 | 33.3
30916 | 1051 | GC |  | nan | 8 | 9 | 1785 | 0
30917 | 1051 | DP |  | nan | 3 | 4 | 1785 | 18.83
30918 | 1051 | PB |  | nan | 8 | 9 | 1785 | 17.58
30919 | 1051 | LF |  | nan | 8 | 9 | 1785 | 27.11
30920 | 1051 | GP |  | nan | 8 | 9 | 1785 | 29.39
30921 | 1051 | LO |  | nan | 8 | 9 | 1785 | 3.32
30922 | 1051 | LD |  | nan | 0 | 0 | 1785 | 39.49
30923 | 1051 | MHJ |  | nan | 8 | 9 | 1785 | 37.04
30924 | 1051 | PF |  | nan | 3 | 4 | 1785 | 32.26
30925 | 1051 | DC |  | nan | 9 | 3 | 1785 | 41.23
30926 | 1051 | EX |  | nan | 8 | 9 | 1785 | 26.89
30927 | 1051 | LO |  | nan | 7 | 8 | 1785 | 14.26
30928 | 1051 | CL | M | nan | 0 | 0 | 1785 | 0
30929 | 1051 | MHJ |  | nan | 2 | 0 | 1785 | 15.22
30930 | 1051 | OT | L | nan | 0 | 0 | 1785 | 13.4
30931 | 1051 | GP |  | nan | 3 | 4 | 1785 | 19.55
30932 | 1051 | LF |  | nan | 8 | 9 | 1785 | 15.99
30933 | 1051 | DC |  | nan | 8 | 9 | 1785 | 36.32
30934 | 1051 | RI | S | nan | 4 | 0 | 1785 | 38.11
30935 | 1051 | CC |  | nan | 8 | 9 | 1785 | 21.01
30936 | 1051 | DC |  | nan | 8 | 9 | 1785 | 14.07
30937 | 1051 | DC |  | nan | 9 | 10 | 1785 | 36.31
30938 | 1051 | CL | M | nan | 3 | 4 | 1785 | 2.13
30939 | 1051 | LF | L | nan | 12 | 12 | 1785 | 12.71
30940 | 1051 | RI | M | nan | 2 | 3 | 1785 | 35.29
30941 | 1051 | LF | L | nan | 8 | 9 | 1785 | 32.75
30942 | 1051 | DE |  | nan | 0 | 0 | 1785 | 0.62
30943 | 1051 | LU |  | nan | 8 | 9 | 1785 | 0.11
30944 | 1051 | OT |  | nan | 3 | 4 | 1785 | 38.27
30945 | 1051 | DE |  | nan | 8 | 9 | 1785 | 39.29
30946 | 1051 | DF |  | nan | 3 | 4 | 1785 | 0
30947 | 1018 | LB |  | nan | 7 | 9 | 1875 | 2.71
30948 | 1018 | OT | L | nan | 9 | 3 | 1875 | 42.5
30949 | 1018 | PH |  | nan | 8 | 9 | 1875 | 9.16
30950 | 1018 | LP |  | nan | 8 | 9 | 1875 | 7.72
30951 | 1018 | LP |  | nan | 7 | 9 | 1875 | 7.4
30952 | 1018 | OT |  | nan | 3 | 4 | 1875 | 27.42
30953 | 1018 | EX |  | nan | 3 | 4 | 1875 | 27.75
30954 | 1018 | DE |  | nan | 3 | 9 | 1875 | 35.38
30955 | 1018 | JO |  | nan | 3 | 4 | 1875 | 37.08
30956 | 1018 | RI | M | nan | 8 | 9 | 1875 | 4.82
30957 | 1018 | PF |  | nan | 3 | 9 | 1875 | 0
30958 | 1018 | EX |  | nan | 8 | 9 | 1875 | 4.19
30959 | 1018 | BDE |  | nan | 3 | 4 | 1875 | 27.23
30960 | 1018 | EX |  | nan | 0 | 0 | 1875 | 4.38
30961 | 1018 | OS | L | nan | 3 | 9 | 1875 | 40.26
30962 | 1018 | LR |  | nan | 3 | 9 | 1875 | 8
30963 | 1018 | SD | M | nan | 0 | 0 | 1875 | 37.94
30964 | 1018 | IP |  | nan | 8 | 9 | 1875 | 10.12
30965 | 1018 | PX |  | nan | 2 | 3 | 1875 | 37.98
30966 | 1018 | EX |  | nan | 3 | 9 | 1875 | 28.76
30967 | 1018 | OP |  | nan | 9 | 10 | 1875 | 40.18
30968 | 1018 | BDE |  | nan | 12 | 12 | 1875 | 0.49
30969 | 1018 | RI |  | nan | 0 | 0 | 1875 | 42.76
30970 | 1018 | SD |  | nan | 8 | 9 | 1875 | 28.97
30971 | 1018 | EX |  | nan | 3 | 9 | 1875 | 8.54
30972 | 1018 | CC |  | nan | 3 | 9 | 1875 | 32.89
30973 | 1018 | OT | L | nan | 3 | 4 | 1875 | 29
30974 | 1018 | PH |  | nan | 12 | 12 | 1875 | 38.63
30975 | 1018 | JD |  | nan | 8 | 9 | 1875 | 27.74
30976 | 1018 | RI |  | nan | 8 | 9 | 1875 | 12.72
30977 | 1018 | LO |  | nan | 3 | 4 | 1875 | 35.56
30978 | 1018 | DP |  | nan | 0 | 0 | 1875 | 15.57
30979 | 1018 | MHJ |  | nan | 4 | 0 | 1875 | 34.51
30980 | 1018 | SD | M | nan | 0 | 0 | 1875 | 0
30981 | 1018 | GC |  | nan | 3 | 9 | 1875 | 29.32
30986 | 1375 | CC | M | nan | 12 | 12 | 551 | 19.82
30987 | 1375 | SD | L | nan | 12 | 12 | 551 | 2.47
30988 | 1375 | PB |  | nan | 12 | 12 | 551 | 5.39
30989 | 1375 | PX |  | nan | 12 | 12 | 551 | 23.44
30990 | 1375 | JO |  | nan | 12 | 12 | 551 | 5.97
30991 | 1375 | RI | M | nan | 12 | 12 | 551 | 3.77
30992 | 1375 | PH |  | nan | 6 | 9 | 551 | 16.12
30993 | 1375 | OP |  | nan | 0 | 0 | 551 | 0
30994 | 1375 | ED |  | nan | 0 | 0 | 551 | 0
30995 | 1375 | DE |  | nan | 12 | 12 | 551 | 5.37
30996 | 1375 | ED |  | nan | 0 | 0 | 551 | 22.09
30997 | 1375 | CC |  | nan | 12 | 12 | 551 | 8.57
30998 | 1375 | RI | S | nan | 4 | 8 | 551 | 1.18
30999 | 1375 | CL | M | nan | 9 | 12 | 551 | 19.75
31000 | 1375 | DG | L | nan | 12 | 12 | 551 | 9.17
31001 | 1375 | PH |  | nan | 8 | 10 | 551 | 21.12
31002 | 1375 | SD | M | nan | 12 | 12 | 551 | 2.66
31003 | 1375 | SV |  | nan | 12 | 12 | 551 | 7.49
31004 | 1375 | DE |  | nan | 12 | 12 | 551 | 6.24
31005 | 1375 | CC | M | nan | 12 | 12 | 551 | 4.16
31006 | 1375 | LF | L | nan | 0 | 0 | 551 | 7.41
31007 | 1375 | SD | L | nan | 12 | 12 | 551 | 6.15
31008 | 1375 | LB |  | nan | 9 | 12 | 551 | 17.57
31009 | 1375 | SD | L | nan | 12 | 12 | 551 | 22.97
31010 | 1375 | OP |  | nan | 12 | 12 | 551 | 11.36
31011 | 1375 | RI | S | nan | 12 | 12 | 551 | 2.25
31012 | 1375 | LF |  | nan | 12 | 12 | 551 | 5.04
31013 | 1375 | CC | M | nan | 6 | 8 | 551 | 0
31014 | 1375 | CL | L | nan | 12 | 12 | 551 | 20.69
31015 | 1375 | CC |  | nan | 12 | 12 | 551 | 1.91
31016 | 1375 | JO |  | nan | 6 | 8 | 551 | 0
31017 | 1375 | CL | L | nan | 2 | 0 | 551 | 3.03
31018 | 1375 | BDE |  | nan | 9 | 11 | 551 | 20.93
31019 | 1375 | LC |  | nan | 12 | 12 | 551 | 1.95
31020 | 1375 | LF |  | nan | 0 | 0 | 551 | 19.68
31021 | 1375 | OP |  | nan | 0 | 0 | 551 | 2.43
31022 | 1375 | PF |  | nan | 12 | 12 | 551 | 16.1
31023 | 1375 | LU |  | nan | 0 | 0 | 551 | 5.49
31024 | 1375 | LO | M | nan | 12 | 12 | 551 | 15.09
31025 | 1375 | DP |  | nan | 4 | 9 | 551 | 13.62
31026 | 1375 | PX |  | nan | 6 | 11 | 551 | 18.38
31027 | 1375 | OP |  | nan | 10 | 0 | 551 | 1.45
31028 | 1375 | PB |  | nan | 12 | 12 | 551 | 11.66
31029 | 1375 | DF |  | nan | 2 | 0 | 551 | 4.21
31030 | 1375 | DP | M | nan | 10 | 0 | 551 | 19.76
31031 | 1375 | SD | L | nan | 2 | 8 | 551 | 4.05
31032 | 1375 | SD |  | nan | 12 | 12 | 551 | 15.32
31033 | 1375 | IP |  | nan | 12 | 12 | 551 | 18.87
31034 | 1375 | PB |  | nan | 12 | 12 | 551 | 1.49
31035 | 1375 | CC |  | nan | 12 | 12 | 551 | 18.83
31036 | 1375 | JF |  | nan | 6 | 11 | 551 | 15.4
31037 | 1375 | JO |  | nan | 10 | 0 | 551 | 21.74
31070 | 1421 | MC |  | nan | 10 | 2 | 1772 | 0.2
31071 | 1421 | LD |  | nan | 0 | 0 | 1772 | 1.56
31072 | 1421 | LD |  | nan | 0 | 0 | 1772 | 12.08
31073 | 1421 | MHJ |  | nan | 0 | 0 | 1772 | 12.02
31074 | 1421 | MC |  | nan | 0 | 0 | 1772 | 4.59
31075 | 1421 | DG |  | nan | 0 | 0 | 1772 | 0.7
31076 | 1421 | ED |  | nan | 12 | 12 | 1772 | 12.12
31077 | 1421 | OT | L | nan | 0 | 0 | 1772 | 12.12
31078 | 1421 | PH |  | nan | 12 | 12 | 1772 | 4.62
31079 | 1421 | OT |  | nan | 12 | 0 | 1772 | 1.51
31080 | 1421 | JD |  | nan | 12 | 0 | 1772 | 11.64
31081 | 1421 | CL | L | nan | 0 | 0 | 1772 | 11.17
31082 | 1421 | CC |  | nan | 11 | 1 | 1772 | 1.86
31083 | 1565 | W | L | nan | 8 | 4 | 552 | 45.8
31084 | 1565 | DG |  | nan | 6 | 11 | 552 | 53.45
31085 | 1565 | LF |  | nan | 2 | 0 | 552 | 9.25
31086 | 1565 | RI | M | nan | 2 | 5 | 552 | 51.01
31087 | 1565 | CC | M | nan | 8 | 2 | 552 | 55.83
31088 | 1565 | CL | L | nan | 6 | 11 | 552 | 3.88
31089 | 1565 | PH |  | nan | 0 | 0 | 552 | 60.93
31090 | 1565 | SD |  | nan | 3 | 6 | 552 | 9.45
31091 | 1565 | CC |  | nan | 12 | 12 | 552 | 36.62
31092 | 1565 | DE |  | nan | 2 | 0 | 552 | 19.59
31093 | 1565 | DG | M | nan | 10 | 0 | 552 | 14.69
31094 | 1565 | OP |  | nan | 8 | 2 | 552 | 56.72
31095 | 1565 | SD |  | nan | 7 | 10 | 552 | 33.52
31096 | 1565 | SD | L | nan | 8 | 4 | 552 | 44.83
31097 | 1565 | RI |  | nan | 3 | 9 | 552 | 45.14
31098 | 1565 | RI |  | nan | 0 | 0 | 552 | 3.77
31099 | 1565 | RI | S | nan | 6 | 11 | 552 | 51.43
31100 | 1565 | CC |  | nan | 12 | 12 | 552 | 6.47
31101 | 1565 | SD | M | nan | 12 | 12 | 552 | 0
31102 | 1565 | PH |  | nan | 6 | 10 | 552 | 0
31103 | 1565 | LF | L | nan | 2 | 5 | 552 | 52.18
31104 | 1565 | CL | L | nan | 12 | 5 | 552 | 40.17
31105 | 1565 | EX |  | nan | 8 | 4 | 552 | 43.06
31106 | 1565 | LB |  | nan | 12 | 12 | 552 | 10.58
31107 | 1565 | LO | M | nan | 12 | 12 | 552 | 15.81
31108 | 1565 | OP |  | nan | 12 | 12 | 552 | 11.79
31109 | 1565 | OT |  | nan | 12 | 6 | 552 | 47.13
31110 | 1565 | PB |  | nan | 12 | 6 | 552 | 55.19
31111 | 1565 | IP |  | nan | 0 | 0 | 552 | 59.29
31112 | 1565 | RI | M | nan | 8 | 4 | 552 | 46.14
31113 | 1565 | RI | M | nan | 7 | 10 | 552 | 42.01
31114 | 1565 | LF |  | nan | 6 | 12 | 552 | 22.15
31115 | 1565 | OT |  | nan | 6 | 12 | 552 | 24.98
31116 | 1565 | DC |  | nan | 12 | 6 | 552 | 50.25
31117 | 1565 | OT |  | nan | 1 | 6 | 552 | 48.87
31118 | 1565 | LX |  | nan | 6 | 9 | 552 | 8.88
31119 | 1565 | JO |  | nan | 7 | 9 | 552 | 10.46
31120 | 1565 | DG | L | nan | 12 | 5 | 552 | 35.04
31121 | 1565 | IP |  | nan | 2 | 0 | 552 | 52.23
31122 | 1565 | DG | M | nan | 3 | 6 | 552 | 13.22
31123 | 1565 | LR |  | nan | 3 | 9 | 552 | 45.12
31124 | 1565 | GC |  | nan | 8 | 10 | 552 | 58.65
31125 | 1565 | PL | L | nan | 1 | 6 | 552 | 56.72
31126 | 1565 | LB |  | nan | 6 | 11 | 552 | 8.13
31127 | 1565 | DP |  | nan | 12 | 12 | 552 | 18.92
31128 | 1565 | SV |  | nan | 8 | 10 | 552 | 60.26
31129 | 1474 | PH |  | nan | 12 | 12 | 809 | 31.15
31130 | 1474 | CL | L | nan | 12 | 0 | 809 | 14.92
31131 | 1474 | LC |  | nan | 12 | 12 | 809 | 20.12
31132 | 1474 | CL | M | nan | 0 | 0 | 809 | 17.18
31133 | 1474 | PH |  | nan | 10 | 2 | 809 | 19.69
31134 | 1474 | OS | L | nan | 12 | 12 | 809 | 28.98
31135 | 1474 | CL | L | nan | 8 | 0 | 809 | 21.52
31136 | 1474 | GC |  | nan | 12 | 12 | 809 | 27.37
31137 | 1474 | SD | L | nan | 9 | 11 | 809 | 24.75
31138 | 1474 | RI |  | nan | 12 | 12 | 809 | 30.54
31139 | 1474 | RI | M | nan | 0 | 0 | 809 | 20.61
31140 | 1474 | IP |  | nan | 12 | 12 | 809 | 32.43
31141 | 1474 | LB |  | nan | 12 | 12 | 809 | 33.46
31142 | 1474 | PH |  | nan | 12 | 12 | 809 | 29.06
31143 | 1474 | DP |  | nan | 12 | 12 | 809 | 23.46
31144 | 1474 | DG |  | nan | 12 | 12 | 809 | 28.1
31145 | 1474 | BDE |  | nan | 0 | 0 | 809 | 28.34
31146 | 1474 | GP |  | nan | 12 | 12 | 809 | 33.73
31147 | 1474 | LU |  | nan | 2 | 0 | 809 | 17.65
31148 | 1474 | JO |  | nan | 0 | 0 | 809 | 32.94
31149 | 1474 | OS | L | nan | 0 | 0 | 809 | 25.48
31150 | 1474 | OT | M | nan | 12 | 12 | 809 | 32.4
31151 | 1474 | DF |  | nan | 12 | 12 | 809 | 24.5
31152 | 1474 | LB |  | nan | 7 | 10 | 809 | 20.04
31153 | 1474 | CC | M | nan | 0 | 0 | 809 | 25.37
31154 | 1474 | RI | S | nan | 12 | 12 | 809 | 27.93
31155 | 1474 | CC |  | nan | 12 | 1 | 809 | 20.68
31156 | 1474 | LC |  | nan | 12 | 12 | 809 | 18.24
31157 | 1474 | CC |  | nan | 12 | 12 | 809 | 33.55
31158 | 1474 | LB |  | nan | 12 | 12 | 809 | 20.16
31159 | 1474 | W | L | nan | 12 | 12 | 809 | 15.13
31160 | 1474 | GC |  | nan | 12 | 12 | 809 | 32.48
31161 | 1474 | PF |  | nan | 2 | 0 | 809 | 29.47
31162 | 1474 | CF |  | nan | 12 | 12 | 809 | 19.49
31163 | 1474 | MHJ |  | nan | 12 | 12 | 809 | 34.89
31164 | 1474 | DP | M | nan | 0 | 0 | 809 | 35.04
31165 | 1474 | PF |  | nan | 12 | 12 | 809 | 23.08
31166 | 1474 | JO |  | nan | 2 | 3 | 809 | 34.89
31167 | 1474 | PH |  | nan | 12 | 12 | 809 | 17.64
31168 | 1474 | LU |  | nan | 11 | 2 | 809 | 29.8
31169 | 1474 | SV |  | nan | 0 | 0 | 809 | 35.04
31170 | 1474 | JD |  | nan | 12 | 12 | 809 | 31.66
31171 | 1474 | LX |  | nan | 12 | 12 | 809 | 18.28
31172 | 1474 | OP |  | nan | 12 | 12 | 809 | 29.03
31173 | 1474 | OT | L | nan | 12 | 0 | 809 | 18.84
31174 | 1474 | LF | L | nan | 0 | 0 | 809 | 31.28
31175 | 1474 | LO |  | nan | 12 | 6 | 809 | 28.33
31176 | 1474 | DE |  | nan | 12 | 12 | 809 | 35.04
31177 | 1474 | MHJ |  | nan | 12 | 12 | 809 | 31.29
31178 | 1391 | LP |  | nan | 0 | 0 | 711 | 0
31179 | 1337 | GP |  | nan | 1 | 0 | 709 | 163.98
31180 | 1391 | LP |  | nan | 2 | 0 | 711 | 8.26
31181 | 1425 | OT | M | nan | 12 | 12 | 683 | 6.78
31183 | 1380 | PF |  | nan | 0 | 0 | 545 | 39.16
31184 | 1334 | SV |  | nan | 12 | 12 | 1765 | 18.13
31185 | 1337 | OT |  | nan | 4 | 6 | 709 | 102.48
31186 | 1375 | LO |  | nan | 0 | 0 | 551 | 28.63
31187 | 1425 | PB |  | nan | 12 | 12 | 683 | 2.69
31188 | 1051 | GC |  | nan | 4 | 0 | 1785 | 47.1
31189 | 1379 | LC |  | nan | 4 | 6 | 1669 | 18
31190 | 1414 | DC |  | nan | 2 | 0 | 1665 | 33.53
31191 | 1018 | EX |  | nan | 8 | 9 | 1875 | 20.84
31192 | 1380 | RI |  | nan | 12 | 12 | 545 | 35.14
31193 | 1039 | PH |  | nan | 9 | 2 | 544 | 12.18
31195 | 1375 | SV |  | nan | 12 | 12 | 551 | 4.02
31196 | 1337 | PL | L | nan | 7 | 8 | 709 | 76.88
31197 | 1334 | LP |  | nan | 2 | 0 | 1765 | 27.78
31198 | 1422 | BDE |  | nan | 0 | 0 | 1929 | 14.42
31199 | 1334 | JO |  | nan | 3 | 9 | 1765 | 37.37
31200 | 1337 | OP |  | nan | 9 | 3 | 709 | 71.37
31201 | 1337 | PB |  | nan | 5 | 6 | 709 | 140.91
31202 | 1414 | LC |  | nan | 12 | 5 | 1665 | 15.98
31203 | 1379 | DP | M | nan | 6 | 12 | 1669 | 40.73
31204 | 1334 | SD |  | nan | 12 | 12 | 1765 | 1.39
31205 | 1414 | EX |  | nan | 4 | 6 | 1665 | 12.43
31206 | 1379 | OT |  | nan | 12 | 12 | 1669 | 48.05
31207 | 1425 | LF |  | nan | 12 | 12 | 683 | 2.04
31208 | 1375 | CC |  | nan | 12 | 12 | 551 | 17.49
31209 | 1380 | PB |  | nan | 2 | 0 | 545 | 10.64
31210 | 1039 | LB |  | nan | 10 | 3 | 544 | 0
31211 | 1414 | RI | M | nan | 0 | 0 | 1665 | 1.59
31212 | 1379 | IP |  | nan | 12 | 12 | 1669 | 40.14
31213 | 1334 | DE |  | nan | 3 | 6 | 1765 | 37.37
31214 | 1039 | CF |  | nan | 9 | 4 | 544 | 20.67
31215 | 1574 | SD | M | nan | 12 | 12 | 1651 | 8.89
31216 | 1039 | LR |  | nan | 9 | 3 | 544 | 19.85
31217 | 1574 | W | L | nan | 0 | 0 | 1651 | 69.42
31218 | 1337 | LC |  | nan | 4 | 8 | 709 | 26.27
31219 | 1379 | DG |  | nan | 12 | 12 | 1669 | 32.2
31220 | 1375 | RI |  | nan | 3 | 6 | 551 | 10.47
31221 | 1414 | DP |  | nan | 10 | 0 | 1665 | 33.48
31222 | 1380 | SD |  | nan | 0 | 0 | 545 | 6.72
31223 | 1018 | CL | L | nan | 12 | 12 | 1875 | 0.54
31224 | 1051 | DE |  | nan | 7 | 8 | 1785 | 21.92
31225 | 1379 | ED |  | nan | 4 | 6 | 1669 | 23.27
31226 | 1039 | CF |  | nan | 9 | 0 | 544 | 11.29
31227 | 1425 | ED |  | nan | 0 | 0 | 683 | 26.47
31228 | 1337 | MC |  | nan | 12 | 12 | 709 | 65.58
31229 | 1427 | LU |  | nan | 10 | 0 | 730 | 11.12
31230 | 1379 | LD |  | nan | 0 | 0 | 1669 | 48.05
31231 | 1039 | OT |  | nan | 4 | 8 | 544 | 24.05
31232 | 1334 | LB |  | nan | 9 | 6 | 1765 | 24.04
31233 | 1379 | LB |  | nan | 12 | 12 | 1669 | 46.39
31234 | 1039 | OP |  | nan | 12 | 12 | 544 | 11.24
31235 | 1379 | LR |  | nan | 12 | 12 | 1669 | 42.36
31237 | 1051 | LO |  | nan | 8 | 9 | 1785 | 35.09
31238 | 1375 | ED |  | nan | 2 | 8 | 551 | 3.92
31239 | 1375 | RI | M | nan | 12 | 12 | 551 | 23.81
31240 | 1051 | PB |  | nan | 12 | 12 | 1785 | 29.91
31241 | 1375 | RI |  | nan | 1 | 6 | 551 | 17.8
31242 | 1051 | LX |  | nan | 3 | 4 | 1785 | 21.47
31243 | 1334 | LR |  | nan | 12 | 12 | 1765 | 5.56
31244 | 1425 | OT |  | nan | 0 | 0 | 683 | 0
31245 | 1380 | PL | L | nan | 4 | 5 | 545 | 35.91
31246 | 1375 | DC |  | nan | 0 | 0 | 551 | 9.01
31247 | 1337 | DP | M | nan | 7 | 8 | 709 | 66.42
31248 | 1337 | OP |  | nan | 12 | 12 | 709 | 56.89
31249 | 1379 | DG | M | nan | 2 | 0 | 1669 | 23.3
31251 | 1380 | OP |  | nan | 12 | 12 | 545 | 39.16
31252 | 1334 | LD |  | nan | 6 | 10 | 1765 | 10.38
31253 | 1334 | RI |  | nan | 3 | 6 | 1765 | 37.37
31254 | 1422 | SD | L | nan | 0 | 0 | 1929 | 73.56
31256 | 1422 | BDE |  | nan | 12 | 0 | 1929 | 3.77
31257 | 1427 | LP |  | nan | 0 | 0 | 730 | 8.82
31258 | 1414 | RI | M | nan | 12 | 12 | 1665 | 5
31259 | 1337 | CF |  | nan | 1 | 4 | 709 | 61.97
31260 | 1337 | CC | M | nan | 6 | 7 | 709 | 108.15
31261 | 1422 | MC |  | nan | 0 | 0 | 1929 | 73.56
31262 | 1414 | OT | M | nan | 12 | 12 | 1665 | 7.84
31263 | 1039 | PB |  | nan | 8 | 4 | 544 | 21.73
31264 | 1337 | LX |  | nan | 5 | 7 | 709 | 131.73
31265 | 1334 | PB |  | nan | 12 | 12 | 1765 | 37.37
31266 | 1337 | DC |  | nan | 1 | 0 | 709 | 167.1
31267 | 1334 | PL | L | nan | 4 | 8 | 1765 | 37.37
31268 | 1375 | LD |  | nan | 12 | 3 | 551 | 13.24
31270 | 1334 | PH |  | nan | 5 | 8 | 1765 | 37.37
31271 | 1337 | OT | M | nan | 12 | 1 | 709 | 107.33
31272 | 1379 | MC |  | nan | 4 | 6 | 1669 | 5.99
31274 | 1337 | LU |  | nan | 11 | 3 | 709 | 128.78
31275 | 1380 | LU |  | nan | 0 | 0 | 545 | 39.16
31276 | 1337 | DC |  | nan | 5 | 7 | 709 | 167.35
31277 | 1334 | DG |  | nan | 12 | 12 | 1765 | 17.39
31278 | 1334 | DC |  | nan | 3 | 6 | 1765 | 37.37
31279 | 1414 | PH |  | nan | 12 | 12 | 1665 | 5.89
31280 | 1051 | LF |  | nan | 3 | 9 | 1785 | 28.51
31281 | 1427 | LD |  | nan | 9 | 11 | 730 | 19.02
31282 | 1375 | DP |  | nan | 1 | 3 | 551 | 11.44
31283 | 1427 | PH |  | nan | 2 | 0 | 730 | 51.29
31284 | 1018 | LF |  | nan | 3 | 4 | 1875 | 37.03
31285 | 1337 | PH |  | nan | 4 | 6 | 709 | 102.62
31286 | 1337 | RI | S | nan | 4 | 6 | 709 | 104.09
31287 | 1337 | CC | M | nan | 4 | 6 | 709 | 58.07
31288 | 1334 | OT | L | nan | 2 | 0 | 1765 | 37.37
31289 | 1337 | DF |  | nan | 1 | 0 | 709 | 127.38
31290 | 1334 | CL | M | nan | 3 | 6 | 1765 | 29.86
31291 | 1375 | LF |  | nan | 12 | 12 | 551 | 2.97
31292 | 1039 | RI |  | nan | 10 | 0 | 544 | 20.19
31293 | 1427 | LU |  | nan | 0 | 0 | 730 | 0
31294 | 1018 | CC | M | nan | 0 | 0 | 1875 | 50.2
31295 | 1425 | LD |  | nan | 9 | 3 | 683 | 1.99
31296 | 1422 | LF |  | nan | 0 | 0 | 1929 | 73.56
31297 | 1018 | RI |  | nan | 3 | 9 | 1875 | 34.61
31299 | 1337 | LC |  | nan | 4 | 8 | 709 | 94.85
31300 | 1337 | OP |  | nan | 9 | 3 | 709 | 70.44
31301 | 1375 | DG | L | nan | 4 | 6 | 551 | 28.63
31302 | 1337 | JF |  | nan | 5 | 7 | 709 | 139.94
31303 | 1427 | SV |  | nan | 2 | 0 | 730 | 48.65
31304 | 1422 | JO |  | nan | 12 | 12 | 1929 | 10.03
31305 | 1414 | PL | L | nan | 2 | 0 | 1665 | 33.59
31306 | 1379 | CC |  | nan | 4 | 6 | 1669 | 15.94
31307 | 1380 | MC |  | nan | 2 | 0 | 545 | 39.16
31308 | 1414 | CC |  | nan | 10 | 4 | 1665 | 36.01
31309 | 1414 | PH |  | nan | 12 | 12 | 1665 | 27.64
31310 | 1051 | LB |  | nan | 12 | 12 | 1785 | 51.81
31311 | 1425 | DG | L | nan | 9 | 12 | 683 | 9.27
31312 | 1414 | SD |  | nan | 12 | 12 | 1665 | 15.91
31313 | 1337 | RI | S | nan | 11 | 12 | 709 | 149.43
31314 | 1337 | GP |  | nan | 0 | 0 | 709 | 4.03
31316 | 1422 | LX |  | nan | 10 | 0 | 1929 | 12.31
31317 | 1414 | DG | M | nan | 12 | 12 | 1665 | 45.22
31318 | 1414 | OS | L | nan | 12 | 12 | 1665 | 1.84
31319 | 1039 | OS | L | nan | 12 | 12 | 544 | 11.26
31320 | 1379 | RI | L | nan | 12 | 0 | 1669 | 16.92
31321 | 1337 | OT | M | nan | 5 | 6 | 709 | 100.82
31322 | 1379 | OT |  | nan | 5 | 6 | 1669 | 13.02
31323 | 1337 | BDE |  | nan | 6 | 8 | 709 | 35.63
31324 | 1414 | RI | M | nan | 12 | 12 | 1665 | 44.14
31325 | 1375 | IP |  | nan | 12 | 12 | 551 | 24.81
31326 | 1379 | PF |  | nan | 12 | 12 | 1669 | 34.65
31327 | 1574 | LP |  | nan | 0 | 0 | 1651 | 0.98
31328 | 1375 | SD | L | nan | 12 | 12 | 551 | 13.77
31329 | 1337 | PF |  | nan | 2 | 3 | 709 | 50.86
31331 | 1337 | OP |  | nan | 1 | 0 | 709 | 137.53
31332 | 1380 | W | L | nan | 12 | 1 | 545 | 18.33
31333 | 1380 | PB |  | nan | 12 | 12 | 545 | 39.16
31334 | 1337 | RI |  | nan | 5 | 6 | 709 | 138.7
31335 | 1051 | LB |  | nan | 8 | 9 | 1785 | 36.49
31336 | 1337 | LU |  | nan | 7 | 3 | 709 | 13.35
31337 | 1051 | LF | L | nan | 4 | 0 | 1785 | 40.35
31339 | 1337 | LO |  | nan | 4 | 6 | 709 | 9.28
31340 | 1337 | DP | M | nan | 10 | 12 | 709 | 48.53
31341 | 1380 | DG | L | nan | 5 | 6 | 545 | 6.41
31342 | 1422 | OT | M | nan | 12 | 12 | 1929 | 7.92
31343 | 1337 | DC |  | nan | 1 | 4 | 709 | 43.09
31344 | 1380 | CL | L | nan | 0 | 0 | 545 | 0
31345 | 1414 | MC |  | nan | 0 | 0 | 1665 | 60.53
31346 | 1337 | SD | M | nan | 2 | 5 | 709 | 110.91
31347 | 1422 | OT | M | nan | 9 | 12 | 1929 | 59.3
31348 | 1380 | OT | M | nan | 2 | 0 | 545 | 39.16
31349 | 1337 | LC |  | nan | 4 | 5 | 709 | 162.47
31350 | 1334 | RI | L | nan | 3 | 9 | 1765 | 37.37
31351 | 1375 | LD |  | nan | 12 | 12 | 551 | 27.33
31352 | 1337 | W | L | nan | 2 | 0 | 709 | 0
31353 | 1039 | GC |  | nan | 4 | 6 | 544 | 36.57
31354 | 1334 | IP |  | nan | 3 | 6 | 1765 | 37.37
31356 | 1018 | CF |  | nan | 3 | 9 | 1875 | 40.58
31357 | 1414 | LD |  | nan | 4 | 6 | 1665 | 2.83
31358 | 1427 | GC |  | nan | 10 | 0 | 730 | 10.11
31359 | 1379 | CF |  | nan | 12 | 12 | 1669 | 0
31360 | 1425 | LF |  | nan | 12 | 12 | 683 | 6.4
31361 | 1375 | BDE |  | nan | 12 | 12 | 551 | 11.22
31362 | 1425 | RI | M | nan | 9 | 12 | 683 | 7.2
31364 | 1337 | PH |  | nan | 11 | 2 | 709 | 102.22
31365 | 1375 | OT | L | nan | 0 | 0 | 551 | 0.36
31366 | 1414 | PL | L | nan | 2 | 0 | 1665 | 32
31367 | 1039 | CL | M | nan | 12 | 12 | 544 | 7.53
31368 | 1425 | OT |  | nan | 12 | 12 | 683 | 7.51
31369 | 1337 | RI |  | nan | 9 | 2 | 709 | 120.47
31370 | 1414 | DP | M | nan | 12 | 12 | 1665 | 7.51
31371 | 1391 | MC |  | nan | 2 | 0 | 711 | 38.8
31372 | 1039 | RI | S | nan | 0 | 0 | 544 | 45.63
31373 | 1051 | JD |  | nan | 12 | 12 | 1785 | 1.47
31374 | 1337 | SD |  | nan | 4 | 6 | 709 | 22.6
31375 | 1422 | BDE |  | nan | 0 | 0 | 1929 | 1.77
31376 | 1039 | DF |  | nan | 1 | 3 | 544 | 8.52
31377 | 1334 | OT |  | nan | 3 | 6 | 1765 | 37.37
31378 | 1379 | DF |  | nan | 4 | 9 | 1669 | 48.05
31379 | 1039 | LB |  | nan | 9 | 4 | 544 | 9.76
31381 | 1427 | JO |  | nan | 12 | 12 | 730 | 2.31
31383 | 1422 | LB |  | nan | 0 | 0 | 1929 | 73.56
31385 | 1574 | LF |  | nan | 2 | 0 | 1651 | 77.67
31386 | 1018 | RI |  | nan | 3 | 5 | 1875 | 50.2
31387 | 1334 | SD | L | nan | 0 | 0 | 1765 | 3.12
31388 | 1414 | OT |  | nan | 12 | 12 | 1665 | 0
31390 | 1379 | DP |  | nan | 0 | 0 | 1669 | 14.43
31391 | 1375 | CL | L | nan | 12 | 12 | 551 | 3.66
31392 | 1051 | PX |  | nan | 3 | 4 | 1785 | 6.38
31393 | 1337 | LX |  | nan | 2 | 0 | 709 | 140.29
31395 | 1051 | RI | S | nan | 8 | 9 | 1785 | 7.48
31396 | 1427 | DE |  | nan | 10 | 0 | 730 | 54.55
31397 | 1337 | DF |  | nan | 10 | 11 | 709 | 159.95
31398 | 1334 | LB |  | nan | 3 | 9 | 1765 | 37.37
31399 | 1422 | JO |  | nan | 12 | 0 | 1929 | 5.06
31400 | 1337 | RI | M | nan | 8 | 4 | 709 | 5.81
31401 | 1039 | DG | L | nan | 8 | 4 | 544 | 17.31
31402 | 1334 | SV |  | nan | 3 | 6 | 1765 | 37.37
31403 | 1337 | JO |  | nan | 1 | 0 | 709 | 154.66
31404 | 1379 | JF |  | nan | 4 | 8 | 1669 | 38.12
31405 | 1380 | OS | L | nan | 11 | 0 | 545 | 39.16
31406 | 1051 | LU |  | nan | 8 | 9 | 1785 | 0
31408 | 1039 | PB |  | nan | 9 | 12 | 544 | 42.25
31409 | 1427 | PF |  | nan | 2 | 0 | 730 | 28.5
31410 | 1414 | IP |  | nan | 12 | 12 | 1665 | 6.24
31411 | 1375 | LO | M | nan | 12 | 3 | 551 | 14.77
31412 | 1018 | GC |  | nan | 4 | 0 | 1875 | 37.3
31413 | 1427 | RI | S | nan | 0 | 0 | 730 | 0
31414 | 1379 | DP | M | nan | 0 | 0 | 1669 | 2.16
31415 | 1039 | LO | M | nan | 9 | 3 | 544 | 21.59
31416 | 1425 | SD | L | nan | 5 | 6 | 683 | 9.77
31417 | 1337 | OP |  | nan | 8 | 4 | 709 | 28.99
31418 | 1380 | LD |  | nan | 11 | 0 | 545 | 32.61
31419 | 1337 | CC | M | nan | 10 | 3 | 709 | 83.84
31420 | 1422 | IP |  | nan | 0 | 0 | 1929 | 15.06
31421 | 1337 | LP |  | nan | 1 | 2 | 709 | 99.05
31422 | 1375 | PF |  | nan | 0 | 0 | 551 | 0.49
31423 | 1337 | LR |  | nan | 2 | 0 | 709 | 76.86
31424 | 1337 | LF | L | nan | 5 | 6 | 709 | 94.26
31425 | 1334 | PH |  | nan | 6 | 10 | 1765 | 12.49
31426 | 1375 | DC |  | nan | 0 | 0 | 551 | 11.09
31427 | 1334 | RI | M | nan | 1 | 6 | 1765 | 31.65
31428 | 1379 | RI | M | nan | 5 | 8 | 1669 | 34.49
31429 | 1379 | SD | L | nan | 2 | 6 | 1669 | 38.61
31430 | 1414 | RI |  | nan | 12 | 3 | 1665 | 35.36
31431 | 1337 | LF |  | nan | 12 | 12 | 709 | 60.45
31432 | 1051 | PH |  | nan | 12 | 12 | 1785 | 31.39
31434 | 1574 | MHJ |  | nan | 2 | 0 | 1651 | 23.69
31435 | 1051 | MC |  | nan | 8 | 9 | 1785 | 11.9
31436 | 1414 | LF | L | nan | 8 | 5 | 1665 | 42.84
31437 | 1422 | OS | L | nan | 0 | 0 | 1929 | 1.66
31438 | 1337 | PH |  | nan | 2 | 4 | 709 | 103.38
31439 | 1337 | DE |  | nan | 9 | 3 | 709 | 0
31440 | 1375 | ED |  | nan | 12 | 12 | 551 | 28.63
31441 | 1337 | CC |  | nan | 12 | 12 | 709 | 198.7
31442 | 1379 | CL | L | nan | 2 | 0 | 1669 | 48.05
31443 | 1051 | ED |  | nan | 8 | 9 | 1785 | 19.53
31444 | 1337 | CL | M | nan | 4 | 5 | 709 | 134.21
31445 | 1380 | OT |  | nan | 11 | 12 | 545 | 14.55
31446 | 1051 | PF |  | nan | 0 | 0 | 1785 | 33.2
31447 | 1337 | CC | M | nan | 5 | 6 | 709 | 149.34
31448 | 1379 | JO |  | nan | 0 | 0 | 1669 | 2
31449 | 1375 | OP |  | nan | 0 | 0 | 551 | 7.39
31450 | 1039 | RI | M | nan | 0 | 0 | 544 | 0
31451 | 1337 | LC |  | nan | 9 | 11 | 709 | 0
31452 | 1337 | OP |  | nan | 5 | 6 | 709 | 98.87
31453 | 1337 | DF |  | nan | 0 | 0 | 709 | 208.97
31454 | 1414 | OT | M | nan | 12 | 12 | 1665 | 7.05
31455 | 1039 | CC |  | nan | 9 | 4 | 544 | 12.09
31456 | 1414 | OP |  | nan | 12 | 0 | 1665 | 0
31457 | 1039 | BDE |  | nan | 11 | 12 | 544 | 41.5
31458 | 1051 | DP | M | nan | 8 | 9 | 1785 | 18.1
31459 | 1039 | CF |  | nan | 9 | 3 | 544 | 12.75
31461 | 1334 | OT |  | nan | 3 | 9 | 1765 | 3.49
31463 | 1337 | DP | M | nan | 5 | 7 | 709 | 175.52
31464 | 1337 | OT |  | nan | 1 | 0 | 709 | 185.75
31466 | 1337 | IP |  | nan | 2 | 0 | 709 | 102.17
31467 | 1337 | CC |  | nan | 6 | 1 | 709 | 111.06
31468 | 1337 | PB |  | nan | 5 | 7 | 709 | 193.07
31469 | 1574 | PB |  | nan | 2 | 0 | 1651 | 63.51
31470 | 1039 | RI |  | nan | 2 | 3 | 544 | 28.16
31471 | 1018 | OP |  | nan | 3 | 9 | 1875 | 44.29
31472 | 1379 | DG | M | nan | 12 | 12 | 1669 | 47.11
31473 | 1375 | IP |  | nan | 12 | 12 | 551 | 24.44
31474 | 1375 | RI | L | nan | 2 | 0 | 551 | 4.91
31475 | 1337 | LD |  | nan | 2 | 0 | 709 | 56.85
31476 | 1018 | CL | M | nan | 3 | 4 | 1875 | 39.79
31477 | 1018 | DG |  | nan | 3 | 4 | 1875 | 36.26
31479 | 1422 | DE |  | nan | 0 | 0 | 1929 | 73.56
31481 | 1337 | OP |  | nan | 5 | 6 | 709 | 136.36
31483 | 1414 | LX |  | nan | 0 | 0 | 1665 | 46.09
31484 | 1414 | JD |  | nan | 12 | 5 | 1665 | 17.68
31485 | 1380 | DP |  | nan | 0 | 0 | 545 | 39.16
31486 | 1334 | OP |  | nan | 3 | 6 | 1765 | 29.82
31487 | 1379 | JF |  | nan | 0 | 0 | 1669 | 1.31
31488 | 1379 | RI | M | nan | 4 | 8 | 1669 | 41.51
31489 | 1425 | MC |  | nan | 12 | 12 | 683 | 4.51
31491 | 1337 | MC |  | nan | 3 | 4 | 709 | 53.75
31492 | 1039 | LF | L | nan | 2 | 9 | 544 | 4.29
31493 | 1380 | SV |  | nan | 12 | 12 | 545 | 39.16
31494 | 1425 | RI |  | nan | 12 | 12 | 683 | 4.12
31495 | 1379 | DC |  | nan | 2 | 6 | 1669 | 5.53
31496 | 1337 | LF |  | nan | 4 | 8 | 709 | 148.48
31497 | 1337 | SD | L | nan | 5 | 7 | 709 | 117.7
31499 | 1574 | JD |  | nan | 0 | 0 | 1651 | 62.53
31500 | 1334 | LF | L | nan | 6 | 10 | 1765 | 12.76
31501 | 1375 | DP | M | nan | 12 | 12 | 551 | 15.15
31502 | 1379 | OP |  | nan | 0 | 0 | 1669 | 10.17
31503 | 1414 | RI | L | nan | 3 | 0 | 1665 | 5.48
31504 | 1039 | CC |  | nan | 2 | 3 | 544 | 30.18
31505 | 1574 | LF |  | nan | 0 | 0 | 1651 | 102.26
31506 | 1379 | LO |  | nan | 6 | 12 | 1669 | 33.88
31507 | 1337 | OP |  | nan | 5 | 7 | 709 | 156.83
31508 | 1039 | PX |  | nan | 8 | 11 | 544 | 9.24
31509 | 1018 | CC | M | nan | 3 | 4 | 1875 | 31.42
31510 | 1375 | OS | L | nan | 12 | 12 | 551 | 23.26
31511 | 1337 | JO |  | nan | 5 | 7 | 709 | 164.15
31512 | 1051 | LX |  | nan | 8 | 9 | 1785 | 10.48
31513 | 1414 | OP |  | nan | 11 | 0 | 1665 | 13.85
31514 | 1337 | SD | M | nan | 5 | 6 | 709 | 133.39
31515 | 1051 | OT |  | nan | 8 | 9 | 1785 | 20.94
31516 | 1051 | LB |  | nan | 2 | 0 | 1785 | 16.94
31517 | 1375 | CC |  | nan | 12 | 12 | 551 | 23.21
31518 | 1375 | DE |  | nan | 12 | 12 | 551 | 3.46
31519 | 1051 | JO |  | nan | 8 | 9 | 1785 | 25.13
31520 | 1337 | SD | L | nan | 8 | 2 | 709 | 74.62
31522 | 1018 | PB |  | nan | 12 | 12 | 1875 | 35.47
31523 | 1337 | IP |  | nan | 5 | 7 | 709 | 113.48
31524 | 1334 | ED |  | nan | 0 | 0 | 1765 | 37.37
31525 | 1380 | CF |  | nan | 12 | 12 | 545 | 39.16
31526 | 1337 | ED |  | nan | 8 | 11 | 709 | 102.5
31527 | 1337 | LO |  | nan | 4 | 8 | 709 | 175.65
31528 | 1422 | CC |  | nan | 0 | 0 | 1929 | 0
31529 | 1337 | OS | L | nan | 12 | 12 | 709 | 62.75
31530 | 1018 | LF |  | nan | 3 | 9 | 1875 | 48.26
31531 | 1337 | PX |  | nan | 8 | 12 | 709 | 11.56
31532 | 1039 | PH |  | nan | 10 | 0 | 544 | 43.42
31533 | 1379 | W | L | nan | 12 | 12 | 1669 | 11.18
31534 | 1427 | DF |  | nan | 8 | 9 | 730 | 35.07
31535 | 1425 | SV |  | nan | 12 | 12 | 683 | 9.48
31536 | 1051 | RI | S | nan | 8 | 9 | 1785 | 28.87
31537 | 1427 | OP |  | nan | 2 | 0 | 730 | 47.76
31538 | 1391 | DP |  | nan | 0 | 0 | 711 | 12.76
31539 | 1414 | LP |  | nan | 12 | 12 | 1665 | 16.98
31540 | 1422 | DF |  | nan | 12 | 0 | 1929 | 71.53
31541 | 1380 | W | L | nan | 1 | 3 | 545 | 39.16
31542 | 1375 | JD |  | nan | 2 | 0 | 551 | 0.08
31543 | 1574 | MC |  | nan | 0 | 0 | 1651 | 33.42
31544 | 1379 | CL | L | nan | 12 | 1 | 1669 | 0
31545 | 1334 | RI | L | nan | 2 | 9 | 1765 | 37.37
31546 | 1039 | IP |  | nan | 2 | 9 | 544 | 1.84
31547 | 1379 | LX |  | nan | 12 | 12 | 1669 | 9.8
31548 | 1334 | CC |  | nan | 5 | 8 | 1765 | 37.37
31549 | 1039 | DG |  | nan | 9 | 12 | 544 | 13.02
31550 | 1337 | PH |  | nan | 12 | 2 | 709 | 99.42
31551 | 1039 | LU |  | nan | 12 | 0 | 544 | 45.63
31552 | 1018 | DC |  | nan | 3 | 9 | 1875 | 34.37
31553 | 1334 | W | L | nan | 12 | 12 | 1765 | 5.02
31554 | 1337 | RI | M | nan | 7 | 8 | 709 | 27.2
31555 | 1334 | CL | L | nan | 3 | 6 | 1765 | 29.02
31556 | 1337 | PB |  | nan | 12 | 12 | 709 | 160.22
31557 | 1427 | LD |  | nan | 4 | 7 | 730 | 39.71
31559 | 1337 | LU |  | nan | 2 | 0 | 709 | 67.36
31560 | 1427 | OP |  | nan | 2 | 0 | 730 | 28.43
31561 | 1414 | OS | L | nan | 4 | 7 | 1665 | 52.63
31562 | 1375 | PH |  | nan | 4 | 6 | 551 | 28.14
31564 | 1051 | PB |  | nan | 3 | 4 | 1785 | 25.73
31565 | 1422 | JO |  | nan | 12 | 12 | 1929 | 6.07
31566 | 1337 | PH |  | nan | 10 | 2 | 709 | 149.25
31567 | 1337 | LR |  | nan | 5 | 6 | 709 | 181.74
31568 | 1425 | DG |  | nan | 12 | 12 | 683 | 0.85
31569 | 1422 | RI |  | nan | 0 | 0 | 1929 | 73.56
31570 | 1337 | LF | L | nan | 1 | 0 | 709 | 171.31
31572 | 1422 | OT |  | nan | 0 | 0 | 1929 | 50.93
31573 | 1414 | OT | L | nan | 12 | 1 | 1665 | 17.97
31575 | 1018 | LO |  | nan | 3 | 5 | 1875 | 49.6
31576 | 1039 | CC |  | nan | 10 | 0 | 544 | 41.89
31577 | 1379 | LF |  | nan | 12 | 12 | 1669 | 48.05
31578 | 1379 | PX |  | nan | 2 | 6 | 1669 | 45.04
31579 | 1375 | RI | S | nan | 10 | 0 | 551 | 0
31580 | 1337 | DP | M | nan | 2 | 0 | 709 | 107.97
31581 | 1051 | CC |  | nan | 0 | 0 | 1785 | 0
31583 | 1337 | LO |  | nan | 8 | 4 | 709 | 34.88
31584 | 1375 | GP |  | nan | 0 | 0 | 551 | 7.07
31585 | 1018 | PB |  | nan | 3 | 9 | 1875 | 29.09
31586 | 1380 | OS | L | nan | 0 | 0 | 545 | 1.64
31587 | 1427 | RI |  | nan | 6 | 8 | 730 | 6.46
31588 | 1018 | ED |  | nan | 3 | 4 | 1875 | 38.98
31589 | 1337 | JO |  | nan | 5 | 6 | 709 | 123.86
31590 | 1051 | SD | M | nan | 3 | 4 | 1785 | 3.42
31592 | 1334 | RI | L | nan | 12 | 6 | 1765 | 9.08
31593 | 1337 | MHJ |  | nan | 12 | 12 | 709 | 15.76
31594 | 1574 | SD | L | nan | 0 | 0 | 1651 | 32.05
31595 | 1427 | EX |  | nan | 12 | 12 | 730 | 13.58
31596 | 1337 | RI | S | nan | 5 | 6 | 709 | 144.28
31597 | 1039 | MC |  | nan | 11 | 2 | 544 | 16.7
31598 | 1334 | MC |  | nan | 12 | 12 | 1765 | 2.49
31600 | 1422 | PX |  | nan | 0 | 0 | 1929 | 13.77
31601 | 1018 | CF |  | nan | 3 | 4 | 1875 | 48.69
31602 | 1039 | OP |  | nan | 4 | 8 | 544 | 21.08
31603 | 1337 | RI | S | nan | 12 | 12 | 709 | 6.57
31604 | 1380 | SV |  | nan | 12 | 12 | 545 | 17.94
31605 | 1337 | RI | L | nan | 2 | 0 | 709 | 106.67
31607 | 1414 | PX |  | nan | 12 | 12 | 1665 | 5.5
31608 | 1018 | CC |  | nan | 3 | 4 | 1875 | 28.19
31610 | 1375 | PB |  | nan | 12 | 12 | 551 | 3.08
31611 | 1337 | EX |  | nan | 5 | 6 | 709 | 152.26
31612 | 1379 | OT |  | nan | 6 | 9 | 1669 | 48.05
31613 | 1379 | MHJ |  | nan | 12 | 0 | 1669 | 18.6
31614 | 1574 | W | L | nan | 0 | 0 | 1651 | 90.71
31615 | 1337 | SV |  | nan | 5 | 6 | 709 | 99.22
31616 | 1380 | OP |  | nan | 12 | 12 | 545 | 14.72
31618 | 1379 | CC |  | nan | 12 | 12 | 1669 | 34.93
31619 | 1380 | W | L | nan | 0 | 0 | 545 | 39.16
31620 | 1379 | MC |  | nan | 12 | 12 | 1669 | 28.36
31621 | 1337 | LR |  | nan | 5 | 7 | 709 | 130.16
31622 | 1337 | CF |  | nan | 2 | 0 | 709 | 140.34
31623 | 1334 | CC |  | nan | 10 | 6 | 1765 | 24.25
31624 | 1039 | BDE |  | nan | 12 | 1 | 544 | 45.38
31625 | 1414 | LU |  | nan | 12 | 12 | 1665 | 7.62
31626 | 1379 | LR |  | nan | 4 | 7 | 1669 | 9.57
31627 | 1574 | LB |  | nan | 0 | 0 | 1651 | 24.82
31628 | 1039 | LF |  | nan | 9 | 3 | 544 | 24.14
31629 | 1039 | RI | S | nan | 11 | 2 | 544 | 2.52
31630 | 1018 | GP |  | nan | 3 | 4 | 1875 | 27.82
31631 | 1039 | LC |  | nan | 6 | 12 | 544 | 22.72
31632 | 1334 | MC |  | nan | 3 | 9 | 1765 | 37.37
31633 | 1375 | DC |  | nan | 12 | 12 | 551 | 10.31
31634 | 1380 | EX |  | nan | 10 | 0 | 545 | 14.79
31635 | 1379 | CC |  | nan | 12 | 12 | 1669 | 32.36
31636 | 1039 | SD | L | nan | 10 | 0 | 544 | 40.59
31637 | 1334 | RI | M | nan | 12 | 12 | 1765 | 19.76
31638 | 1337 | OP |  | nan | 6 | 7 | 709 | 135
31639 | 1337 | IP |  | nan | 12 | 3 | 709 | 41.42
31640 | 1414 | CC |  | nan | 12 | 12 | 1665 | 42.05
31642 | 1414 | OT | M | nan | 12 | 1 | 1665 | 31.92
31643 | 1391 | LU |  | nan | 2 | 0 | 711 | 54.71
31645 | 1414 | IP |  | nan | 12 | 0 | 1665 | 4.84
31646 | 1051 | PH |  | nan | 8 | 9 | 1785 | 32.47
31647 | 1334 | DC |  | nan | 12 | 12 | 1765 | 13.47
31648 | 1334 | GP |  | nan | 3 | 9 | 1765 | 37.37
31649 | 1425 | BDE |  | nan | 12 | 12 | 683 | 10.1
31651 | 1337 | W | L | nan | 8 | 4 | 709 | 16.22
31652 | 1427 | DP |  | nan | 10 | 0 | 730 | 16.33
31653 | 1414 | JD |  | nan | 11 | 1 | 1665 | 27.07
31654 | 1379 | OT | L | nan | 4 | 5 | 1669 | 28.8
31655 | 1414 | RI | S | nan | 4 | 6 | 1665 | 53.21
31656 | 1334 | DG | M | nan | 3 | 6 | 1765 | 29.9
31657 | 1039 | OT |  | nan | 8 | 10 | 544 | 3.44
31658 | 1334 | PB |  | nan | 12 | 12 | 1765 | 4.15
31659 | 1051 | RI | M | nan | 8 | 9 | 1785 | 27.33
31660 | 1337 | BDE |  | nan | 4 | 8 | 709 | 197.12
31661 | 1018 | LO |  | nan | 0 | 0 | 1875 | 0
31663 | 1337 | CC |  | nan | 5 | 7 | 709 | 178.63
31664 | 1018 | LR |  | nan | 3 | 9 | 1875 | 26.72
31665 | 1380 | RI | M | nan | 0 | 0 | 545 | 39.16
31666 | 1337 | PB |  | nan | 4 | 6 | 709 | 148.16
31667 | 1380 | OT | L | nan | 12 | 12 | 545 | 39.16
31668 | 1337 | OP |  | nan | 4 | 5 | 709 | 163.44
31669 | 1039 | OP |  | nan | 0 | 0 | 544 | 39.5
31670 | 1051 | ED |  | nan | 8 | 9 | 1785 | 35.46
31671 | 1337 | LF |  | nan | 9 | 4 | 709 | 55.15
31672 | 1414 | MC |  | nan | 12 | 12 | 1665 | 6.55
31673 | 1427 | EX |  | nan | 2 | 0 | 730 | 10.6
31675 | 1334 | DP |  | nan | 2 | 9 | 1765 | 37.37
31676 | 1039 | OT |  | nan | 12 | 12 | 544 | 4.9
31677 | 1337 | BDE |  | nan | 11 | 1 | 709 | 71.94
31678 | 1334 | IP |  | nan | 12 | 12 | 1765 | 4.01
31679 | 1018 | SD |  | nan | 3 | 4 | 1875 | 26.78
31680 | 1334 | PB |  | nan | 1 | 6 | 1765 | 29.28
31681 | 1337 | CL | L | nan | 2 | 0 | 709 | 128.93
31683 | 1337 | ED |  | nan | 7 | 8 | 709 | 61.39
31684 | 1427 | PH |  | nan | 5 | 7 | 730 | 25.8
31685 | 1422 | LU |  | nan | 12 | 0 | 1929 | 71.53
31686 | 1414 | CL | L | nan | 12 | 5 | 1665 | 21.61
31687 | 1337 | LC |  | nan | 11 | 1 | 709 | 90.72
31688 | 1337 | PX |  | nan | 5 | 7 | 709 | 176.13
31689 | 1337 | CF |  | nan | 8 | 2 | 709 | 25.04
31691 | 1039 | CL | M | nan | 4 | 8 | 544 | 37.22
31692 | 1337 | ED |  | nan | 12 | 12 | 709 | 26.29
31693 | 1425 | LD |  | nan | 12 | 12 | 683 | 9.08
31694 | 1375 | OT | L | nan | 2 | 4 | 551 | 15.45
31695 | 1039 | DC |  | nan | 9 | 3 | 544 | 12.59
31696 | 1375 | CL | L | nan | 2 | 0 | 551 | 15.29
31697 | 1375 | SD | M | nan | 12 | 12 | 551 | 13.44
31698 | 1337 | RI |  | nan | 11 | 1 | 709 | 124.48
31699 | 1427 | DP | M | nan | 8 | 11 | 730 | 8.62
31700 | 1018 | PL | L | nan | 3 | 4 | 1875 | 43.32
31701 | 1375 | LF |  | nan | 12 | 12 | 551 | 28.63
31702 | 1414 | PH |  | nan | 2 | 0 | 1665 | 45.67
31703 | 1414 | DE |  | nan | 10 | 1 | 1665 | 16.58
31704 | 1379 | LD |  | nan | 4 | 8 | 1669 | 46.43
31705 | 1422 | DF |  | nan | 0 | 0 | 1929 | 12.82
31706 | 1337 | DG | L | nan | 12 | 1 | 709 | 0
31707 | 1414 | GC |  | nan | 10 | 3 | 1665 | 22.61
31709 | 1039 | DP |  | nan | 12 | 12 | 544 | 16.1
31710 | 1039 | OT |  | nan | 4 | 8 | 544 | 43.3
31711 | 1337 | SD | M | nan | 6 | 8 | 709 | 53.62
31712 | 1334 | CL | L | nan | 3 | 6 | 1765 | 34.01
31713 | 1334 | SD |  | nan | 10 | 0 | 1765 | 37.37
31714 | 1379 | LO |  | nan | 12 | 6 | 1669 | 45.5
31715 | 1337 | CL | M | nan | 5 | 7 | 709 | 126.74
31716 | 1337 | CL | M | nan | 12 | 12 | 709 | 40.04
31717 | 1379 | GP |  | nan | 5 | 8 | 1669 | 34.41
31718 | 1427 | RI |  | nan | 8 | 9 | 730 | 21.29
31720 | 1051 | DG | M | nan | 8 | 9 | 1785 | 3.55
31721 | 1337 | CF |  | nan | 11 | 2 | 709 | 83.37
31722 | 1427 | LF | L | nan | 4 | 8 | 730 | 46.96
31724 | 1334 | DG | M | nan | 2 | 6 | 1765 | 14.12
31725 | 1391 | MHJ |  | nan | 0 | 0 | 711 | 62.17
31727 | 1018 | LD |  | nan | 0 | 0 | 1875 | 38.16
31728 | 1337 | LF |  | nan | 3 | 4 | 709 | 204.78
31729 | 1379 | SD | M | nan | 12 | 6 | 1669 | 38.94
31730 | 1334 | SD | M | nan | 4 | 8 | 1765 | 35.97
31731 | 1375 | LO |  | nan | 12 | 12 | 551 | 12.26
31732 | 1051 | CF |  | nan | 8 | 9 | 1785 | 29.08
31733 | 1334 | MHJ |  | nan | 12 | 12 | 1765 | 8.44
31734 | 1337 | RI | L | nan | 2 | 0 | 709 | 71.43
31735 | 1334 | CC |  | nan | 12 | 12 | 1765 | 37.37
31736 | 1380 | DG | L | nan | 0 | 0 | 545 | 23.67
31738 | 1337 | LC |  | nan | 9 | 2 | 709 | 156.05
31739 | 1379 | RI | S | nan | 12 | 12 | 1669 | 39.8
31740 | 1051 | OT | M | nan | 8 | 9 | 1785 | 0
31741 | 1414 | PH |  | nan | 4 | 6 | 1665 | 51.67
31742 | 1051 | JD |  | nan | 8 | 9 | 1785 | 15.76
31743 | 1337 | OT | L | nan | 6 | 7 | 709 | 0
31744 | 1039 | SD |  | nan | 12 | 12 | 544 | 10.43
31745 | 1425 | BDE |  | nan | 12 | 12 | 683 | 2.91
31746 | 1380 | OP |  | nan | 0 | 0 | 545 | 0.21
31747 | 1337 | MC |  | nan | 12 | 12 | 709 | 82.86
31748 | 1414 | SV |  | nan | 11 | 1 | 1665 | 36.27
31749 | 1337 | SD | M | nan | 4 | 8 | 709 | 54.38
31750 | 1337 | SD |  | nan | 5 | 7 | 709 | 173.37
31752 | 1379 | CL | L | nan | 4 | 6 | 1669 | 31.3
31753 | 1051 | LO | M | nan | 0 | 0 | 1785 | 46.3
31755 | 1337 | LB |  | nan | 5 | 0 | 709 | 105.14
31756 | 1425 | LD |  | nan | 12 | 12 | 683 | 2.04
31757 | 1379 | DG | L | nan | 4 | 6 | 1669 | 35.87
31758 | 1334 | EX |  | nan | 12 | 12 | 1765 | 12.63
31759 | 1051 | OP |  | nan | 7 | 8 | 1785 | 18.53
31760 | 1375 | RI |  | nan | 12 | 12 | 551 | 25.96
31761 | 1337 | DG |  | nan | 8 | 12 | 709 | 9.1
31762 | 1018 | PH |  | nan | 3 | 4 | 1875 | 45
31763 | 1380 | CC |  | nan | 12 | 12 | 545 | 24.17
31764 | 1574 | LF |  | nan | 0 | 0 | 1651 | 92.41
31765 | 1375 | GP |  | nan | 3 | 8 | 551 | 18.58
31766 | 1337 | SV |  | nan | 11 | 12 | 709 | 67.68
31767 | 1375 | GC |  | nan | 12 | 12 | 551 | 9.18
31768 | 1337 | OS | L | nan | 5 | 7 | 709 | 161.85
31769 | 1337 | PH |  | nan | 12 | 2 | 709 | 71.75
31770 | 1337 | LB |  | nan | 0 | 0 | 709 | 117.96
31771 | 1334 | GC |  | nan | 3 | 9 | 1765 | 37.37
31772 | 1425 | JD |  | nan | 12 | 12 | 683 | 6.68
31773 | 1425 | DG |  | nan | 9 | 3 | 683 | 4.82
31774 | 1379 | LB |  | nan | 12 | 12 | 1669 | 42.51
31775 | 1337 | LX |  | nan | 12 | 12 | 709 | 28.95
31776 | 1334 | W | L | nan | 12 | 12 | 1765 | 31.41
31777 | 1337 | JD |  | nan | 10 | 2 | 709 | 54
31779 | 1427 | JF |  | nan | 2 | 0 | 730 | 8.19
31780 | 1337 | PB |  | nan | 11 | 1 | 709 | 59.87
31781 | 1375 | MC |  | nan | 12 | 12 | 551 | 25.89
31782 | 1039 | CL | L | nan | 12 | 12 | 544 | 10.75
31783 | 1039 | W | L | nan | 4 | 5 | 544 | 8.62
31786 | 1379 | LX |  | nan | 3 | 5 | 1669 | 48.05
31787 | 1414 | CC | M | nan | 12 | 12 | 1665 | 26.98
31788 | 1334 | CF |  | nan | 6 | 10 | 1765 | 10.87
31789 | 1039 | OS | L | nan | 9 | 0 | 544 | 12.64
31791 | 1427 | OT |  | nan | 10 | 0 | 730 | 30.7
31792 | 1574 | LC |  | nan | 4 | 6 | 1651 | 56.07
31793 | 1380 | CC | M | nan | 12 | 12 | 545 | 39.16
31794 | 1379 | SV |  | nan | 4 | 8 | 1669 | 12.78
31795 | 1380 | OT |  | nan | 12 | 12 | 545 | 39.16
31796 | 1427 | LP |  | nan | 10 | 0 | 730 | 16.08
31797 | 1379 | SD | M | nan | 4 | 6 | 1669 | 10.52
31798 | 1425 | PH |  | nan | 0 | 0 | 683 | 17.29
31799 | 1337 | RI | S | nan | 5 | 7 | 709 | 95.17
31800 | 1379 | SD |  | nan | 2 | 6 | 1669 | 48.05
31801 | 1414 | LF |  | nan | 6 | 9 | 1665 | 5.54
31802 | 1375 | CF |  | nan | 12 | 12 | 551 | 20.72
31803 | 1375 | OT | L | nan | 4 | 8 | 551 | 0.5
31804 | 1337 | PH |  | nan | 5 | 7 | 709 | 98.16
31805 | 1427 | LX |  | nan | 0 | 0 | 730 | 60.82
31806 | 1337 | PX |  | nan | 4 | 5 | 709 | 166.34
31807 | 1337 | RI |  | nan | 10 | 4 | 709 | 103.24
31808 | 1391 | PX |  | nan | 2 | 0 | 711 | 47.69
31809 | 1337 | RI | S | nan | 1 | 0 | 709 | 111.48
31810 | 1039 | GC |  | nan | 9 | 10 | 544 | 38.4
31811 | 1051 | OP |  | nan | 2 | 0 | 1785 | 17.73
31812 | 1427 | CC | M | nan | 0 | 0 | 730 | 62.79
31813 | 1337 | JO |  | nan | 10 | 2 | 709 | 139.49
31814 | 1422 | LB |  | nan | 9 | 1 | 1929 | 61.99
31815 | 1379 | RI |  | nan | 7 | 9 | 1669 | 4.9
31816 | 1018 | RI | M | nan | 3 | 4 | 1875 | 27.46
31819 | 1039 | LO |  | nan | 2 | 0 | 544 | 31.96
31820 | 1337 | LO |  | nan | 2 | 0 | 709 | 60.53
31821 | 1039 | LP |  | nan | 2 | 3 | 544 | 0.64
31822 | 1337 | PB |  | nan | 5 | 6 | 709 | 155.74
31824 | 1375 | LP |  | nan | 1 | 6 | 551 | 17.44
31825 | 1334 | LD |  | nan | 12 | 12 | 1765 | 0
31826 | 1337 | LO | M | nan | 4 | 5 | 709 | 105.84
31827 | 1018 | RI | L | nan | 3 | 9 | 1875 | 31.39
31828 | 1337 | IP |  | nan | 2 | 0 | 709 | 39.51
31829 | 1380 | SD |  | nan | 0 | 0 | 545 | 3.94
31831 | 1334 | DP |  | nan | 12 | 12 | 1765 | 28.25
31832 | 1051 | RI | M | nan | 8 | 9 | 1785 | 13.45
31833 | 1334 | OT | L | nan | 1 | 6 | 1765 | 30.27
31834 | 1039 | JD |  | nan | 9 | 12 | 544 | 8.26
31835 | 1337 | LF |  | nan | 9 | 4 | 709 | 31.01
31836 | 1375 | SD |  | nan | 12 | 12 | 551 | 9.63
31837 | 1039 | LF |  | nan | 10 | 12 | 544 | 9.34
31838 | 1018 | SD |  | nan | 8 | 9 | 1875 | 30.02
31839 | 1375 | OS | L | nan | 2 | 0 | 551 | 14.86
31840 | 1337 | OS | L | nan | 6 | 7 | 709 | 106.68
31841 | 1427 | SD |  | nan | 10 | 0 | 730 | 10.73
31842 | 1334 | CC |  | nan | 12 | 12 | 1765 | 14.06
31843 | 1334 | SD | L | nan | 0 | 0 | 1765 | 3.01
31844 | 1425 | RI | L | nan | 0 | 0 | 683 | 0.97
31845 | 1039 | OT | L | nan | 10 | 0 | 544 | 33.92
31846 | 1337 | MHJ |  | nan | 12 | 12 | 709 | 40.01
31847 | 1334 | LF |  | nan | 2 | 6 | 1765 | 12.3
31848 | 1380 | PF |  | nan | 7 | 12 | 545 | 39.16
31849 | 1337 | MHJ |  | nan | 12 | 0 | 709 | 172.97
31850 | 1334 | PF |  | nan | 2 | 6 | 1765 | 10.6
31852 | 1379 | RI | S | nan | 6 | 9 | 1669 | 48.05
31853 | 1574 | PH |  | nan | 0 | 0 | 1651 | 110.84
31854 | 1051 | SD | M | nan | 3 | 9 | 1785 | 28.49
31855 | 1375 | LP |  | nan | 12 | 12 | 551 | 28.63
31856 | 1337 | RI |  | nan | 5 | 6 | 709 | 156.36
31858 | 1334 | JF |  | nan | 12 | 12 | 1765 | 14.95
31859 | 1427 | JD |  | nan | 0 | 0 | 730 | 9.98
31860 | 1337 | LF | L | nan | 5 | 7 | 709 | 193.62
31861 | 1039 | JF |  | nan | 9 | 3 | 544 | 33.89
31862 | 1337 | RI | L | nan | 8 | 4 | 709 | 21.45
31864 | 1375 | RI | M | nan | 12 | 12 | 551 | 28.63
31865 | 1375 | RI | M | nan | 12 | 12 | 551 | 2.86
31866 | 1380 | DP | M | nan | 4 | 8 | 545 | 19.78
31867 | 1039 | RI |  | nan | 10 | 0 | 544 | 15.46
31869 | 1391 | RI | S | nan | 0 | 0 | 711 | 49.35
31870 | 1391 | BDE |  | nan | 0 | 0 | 711 | 46.18
31871 | 1427 | PF |  | nan | 2 | 0 | 730 | 15.92
31872 | 1380 | CF |  | nan | 11 | 0 | 545 | 17.3
31873 | 1334 | CC | M | nan | 0 | 0 | 1765 | 4.53
31875 | 1337 | DF |  | nan | 6 | 8 | 709 | 44.46
31876 | 1427 | DP |  | nan | 4 | 7 | 730 | 52.54
31877 | 1405 | RI | L | nan | 10 | 0 | 1675 | 53.22
31878 | 1405 | PB |  | nan | 8 | 1 | 1675 | 49.4
31879 | 1405 | DP | M | nan | 12 | 1 | 1675 | 62.24
31880 | 1405 | PB |  | nan | 4 | 8 | 1675 | 48.31
31881 | 1405 | JO |  | nan | 4 | 8 | 1675 | 52.21
31882 | 1405 | CF |  | nan | 6 | 8 | 1675 | 30.55
31883 | 1405 | LR |  | nan | 7 | 8 | 1675 | 48.36
31884 | 1405 | OP |  | nan | 5 | 7 | 1675 | 61.43
31885 | 1405 | SD | M | nan | 11 | 1 | 1675 | 55.52
31886 | 1405 | LU |  | nan | 4 | 8 | 1675 | 39.77
31887 | 1405 | GP |  | nan | 4 | 8 | 1675 | 42.34
31888 | 1405 | PB |  | nan | 4 | 8 | 1675 | 41.89
31889 | 1405 | JD |  | nan | 0 | 0 | 1675 | 31.09
31890 | 1405 | LX |  | nan | 0 | 0 | 1675 | 66.45
31891 | 1405 | GP |  | nan | 4 | 8 | 1675 | 31.85
31892 | 1405 | CF |  | nan | 2 | 0 | 1675 | 61.17
31893 | 1405 | DP |  | nan | 4 | 6 | 1675 | 34.53
31894 | 1405 | OP |  | nan | 4 | 8 | 1675 | 37.12
31895 | 1405 | SD | L | nan | 4 | 8 | 1675 | 48.14
31896 | 1405 | CC |  | nan | 10 | 0 | 1675 | 51.75
31897 | 1405 | CF |  | nan | 12 | 1 | 1675 | 65.71
31898 | 1405 | OT |  | nan | 4 | 5 | 1675 | 47.25
31899 | 1405 | CL | M | nan | 5 | 7 | 1675 | 63.66
31900 | 1405 | PB |  | nan | 10 | 12 | 1675 | 61.4
31901 | 1405 | OT |  | nan | 6 | 8 | 1675 | 64.5
31902 | 1405 | SD | L | nan | 8 | 12 | 1675 | 37.19
31903 | 1405 | OP |  | nan | 10 | 0 | 1675 | 33.7
31904 | 1405 | SD |  | nan | 9 | 12 | 1675 | 73.24
31905 | 1405 | LF | L | nan | 10 | 1 | 1675 | 57.24
31906 | 1405 | SD |  | nan | 4 | 8 | 1675 | 46.57
31907 | 1405 | GC |  | nan | 9 | 10 | 1675 | 35.9
31908 | 1405 | OP |  | nan | 4 | 8 | 1675 | 33.02
31909 | 1426 | LF |  | nan | 12 | 12 | 557 | 26.24
31910 | 1426 | CC | M | nan | 0 | 0 | 557 | 0
31911 | 1426 | LR |  | nan | 12 | 12 | 557 | 30.55
31912 | 1426 | LX |  | nan | 12 | 12 | 557 | 19.98
31913 | 1426 | RI | M | nan | 9 | 1 | 557 | 30.02
31914 | 1426 | LB |  | nan | 10 | 3 | 557 | 4.71
31915 | 1426 | PB |  | nan | 10 | 0 | 557 | 27.16
31916 | 1426 | MC |  | nan | 0 | 0 | 557 | 6.84
31917 | 1426 | PB |  | nan | 12 | 1 | 557 | 0
31918 | 1426 | PL | L | nan | 2 | 0 | 557 | 0
31919 | 1426 | DG |  | nan | 10 | 0 | 557 | 4.83
31920 | 1426 | LP |  | nan | 2 | 0 | 557 | 23.98
31921 | 1426 | JO |  | nan | 10 | 12 | 557 | 25.07
31922 | 1426 | PL | L | nan | 11 | 1 | 557 | 9.3
31923 | 1426 | RI | S | nan | 0 | 0 | 557 | 28.74
31924 | 1426 | OP |  | nan | 9 | 1 | 557 | 21.68
31925 | 1426 | GP |  | nan | 12 | 1 | 557 | 9.28
31926 | 1024 | DG | L | nan | 0 | 0 | 693 | 0
31927 | 1024 | RI | L | nan | 0 | 0 | 693 | 37.61
31928 | 1024 | DP |  | nan | 3 | 0 | 693 | 29.96
31929 | 1024 | PF |  | nan | 0 | 0 | 693 | 0
31930 | 1024 | PH |  | nan | 0 | 0 | 693 | 41
31959 | 1562 | IP |  | nan | 9 | 10 | 719 | 44.71
31960 | 1562 | MHJ |  | nan | 9 | 12 | 719 | 14.57
31961 | 1562 | DF |  | nan | 2 | 0 | 719 | 44.16
31962 | 1562 | PB |  | nan | 2 | 0 | 719 | 50.87
31963 | 1562 | ED |  | nan | 12 | 12 | 719 | 36.43
31964 | 1562 | LR |  | nan | 6 | 1 | 719 | 42.91
31965 | 1562 | PL | L | nan | 3 | 4 | 719 | 36.07
31966 | 1562 | CL | M | nan | 2 | 0 | 719 | 45.46
31967 | 1562 | JD |  | nan | 2 | 0 | 719 | 16
31968 | 1562 | CC | M | nan | 10 | 11 | 719 | 51.21
31969 | 1562 | LD |  | nan | 2 | 0 | 719 | 14.89
31970 | 1562 | RI | S | nan | 10 | 0 | 719 | 21.34
31971 | 1562 | LR |  | nan | 8 | 12 | 719 | 29.87
31972 | 1562 | MHJ |  | nan | 10 | 0 | 719 | 41.33
31973 | 1562 | LX |  | nan | 12 | 12 | 719 | 37.27
31974 | 1562 | MHJ |  | nan | 3 | 0 | 719 | 16.16
31975 | 1562 | LO | M | nan | 3 | 4 | 719 | 7.9
31976 | 1562 | ED |  | nan | 11 | 1 | 719 | 25.85
31977 | 1562 | LP |  | nan | 11 | 2 | 719 | 64.31
31978 | 1562 | RI |  | nan | 0 | 0 | 719 | 0
31979 | 1562 | SD | M | nan | 10 | 2 | 719 | 64.49
31980 | 1562 | LO | M | nan | 9 | 10 | 719 | 29.17
31981 | 1562 | LP |  | nan | 2 | 0 | 719 | 34.05
31982 | 1562 | OT | L | nan | 10 | 11 | 719 | 3.79
31983 | 1562 | DG | M | nan | 11 | 12 | 719 | 20.19
31984 | 1562 | OT |  | nan | 2 | 0 | 719 | 0
31985 | 1562 | DE |  | nan | 9 | 10 | 719 | 22.83
31986 | 1562 | DC |  | nan | 10 | 2 | 719 | 47.71
31987 | 1562 | LO | M | nan | 8 | 10 | 719 | 22.93
31988 | 1562 | OT |  | nan | 11 | 2 | 719 | 2.81
31989 | 1562 | RI | L | nan | 2 | 0 | 719 | 11.65
31990 | 1562 | RI | L | nan | 3 | 0 | 719 | 7.25
31991 | 1562 | LP |  | nan | 10 | 0 | 719 | 45.11
31992 | 1562 | CC | M | nan | 3 | 0 | 719 | 25.48
31993 | 1562 | BDE |  | nan | 10 | 5 | 719 | 17.84
31994 | 1562 | RI |  | nan | 4 | 9 | 719 | 40.28
31995 | 1562 | CC | M | nan | 10 | 1 | 719 | 61.99
31996 | 1562 | RI |  | nan | 1 | 2 | 719 | 51.34
31997 | 1562 | DG |  | nan | 12 | 6 | 719 | 10.26
31998 | 1562 | OP |  | nan | 12 | 12 | 719 | 5.01
31999 | 1562 | LP |  | nan | 12 | 6 | 719 | 1.35
32000 | 1562 | OS | L | nan | 2 | 0 | 719 | 51.05
32001 | 1562 | OP |  | nan | 9 | 2 | 719 | 35.44
32002 | 1562 | EX |  | nan | 11 | 3 | 719 | 39
32003 | 1562 | OT | L | nan | 10 | 0 | 719 | 68.69
32004 | 1562 | OT | L | nan | 10 | 1 | 719 | 13.24
32005 | 1562 | SD | M | nan | 10 | 0 | 719 | 21.96
32006 | 1562 | DP |  | nan | 10 | 2 | 719 | 6.05
32007 | 1562 | JO |  | nan | 11 | 12 | 719 | 59.27
32008 | 1562 | SD |  | nan | 8 | 4 | 719 | 4.48
32009 | 1562 | DG |  | nan | 1 | 2 | 719 | 19.99
32010 | 1562 | BDE |  | nan | 10 | 0 | 719 | 65.23
32011 | 1562 | LF |  | nan | 9 | 3 | 719 | 15.95
32012 | 1562 | PB |  | nan | 2 | 9 | 719 | 27.43
32013 | 1562 | RI | L | nan | 12 | 0 | 719 | 6.28
32014 | 1562 | OS | L | nan | 10 | 0 | 719 | 35.34
32015 | 1562 | DG |  | nan | 12 | 12 | 719 | 45.11
32016 | 1562 | CL | L | nan | 5 | 8 | 719 | 61.57
32017 | 1562 | JD |  | nan | 9 | 6 | 719 | 0
32018 | 1562 | DC |  | nan | 0 | 0 | 719 | 69.64
32019 | 1562 | EX |  | nan | 8 | 9 | 719 | 25.27
32020 | 1562 | OP |  | nan | 10 | 1 | 719 | 25.18
32021 | 1562 | PX |  | nan | 9 | 11 | 719 | 12.43
32022 | 1562 | PH |  | nan | 3 | 0 | 719 | 49.96
32023 | 1562 | LR |  | nan | 8 | 9 | 719 | 21.12
32024 | 1562 | BDE |  | nan | 9 | 1 | 719 | 5.81
32025 | 1562 | PL | L | nan | 12 | 4 | 719 | 54.49
32026 | 1562 | LF | L | nan | 9 | 3 | 719 | 57.26
32027 | 1562 | CC | M | nan | 9 | 10 | 719 | 17.38
32028 | 1562 | SV |  | nan | 12 | 12 | 719 | 11.85
32029 | 1562 | RI | S | nan | 10 | 3 | 719 | 7.46
32030 | 1562 | DP | M | nan | 10 | 11 | 719 | 54.27
32031 | 1562 | DG | L | nan | 1 | 5 | 719 | 0
32032 | 1562 | CF |  | nan | 11 | 2 | 719 | 2.55
32033 | 1562 | EX |  | nan | 0 | 0 | 719 | 43.89
32034 | 1562 | LO |  | nan | 3 | 4 | 719 | 34.91
32035 | 1562 | CC | M | nan | 9 | 0 | 719 | 34.35
32036 | 1562 | RI | S | nan | 9 | 10 | 719 | 53.84
32037 | 1562 | EX |  | nan | 3 | 0 | 719 | 16.26
32038 | 1562 | W | L | nan | 9 | 3 | 719 | 32.73
32039 | 1562 | CF |  | nan | 9 | 5 | 719 | 74.89
32040 | 1562 | DG | M | nan | 9 | 2 | 719 | 64.42
32041 | 1562 | IP |  | nan | 10 | 11 | 719 | 55.69
32042 | 1562 | RI |  | nan | 10 | 0 | 719 | 44.39
32043 | 1562 | PX |  | nan | 10 | 4 | 719 | 26.38
32044 | 1562 | PB |  | nan | 10 | 2 | 719 | 31.6
32045 | 1562 | SD |  | nan | 11 | 2 | 719 | 14.51
32046 | 1562 | PX |  | nan | 12 | 1 | 719 | 10.3
32047 | 1562 | LC |  | nan | 9 | 10 | 719 | 7.52
32048 | 1562 | DC |  | nan | 10 | 3 | 719 | 0
32049 | 1562 | OT |  | nan | 9 | 10 | 719 | 13.45
32050 | 1562 | PL | L | nan | 3 | 8 | 719 | 53.29
32051 | 1562 | RI |  | nan | 10 | 2 | 719 | 20.21
32052 | 1562 | OS | L | nan | 8 | 11 | 719 | 5.65
32053 | 1562 | DC |  | nan | 8 | 4 | 719 | 11.68
32054 | 1562 | LO | M | nan | 9 | 0 | 719 | 18.73
32055 | 1562 | LR |  | nan | 9 | 10 | 719 | 69.55
32056 | 1562 | CF |  | nan | 8 | 9 | 719 | 58.38
32057 | 1562 | W | L | nan | 0 | 0 | 719 | 0
32058 | 1562 | SD | L | nan | 12 | 1 | 719 | 8.12
32059 | 1562 | LU |  | nan | 8 | 4 | 719 | 71.71
32060 | 1562 | OT |  | nan | 3 | 9 | 719 | 18.64
32061 | 1562 | DP | M | nan | 2 | 0 | 719 | 7.54
32062 | 1562 | LF |  | nan | 0 | 0 | 719 | 46.33
32063 | 1562 | RI | S | nan | 0 | 0 | 719 | 6.57
32064 | 1562 | PB |  | nan | 2 | 10 | 719 | 41.74
32065 | 1562 | RI | M | nan | 6 | 8 | 719 | 8.33
32066 | 1562 | OT |  | nan | 8 | 11 | 719 | 13.4
32067 | 1562 | DP | M | nan | 9 | 10 | 719 | 31.08
32068 | 1562 | JO |  | nan | 12 | 12 | 719 | 26.87
32069 | 1562 | RI | M | nan | 0 | 0 | 719 | 55.41
32070 | 1042 | RI | M | nan | 4 | 0 | 1904 | 39.6
32071 | 1042 | GC |  | nan | 4 | 0 | 1904 | 44.6
32072 | 1042 | PH |  | nan | 12 | 12 | 1904 | 75.4
32073 | 1042 | LO |  | nan | 4 | 0 | 1904 | 43.75
32074 | 1042 | GP |  | nan | 0 | 0 | 1904 | 75.4
32075 | 1042 | CF |  | nan | 0 | 0 | 1904 | 2.72
32076 | 1042 | CC |  | nan | 4 | 0 | 1904 | 24.44
32077 | 1042 | LP |  | nan | 12 | 12 | 1904 | 1.82
32078 | 1042 | LX |  | nan | 4 | 0 | 1904 | 73.15
32079 | 1042 | DC |  | nan | 4 | 0 | 1904 | 26.69
32080 | 1417 | LD |  | nan | 9 | 4 | 543 | 72.65
32081 | 1417 | PH |  | nan | 9 | 1 | 543 | 91.26
32082 | 1417 | OT | L | nan | 8 | 11 | 543 | 86.33
32083 | 1417 | LO | M | nan | 8 | 11 | 543 | 89.67
32084 | 1417 | ED |  | nan | 12 | 1 | 543 | 83.79
32085 | 1417 | JD |  | nan | 12 | 12 | 543 | 101.19
32086 | 1417 | DP |  | nan | 8 | 3 | 543 | 82.62
32087 | 1417 | DG |  | nan | 12 | 12 | 543 | 77.69
32088 | 1417 | LB |  | nan | 3 | 9 | 543 | 89.85
32089 | 1417 | JF |  | nan | 1 | 2 | 543 | 81.82
32090 | 1417 | LC |  | nan | 11 | 12 | 543 | 92.91
32091 | 1417 | GP |  | nan | 0 | 0 | 543 | 92.17
32092 | 1417 | RI |  | nan | 0 | 0 | 543 | 68.06
32093 | 1417 | CC |  | nan | 12 | 1 | 543 | 92.24
32094 | 1417 | ED |  | nan | 1 | 9 | 543 | 96.26
32095 | 1417 | JD |  | nan | 12 | 0 | 543 | 98.19
32096 | 1417 | LU |  | nan | 12 | 12 | 543 | 101.19
32097 | 1417 | PH |  | nan | 9 | 3 | 543 | 87.21
32098 | 1417 | CF |  | nan | 4 | 5 | 543 | 77.61
32099 | 1562 | BDE |  | nan | 12 | 12 | 719 | 25.63
32100 | 1562 | ED |  | nan | 11 | 12 | 719 | 97.18
32102 | 1562 | LX |  | nan | 3 | 0 | 719 | 19.96
32103 | 1562 | IP |  | nan | 10 | 0 | 719 | 33.62
32104 | 1562 | DG | L | nan | 10 | 1 | 719 | 60.38
32105 | 1562 | LU |  | nan | 3 | 4 | 719 | 42.61
32106 | 1562 | RI |  | nan | 10 | 3 | 719 | 4.86
32107 | 1562 | LU |  | nan | 9 | 10 | 719 | 5.34
32108 | 1562 | IP |  | nan | 8 | 9 | 719 | 60.29
32109 | 1562 | OT | M | nan | 8 | 9 | 719 | 28.82
32111 | 1562 | PB |  | nan | 4 | 9 | 719 | 35.47
32113 | 1562 | DG |  | nan | 11 | 2 | 719 | 15.52
32114 | 1562 | OP |  | nan | 9 | 5 | 719 | 76.21
32115 | 1562 | LO |  | nan | 10 | 11 | 719 | 10.74
32117 | 1562 | LD |  | nan | 10 | 0 | 719 | 88.62
32118 | 1562 | DG |  | nan | 10 | 0 | 719 | 80.78
32119 | 1562 | CL | M | nan | 10 | 3 | 719 | 10.75
32120 | 1562 | JF |  | nan | 8 | 12 | 719 | 68.08
32121 | 1562 | LC |  | nan | 10 | 2 | 719 | 16.86
32122 | 1562 | LX |  | nan | 10 | 2 | 719 | 7.64
32123 | 1562 | GC |  | nan | 9 | 11 | 719 | 8.83
32124 | 1562 | PB |  | nan | 11 | 2 | 719 | 64.96
32125 | 1562 | OT | L | nan | 9 | 10 | 719 | 32.58
32126 | 1562 | IP |  | nan | 2 | 10 | 719 | 31.4
32127 | 1562 | ED |  | nan | 10 | 0 | 719 | 89.47
32128 | 1562 | LD |  | nan | 2 | 0 | 719 | 97.18
32129 | 1562 | PB |  | nan | 12 | 12 | 719 | 97.18
32130 | 1562 | LB |  | nan | 2 | 0 | 719 | 71.47
32131 | 1562 | RI |  | nan | 9 | 12 | 719 | 24.72
32133 | 1562 | LU |  | nan | 9 | 10 | 719 | 52.78
32134 | 1562 | LP |  | nan | 9 | 6 | 719 | 9.19
32135 | 1562 | OT |  | nan | 0 | 0 | 719 | 0
32136 | 1562 | LB |  | nan | 10 | 2 | 719 | 80.24
32137 | 1562 | OP |  | nan | 6 | 12 | 719 | 97.18
32138 | 1562 | PB |  | nan | 10 | 3 | 719 | 85.11
32139 | 1562 | DC |  | nan | 0 | 0 | 719 | 58.13
32140 | 1562 | CC | M | nan | 12 | 12 | 719 | 96
32142 | 1562 | ED |  | nan | 12 | 12 | 719 | 88.68
32144 | 1562 | RI | M | nan | 0 | 0 | 719 | 68.76
32145 | 1562 | PH |  | nan | 9 | 10 | 719 | 9.39
32146 | 1562 | OP |  | nan | 3 | 0 | 719 | 89.35
32148 | 1562 | SD |  | nan | 5 | 8 | 719 | 61.24
32149 | 1562 | DE |  | nan | 10 | 0 | 719 | 59.49
32150 | 1562 | RI | L | nan | 10 | 11 | 719 | 60.96
32151 | 1562 | LR |  | nan | 8 | 4 | 719 | 9.82
32153 | 1562 | LC |  | nan | 8 | 11 | 719 | 11.71
32154 | 1562 | LF |  | nan | 12 | 0 | 719 | 8.16
32157 | 1562 | PH |  | nan | 3 | 0 | 719 | 19.92
32158 | 1562 | PX |  | nan | 7 | 11 | 719 | 97.18
32160 | 1562 | DG |  | nan | 9 | 3 | 719 | 47.43
32161 | 1562 | ED |  | nan | 9 | 10 | 719 | 49.49
32162 | 1562 | LF |  | nan | 1 | 2 | 719 | 65.1
32163 | 1562 | OP |  | nan | 10 | 0 | 719 | 66.37
32164 | 1562 | CL | M | nan | 10 | 5 | 719 | 27.93
32165 | 1562 | PL | L | nan | 3 | 9 | 719 | 16.97
32166 | 1562 | OS | L | nan | 8 | 10 | 719 | 8.43
32167 | 1562 | DC |  | nan | 10 | 0 | 719 | 97.18
32169 | 1562 | LO |  | nan | 1 | 2 | 719 | 73.92
32170 | 1562 | CC | M | nan | 10 | 0 | 719 | 43.17
32173 | 1562 | PB |  | nan | 9 | 3 | 719 | 26.2
32174 | 1562 | LU |  | nan | 3 | 0 | 719 | 16.65
32175 | 1562 | DP | M | nan | 10 | 0 | 719 | 97.18
32177 | 1562 | SD |  | nan | 0 | 0 | 719 | 97.18
32178 | 1562 | JD |  | nan | 3 | 0 | 719 | 54.15
32179 | 1562 | CL | M | nan | 10 | 2 | 719 | 46.11
32180 | 1562 | OP |  | nan | 10 | 0 | 719 | 51.89
32181 | 1562 | LO | M | nan | 10 | 0 | 719 | 97.18
32183 | 1562 | LF |  | nan | 10 | 1 | 719 | 13.6
32184 | 1562 | DP | M | nan | 0 | 0 | 719 | 49.16
32185 | 1562 | OT | L | nan | 2 | 3 | 719 | 80.78
32186 | 1562 | SD | M | nan | 10 | 1 | 719 | 97.18
32187 | 1562 | SD | L | nan | 6 | 1 | 719 | 44.57
32189 | 1562 | SD | L | nan | 8 | 11 | 719 | 2.95
32190 | 1562 | SD | M | nan | 9 | 3 | 719 | 58.73
32191 | 1562 | DC |  | nan | 6 | 12 | 719 | 97.18
32192 | 1562 | BDE |  | nan | 10 | 0 | 719 | 15.67
32193 | 1562 | DP |  | nan | 10 | 4 | 719 | 28.88
32194 | 1562 | SD |  | nan | 9 | 10 | 719 | 20.2
32196 | 1562 | PH |  | nan | 9 | 0 | 719 | 25.75
32197 | 1562 | ED |  | nan | 11 | 12 | 719 | 60.72
32198 | 1562 | GP |  | nan | 10 | 1 | 719 | 29.5
32199 | 1562 | DG | L | nan | 3 | 8 | 719 | 45.82
32200 | 1562 | RI |  | nan | 11 | 1 | 719 | 19.15
32201 | 1562 | PB |  | nan | 3 | 0 | 719 | 21.15
32202 | 1562 | PH |  | nan | 9 | 1 | 719 | 1.92
32203 | 1562 | LO |  | nan | 9 | 10 | 719 | 62.84
32204 | 1562 | LO | M | nan | 12 | 1 | 719 | 97.18
32205 | 1562 | PB |  | nan | 11 | 2 | 719 | 2.44
32206 | 1562 | RI | L | nan | 0 | 0 | 719 | 97.18
32207 | 1562 | LF |  | nan | 9 | 2 | 719 | 56.28
32211 | 1562 | OS | L | nan | 8 | 9 | 719 | 68.54
32212 | 1562 | DE |  | nan | 3 | 4 | 719 | 10.39
32213 | 1562 | OP |  | nan | 2 | 0 | 719 | 88.18
32214 | 1562 | LB |  | nan | 8 | 9 | 719 | 9.54
32215 | 1562 | LX |  | nan | 8 | 4 | 719 | 60.16
32216 | 1562 | LF |  | nan | 1 | 2 | 719 | 8.18
32217 | 1562 | MC |  | nan | 4 | 6 | 719 | 97.18
32218 | 1562 | W | L | nan | 9 | 10 | 719 | 32.47
32220 | 1562 | OT |  | nan | 8 | 4 | 719 | 23.93
32221 | 1562 | CL | L | nan | 10 | 0 | 719 | 97.18
32222 | 1562 | LU |  | nan | 8 | 12 | 719 | 41.6
32224 | 1562 | DF |  | nan | 10 | 2 | 719 | 60.46
32225 | 1562 | RI | M | nan | 1 | 2 | 719 | 44.09
32226 | 1562 | OP |  | nan | 2 | 9 | 719 | 28.93
32227 | 1562 | PH |  | nan | 11 | 12 | 719 | 95.65
32229 | 1562 | LR |  | nan | 11 | 3 | 719 | 42.83
32230 | 1562 | LF |  | nan | 12 | 12 | 719 | 18.26
32232 | 1739 | LF | L | nan | 0 | 0 | 1000 | 0.99
32233 | 1739 | PF |  | nan | 2 | 3 | 1000 | 7.1
32234 | 1739 | GC |  | nan | 2 | 0 | 1000 | 7.4
32235 | 1739 | LO |  | nan | 1 | 4 | 1000 | 8.25
32236 | 1739 | PH |  | nan | 3 | 0 | 1000 | 19
32237 | 1739 | OT | L | nan | 0 | 0 | 1000 | 19
32238 | 1737 | PF |  | nan | 0 | 0 | 1021 | 2.46
32239 | 1737 | CC |  | nan | 9 | 3 | 1021 | 34.39
32240 | 1737 | CC | M | nan | 0 | 0 | 1021 | 65.63
32241 | 1737 | CC |  | nan | 0 | 0 | 1021 | 76.12
32242 | 1737 | PH |  | nan | 9 | 3 | 1021 | 77.45
32243 | 1737 | LX |  | nan | 12 | 12 | 1021 | 82.06
32244 | 1737 | PL | L | nan | 12 | 12 | 1021 | 88.08
32245 | 1737 | OP |  | nan | 0 | 0 | 1021 | 73.74
32246 | 2034 | JO |  | nan | 0 | 0 | 1080 | 0.48
32247 | 2034 | DG |  | nan | 0 | 0 | 1080 | 0
32248 | 2034 | GP |  | nan | 3 | 0 | 1080 | 18.42
32249 | 2034 | RI | M | nan | 9 | 3 | 1080 | 22.57
32250 | 2034 | GP |  | nan | 9 | 3 | 1080 | 30.05
32251 | 2034 | LB |  | nan | 3 | 0 | 1080 | 30.05
32252 | 2034 | LF | L | nan | 0 | 0 | 1080 | 30.05
32253 | 2014 | MHJ |  | nan | 0 | 0 | 2065 | 89.84
32254 | 2014 | DE |  | nan | 2 | 0 | 2065 | 89.84
32255 | 2014 | LD |  | nan | 12 | 12 | 2065 | 81.14
32256 | 2014 | PB |  | nan | 12 | 12 | 2065 | 72.15
32257 | 2014 | RI |  | nan | 12 | 12 | 2065 | 69.66
32258 | 2014 | BDE |  | nan | 2 | 0 | 2065 | 78.03
32259 | 2014 | DG | M | nan | 11 | 12 | 2065 | 62.33
32260 | 2014 | CF |  | nan | 6 | 12 | 2065 | 62.59
32261 | 2014 | LP |  | nan | 6 | 11 | 2065 | 70.69
32262 | 2014 | CL | M | nan | 0 | 0 | 2065 | 56.37
32263 | 2014 | RI | L | nan | 2 | 0 | 2065 | 49.54
32264 | 2014 | LX |  | nan | 2 | 6 | 2065 | 62.81
32265 | 2014 | SD | M | nan | 0 | 0 | 2065 | 60.19
32266 | 2014 | PH |  | nan | 2 | 0 | 2065 | 41.91
32267 | 2014 | PX |  | nan | 1 | 0 | 2065 | 29.92
32268 | 2014 | CL | M | nan | 1 | 0 | 2065 | 18.26
32269 | 2014 | EX |  | nan | 12 | 12 | 2065 | 8.25
32270 | 2014 | DF |  | nan | 0 | 0 | 2065 | 4.36
32271 | 2014 | SD | L | nan | 0 | 0 | 2065 | 2.68
32279 | 1814 | OT | M | nan | 0 | 0 | 2162 | 0
32280 | 1814 | LP |  | nan | 3 | 0 | 2162 | 14.67
32281 | 1814 | ED |  | nan | 3 | 0 | 2162 | 33.47
32282 | 1814 | OP |  | nan | 3 | 0 | 2162 | 41.46
32283 | 1814 | MHJ |  | nan | 9 | 3 | 2162 | 64.24
32284 | 1814 | BDE |  | nan | 9 | 3 | 2162 | 62.97
32285 | 1814 | SD |  | nan | 0 | 0 | 2162 | 62.92
32286 | 1814 | LB |  | nan | 0 | 0 | 2162 | 71.18
32287 | 1725 | PH |  | nan | 0 | 0 | 2168 | 0
32288 | 1725 | PB |  | nan | 10 | 0 | 2168 | 0
32289 | 1725 | SD | M | nan | 10 | 0 | 2168 | 28.15
32290 | 1725 | PH |  | nan | 2 | 0 | 2168 | 26.63
32291 | 1725 | PL | L | nan | 0 | 0 | 2168 | 38.99
32292 | 1725 | JO |  | nan | 0 | 0 | 2168 | 32.4
32293 | 1725 | LU |  | nan | 9 | 3 | 2168 | 41.5
32294 | 1725 | RI | M | nan | 0 | 0 | 2168 | 51.6
32295 | 1725 | CL | L | nan | 0 | 0 | 2168 | 75.49
32296 | 1725 | OT |  | nan | 0 | 0 | 2168 | 69.83
32297 | 1725 | DG | L | nan | 0 | 0 | 2168 | 78.84
32298 | 1725 | PL | L | nan | 9 | 3 | 2168 | 86.8
32299 | 1725 | LR |  | nan | 0 | 0 | 2168 | 94.64
32300 | 1740 | LF |  | nan | 0 | 0 | 1073 | 54.26
32301 | 1740 | DP |  | nan | 11 | 12 | 1073 | 56.79
32302 | 1740 | W | L | nan | 6 | 12 | 1073 | 55.47
32303 | 1740 | JF |  | nan | 6 | 12 | 1073 | 54.14
32304 | 1740 | OS | L | nan | 11 | 0 | 1073 | 36.09
32305 | 1740 | PL | L | nan | 1 | 0 | 1073 | 31.4
32306 | 1740 | RI | S | nan | 11 | 0 | 1073 | 14.29
32307 | 1740 | OP |  | nan | 2 | 0 | 1073 | 11.09
32308 | 1740 | CL | M | nan | 0 | 0 | 1073 | 4.06
32309 | 1740 | RI | S | nan | 0 | 0 | 1073 | 0
32310 | 1733 | CC |  | nan | 3 | 0 | 2172 | 0
32311 | 1737 | RI | L | nan | 0 | 0 | 1021 | 100.87
32312 | 1737 | DP |  | nan | 12 | 12 | 1021 | 83.26
32313 | 1733 | OS | L | nan | 2 | 0 | 2172 | 0.99
32314 | 1733 | LB |  | nan | 0 | 0 | 2172 | 18.01
32315 | 1815 | DG | M | nan | 12 | 12 | 1068 | 13.73
32316 | 1737 | PL | L | nan | 0 | 0 | 1021 | 86.82
32317 | 1733 | LB |  | nan | 0 | 0 | 2172 | 0.83
32318 | 1815 | DC |  | nan | 0 | 0 | 1068 | 41.07
32319 | 1815 | CF |  | nan | 2 | 0 | 1068 | 17.33
32320 | 1737 | PB |  | nan | 11 | 0 | 1021 | 95.52
32321 | 1815 | OP |  | nan | 1 | 2 | 1068 | 24.38
32322 | 1737 | LP |  | nan | 0 | 0 | 1021 | 0
32323 | 1737 | SD | M | nan | 12 | 12 | 1021 | 96.92
32324 | 1737 | LX |  | nan | 0 | 0 | 1021 | 82.57
32325 | 1815 | CL | M | nan | 2 | 0 | 1068 | 41.91
32326 | 1815 | CL | L | nan | 1 | 2 | 1068 | 16.87
32327 | 1733 | SD | L | nan | 0 | 0 | 2172 | 1.81
32328 | 1737 | LP |  | nan | 0 | 0 | 1021 | 51.23
32329 | 1815 | LO |  | nan | 12 | 12 | 1068 | 29.72
32330 | 1737 | PX |  | nan | 0 | 0 | 1021 | 9.63
32331 | 1737 | LP |  | nan | 0 | 0 | 1021 | 62.81
32332 | 1815 | PF |  | nan | 0 | 0 | 1068 | 0
32333 | 1815 | DP |  | nan | 0 | 0 | 1068 | 42.95
32334 | 1815 | LF | L | nan | 3 | 0 | 1068 | 21.54
32335 | 1815 | ED |  | nan | 12 | 12 | 1068 | 19.71
32336 | 1737 | LO |  | nan | 0 | 0 | 1021 | 91.07
32337 | 1815 | LF |  | nan | 1 | 5 | 1068 | 21.73
32338 | 1815 | DE |  | nan | 1 | 6 | 1068 | 20.84
32339 | 1737 | CC | M | nan | 0 | 0 | 1021 | 6.77
32340 | 3950 | CF |  | nan | 12 | 12 | 1043 | 1.43
32341 | 2052 | LD |  | nan | 10 | 0 | 1009 | 53.32
32342 | 3947 | PB |  | nan | 0 | 0 | 2699 | 20.23
32343 | 2012 | LF |  | nan | 2 | 0 | 2158 | 24.18
32345 | 3951 | RI |  | nan | 2 | 0 | 1018 | 15.02
32346 | 2012 | MC |  | nan | 0 | 0 | 2158 | 6.18
32347 | 3951 | CL | L | nan | 12 | 12 | 1018 | 37.91
32348 | 3947 | DG |  | nan | 1 | 3 | 2699 | 0.1
32349 | 3947 | DG |  | nan | 0 | 0 | 2699 | 0
32350 | 2052 | OT |  | nan | 10 | 0 | 1009 | 27.29
32351 | 2052 | DC |  | nan | 0 | 0 | 1009 | 70.19
32352 | 2052 | LU |  | nan | 10 | 0 | 1009 | 65.34
32353 | 3947 | CF |  | nan | 12 | 12 | 2699 | 1.49
32354 | 3947 | GP |  | nan | 0 | 0 | 2699 | 20.23
32355 | 3951 | CC | M | nan | 0 | 0 | 1018 | 3.67
32356 | 2012 | OT |  | nan | 0 | 0 | 2158 | 10.05
32358 | 3947 | LB |  | nan | 1 | 6 | 2699 | 0.95
32359 | 2052 | LP |  | nan | 12 | 12 | 1009 | 13.11
32360 | 3950 | CC |  | nan | 5 | 6 | 1043 | 40.61
32361 | 1773 | PH |  | nan | 0 | 0 | 1082 | 0
32362 | 2052 | LO |  | nan | 0 | 0 | 1009 | 6.57
32364 | 3951 | LR |  | nan | 2 | 0 | 1018 | 46.67
32365 | 2012 | OP |  | nan | 0 | 0 | 2158 | 36.55
32366 | 3950 | DE |  | nan | 0 | 0 | 1043 | 54.72
32367 | 1773 | RI |  | nan | 2 | 0 | 1082 | 11.78
32368 | 2012 | JO |  | nan | 2 | 0 | 2158 | 11.26
32369 | 3951 | LC |  | nan | 0 | 0 | 1018 | 49.88
32370 | 1773 | DF |  | nan | 5 | 7 | 1082 | 0
32371 | 1773 | PL | L | nan | 0 | 0 | 1082 | 13.35
32372 | 1773 | DE |  | nan | 5 | 7 | 1082 | 15.64
32373 | 3951 | BDE |  | nan | 0 | 0 | 1018 | 0
32374 | 3950 | RI | M | nan | 0 | 0 | 1043 | 10.07
32375 | 3950 | DE |  | nan | 10 | 0 | 1043 | 54.72
32377 | 3951 | CC | M | nan | 12 | 12 | 1018 | 45.24
32378 | 2052 | PB |  | nan | 4 | 8 | 1009 | 73.99
32379 | 2052 | RI | M | nan | 12 | 12 | 1009 | 13.29
32380 | 2012 | LO | M | nan | 0 | 0 | 2158 | 7.73
32381 | 2052 | RI | S | nan | 10 | 0 | 1009 | 41.24
32382 | 3950 | MHJ |  | nan | 0 | 0 | 1043 | 51.07
32383 | 1731 | LU |  | nan | 2 | 0 | 2185 | 8.57
32384 | 1729 | DE |  | nan | 0 | 0 | 2205 | 13.81
32385 | 1731 | OT | L | nan | 0 | 0 | 2185 | 0
32386 | 2042 | GC |  | nan | 2 | 0 | 1107 | 9.37
32387 | 2108 | OP |  | nan | 0 | 0 | 1075 | 8.16
32388 | 2108 | RI |  | nan | 2 | 0 | 1075 | 27.58
32389 | 2042 | DC |  | nan | 0 | 0 | 1107 | 0
32390 | 2048 | DG | M | nan | 0 | 0 | 2201 | 0.71
32391 | 1729 | RI | M | nan | 0 | 0 | 2205 | 13.81
32392 | 2048 | GP |  | nan | 0 | 0 | 2201 | 8.14
32393 | 2048 | RI | S | nan | 10 | 2 | 2201 | 20.59
32394 | 1729 | OT |  | nan | 0 | 0 | 2205 | 6.25
32395 | 2048 | CF |  | nan | 0 | 0 | 2201 | 0
32396 | 1729 | PL | L | nan | 12 | 12 | 2205 | 2.43
32397 | 2047 | LD |  | nan | 0 | 0 | 1055 | 8.1
32398 | 2108 | ED |  | nan | 0 | 0 | 1075 | 14.65
32399 | 1729 | MC |  | nan | 10 | 0 | 2205 | 13.81
32400 | 2048 | LO |  | nan | 0 | 0 | 2201 | 37.38
32401 | 2108 | CC |  | nan | 10 | 0 | 1075 | 78.58
32402 | 1731 | SD | M | nan | 0 | 0 | 2185 | 15.53
32403 | 1729 | LB |  | nan | 0 | 0 | 2205 | 0
32404 | 2047 | DP | M | nan | 0 | 0 | 1055 | 2.8
32405 | 2048 | ED |  | nan | 0 | 0 | 2201 | 9.38
32406 | 2047 | RI |  | nan | 0 | 0 | 1055 | 0
32407 | 2042 | GP |  | nan | 0 | 0 | 1107 | 14.53
32408 | 2047 | OT |  | nan | 0 | 0 | 1055 | 6.47
32409 | 2042 | MHJ |  | nan | 0 | 0 | 1107 | 1.71
32410 | 2108 | DP | M | nan | 0 | 0 | 1075 | 5.69
32411 | 2108 | W | L | nan | 12 | 12 | 1075 | 78.85
32412 | 3888 | I | S | nan | 0 | 0 | 2424 | 13.86
32413 | 2047 | LF |  | nan | 0 | 0 | 1055 | 7.96
32414 | 2048 | LD |  | nan | 0 | 0 | 2201 | 0
32415 | 1729 | OP |  | nan | 0 | 0 | 2205 | 13.81
32416 | 2108 | DG | M | nan | 0 | 0 | 1075 | 73.39
32417 | 2108 | DE |  | nan | 2 | 0 | 1075 | 49.71
32418 | 2048 | LB |  | nan | 0 | 0 | 2201 | 37.88
32419 | 2048 | ED |  | nan | 0 | 0 | 2201 | 18.33
32420 | 2042 | LC |  | nan | 0 | 0 | 1107 | 1.24
32421 | 2042 | ED |  | nan | 0 | 0 | 1107 | 15.15
32422 | 2108 | DG | M | nan | 0 | 0 | 1075 | 10
32423 | 2047 | IP |  | nan | 0 | 0 | 1055 | 8.1
32424 | 2047 | OT | L | nan | 0 | 0 | 1055 | 8.1
32425 | 1729 | RI |  | nan | 0 | 0 | 2205 | 7.02
32426 | 2042 | DG | L | nan | 0 | 0 | 1107 | 15.13
32427 | 2047 | SD | M | nan | 0 | 0 | 1055 | 1.16
32428 | 2048 | LD |  | nan | 12 | 12 | 2201 | 60.59
32429 | 1729 | PH |  | nan | 0 | 0 | 2205 | 0
32430 | 2108 | CL | M | nan | 12 | 12 | 1075 | 80.65
32431 | 2108 | LB |  | nan | 12 | 12 | 1075 | 10.59
32432 | 1729 | LO | M | nan | 0 | 0 | 2205 | 13.81
32433 | 1731 | JD |  | nan | 0 | 0 | 2185 | 14.7
32434 | 1729 | PX |  | nan | 0 | 0 | 2205 | 1.79
32435 | 2108 | DG |  | nan | 0 | 0 | 1075 | 24.3
32436 | 2048 | SD |  | nan | 0 | 0 | 2201 | 18.13
32437 | 3888 | IE |  | nan | 0 | 0 | 2424 | 4.47
32438 | 1803 | LF |  | nan | 9 | 0 | 1077 | 32.88
32439 | 2000 | BDE |  | nan | 9 | 0 | 2139 | 26.59
32440 | 2000 | SD |  | nan | 3 | 0 | 2139 | 0
32441 | 2000 | GC |  | nan | 9 | 0 | 2139 | 0
32442 | 2015 | JF |  | nan | 0 | 0 | 1026 | 12.33
32443 | 2000 | DG | L | nan | 0 | 0 | 2139 | 0
32444 | 1806 | LU |  | nan | 0 | 0 | 980 | 48.16
32445 | 2000 | RI |  | nan | 9 | 0 | 2139 | 8.74
32446 | 1803 | DF |  | nan | 1 | 3 | 1077 | 58.83
32447 | 2000 | CC | M | nan | 9 | 0 | 2139 | 0
32448 | 1803 | LF | L | nan | 9 | 0 | 1077 | 58.06
32449 | 2000 | LD |  | nan | 3 | 0 | 2139 | 0
32450 | 1806 | IP |  | nan | 12 | 12 | 980 | 0
32451 | 1806 | LO | M | nan | 0 | 0 | 980 | 0
32452 | 1803 | SV |  | nan | 9 | 0 | 1077 | 79.25
32453 | 1803 | EX |  | nan | 10 | 12 | 1077 | 32.67
32454 | 1806 | PF |  | nan | 3 | 0 | 980 | 12.36
32455 | 1803 | DG |  | nan | 12 | 3 | 1077 | 57.32
32456 | 1803 | DP | M | nan | 9 | 3 | 1077 | 47.62
32457 | 1803 | CL | M | nan | 0 | 0 | 1077 | 80.38
32458 | 2015 | OT | M | nan | 0 | 0 | 1026 | 59.62
32459 | 2000 | PB |  | nan | 0 | 0 | 2139 | 51.96
32460 | 2015 | OT |  | nan | 9 | 0 | 1026 | 32.52
32461 | 1806 | PF |  | nan | 0 | 0 | 980 | 0
32462 | 1803 | DF |  | nan | 0 | 0 | 1077 | 11.61
32463 | 1803 | OP |  | nan | 12 | 12 | 1077 | 7.87
32464 | 2015 | LB |  | nan | 9 | 0 | 1026 | 41.11
32465 | 1803 | DP | M | nan | 9 | 12 | 1077 | 37.98
32466 | 2000 | OT | L | nan | 3 | 0 | 2139 | 17.09
32467 | 2000 | RI | L | nan | 4 | 5 | 2139 | 46.84
32468 | 2000 | RI | M | nan | 3 | 4 | 2139 | 47.1
32469 | 1803 | LF |  | nan | 9 | 0 | 1077 | 7.05
32470 | 1871 | OP |  | nan | 0 | 0 | 1963 | 68.98
32471 | 1622 | LX |  | nan | 2 | 0 | 2107 | 23.97
32472 | 1876 | ED |  | nan | 0 | 0 | 866 | 39.84
32473 | 1870 | GP |  | nan | 0 | 0 | 972 | 83.06
32474 | 1870 | IP |  | nan | 0 | 0 | 972 | 85.28
32475 | 1622 | EX |  | nan | 0 | 0 | 2107 | 67.94
32476 | 1871 | DP |  | nan | 0 | 0 | 1963 | 78.77
32477 | 1622 | PH |  | nan | 2 | 0 | 2107 | 45.89
32478 | 1870 | CC |  | nan | 10 | 0 | 972 | 46.18
32479 | 1622 | EX |  | nan | 0 | 0 | 2107 | 0
32480 | 1871 | RI | L | nan | 10 | 0 | 1963 | 18.47
32481 | 1870 | OT |  | nan | 12 | 12 | 972 | 85.28
32482 | 1876 | PB |  | nan | 0 | 0 | 866 | 3.48
32483 | 1870 | PX |  | nan | 12 | 12 | 972 | 85.28
32484 | 1876 | DG | L | nan | 12 | 12 | 866 | 46.07
32485 | 1876 | SV |  | nan | 12 | 12 | 866 | 38.78
32486 | 1876 | PX |  | nan | 10 | 0 | 866 | 30.71
32487 | 1871 | OP |  | nan | 0 | 0 | 1963 | 62.1
32488 | 1622 | RI | S | nan | 0 | 0 | 2107 | 67.94
32489 | 1871 | DG |  | nan | 10 | 0 | 1963 | 78.77
32490 | 1871 | SD | M | nan | 10 | 0 | 1963 | 60.03
32491 | 1776 | PH |  | nan | 0 | 0 | 1091 | 16.74
32492 | 1614 | LD |  | nan | 0 | 0 | 1116 | 0
32493 | 1622 | LB |  | nan | 9 | 3 | 2107 | 67.94
32494 | 1622 | GC |  | nan | 2 | 0 | 2107 | 8.93
32495 | 1871 | PH |  | nan | 10 | 0 | 1963 | 60.08
32496 | 1614 | LO | M | nan | 12 | 12 | 1116 | 53.68
32497 | 1871 | DG |  | nan | 0 | 0 | 1963 | 72.64
32498 | 1623 | LO | M | nan | 2 | 0 | 2108 | 11.86
32499 | 1623 | OP |  | nan | 0 | 0 | 2108 | 0
32500 | 1870 | OS | L | nan | 10 | 0 | 972 | 78.4
32501 | 1871 | MHJ |  | nan | 10 | 0 | 1963 | 36.64
32502 | 1871 | DP | M | nan | 0 | 0 | 1963 | 0
32503 | 1614 | CL | L | nan | 12 | 12 | 1116 | 85.11
32504 | 1870 | CC | M | nan | 10 | 0 | 972 | 66.9
32506 | 1623 | LB |  | nan | 2 | 0 | 2108 | 24.43
32507 | 1623 | CF |  | nan | 0 | 0 | 2108 | 40.73
32508 | 1776 | JO |  | nan | 10 | 0 | 1091 | 10.6
32509 | 1876 | CC | M | nan | 0 | 0 | 866 | 47.04
32510 | 1871 | CL | L | nan | 0 | 0 | 1963 | 60.95
32511 | 1870 | CC | M | nan | 10 | 0 | 972 | 17.55
32512 | 1871 | IP |  | nan | 0 | 0 | 1963 | 66.55
32513 | 1776 | JD |  | nan | 0 | 0 | 1091 | 0
32514 | 1776 | CL | L | nan | 0 | 0 | 1091 | 0
32515 | 1870 | OP |  | nan | 0 | 0 | 972 | 7.19
32516 | 1623 | PH |  | nan | 2 | 0 | 2108 | 34.96
32517 | 1622 | LP |  | nan | 3 | 6 | 2107 | 53.81
32518 | 1990 | BDE |  | nan | 10 | 0 | 1953 | 100
32519 | 1780 | CC |  | nan | 0 | 0 | 2000 | 19.84
32520 | 1859 | PX |  | nan | 0 | 0 | 929 | 42.32
32521 | 1859 | PH |  | nan | 9 | 0 | 929 | 0.02
32522 | 1859 | RI | M | nan | 0 | 0 | 929 | 0
32523 | 1780 | W | L | nan | 0 | 0 | 2000 | 0
32524 | 1780 | PF |  | nan | 9 | 0 | 2000 | 1.03
32525 | 1990 | RI | L | nan | 10 | 0 | 1953 | 28.19
32526 | 1780 | LD |  | nan | 9 | 0 | 2000 | 4.6
32527 | 1859 | PB |  | nan | 0 | 0 | 929 | 0
32528 | 1859 | LO | M | nan | 3 | 0 | 929 | 43.71
32529 | 1780 | CF |  | nan | 6 | 11 | 2000 | 29.21
32530 | 1990 | EX |  | nan | 10 | 0 | 1953 | 24.12
32531 | 1990 | DP |  | nan | 0 | 0 | 1953 | 26.08
32532 | 1990 | DE |  | nan | 0 | 0 | 1953 | 13.76
32533 | 1859 | OT |  | nan | 9 | 0 | 929 | 0
32534 | 1859 | OT |  | nan | 0 | 0 | 929 | 0
32535 | 1859 | LF |  | nan | 0 | 0 | 929 | 0
32536 | 1990 | JF |  | nan | 12 | 12 | 1953 | 104.22
32537 | 1859 | RI | M | nan | 0 | 0 | 929 | 0
32538 | 1859 | PB |  | nan | 0 | 0 | 929 | 0
32539 | 1859 | LO |  | nan | 0 | 0 | 929 | 0
32540 | 1990 | JO |  | nan | 10 | 0 | 1953 | 28.2
32541 | 1859 | DG |  | nan | 9 | 0 | 929 | 9.81
32542 | 1859 | OT |  | nan | 3 | 0 | 929 | 15.84
32543 | 1990 | CL | M | nan | 0 | 0 | 1953 | 95.33
32544 | 1780 | GC |  | nan | 11 | 12 | 2000 | 2.45
32545 | 1780 | MC |  | nan | 9 | 0 | 2000 | 26.56
32546 | 1859 | GP |  | nan | 3 | 0 | 929 | 29.47
32547 | 1859 | DG | M | nan | 0 | 0 | 929 | 0
32548 | 1990 | EX |  | nan | 10 | 0 | 1953 | 61.58
32549 | 1990 | LF | L | nan | 10 | 0 | 1953 | 75.65
32550 | 1780 | PX |  | nan | 11 | 12 | 2000 | 0.44
32551 | 1990 | LF |  | nan | 0 | 0 | 1953 | 17.6
32552 | 2064 | CC |  | nan | 0 | 0 | 2203 | 55.99
32553 | 2064 | SD | L | nan | 2 | 0 | 2203 | 50.74
32554 | 1875 | GP |  | nan | 12 | 12 | 851 | 35.42
32555 | 2064 | ED |  | nan | 12 | 12 | 2203 | 12.22
32556 | 1875 | MHJ |  | nan | 7 | 12 | 851 | 32.59
32557 | 1781 | PX |  | nan | 9 | 0 | 2050 | 7.84
32558 | 1875 | LF | L | nan | 10 | 0 | 851 | 14.26
32559 | 1781 | RI | M | nan | 3 | 0 | 2050 | 38.2
32560 | 1724 | PF |  | nan | 12 | 12 | 1050 | 45.08
32561 | 1781 | OT |  | nan | 3 | 0 | 2050 | 52.32
32562 | 1724 | MC |  | nan | 0 | 0 | 1050 | 2.99
32563 | 1724 | PL | L | nan | 12 | 12 | 1050 | 35.17
32564 | 1875 | OT | M | nan | 12 | 12 | 851 | 39.62
32565 | 1875 | LO |  | nan | 0 | 0 | 851 | 0
32566 | 1781 | RI | M | nan | 0 | 0 | 2050 | 0
32567 | 1781 | CC | M | nan | 0 | 0 | 2050 | 62.67
32568 | 1875 | BDE |  | nan | 9 | 0 | 851 | 34.93
32569 | 1724 | LF |  | nan | 0 | 0 | 1050 | 49.92
32570 | 1875 | OS | L | nan | 0 | 0 | 851 | 39.62
32571 | 1781 | LR |  | nan | 3 | 0 | 2050 | 15.25
32572 | 1724 | CF |  | nan | 10 | 0 | 1050 | 49.83
32573 | 1724 | RI |  | nan | 0 | 0 | 1050 | 0
32574 | 1860 | SD | M | nan | 0 | 0 | 2016 | 57.28
32575 | 1860 | CC |  | nan | 12 | 12 | 2016 | 23.03
32576 | 2064 | LC |  | nan | 0 | 0 | 2203 | 55.99
32577 | 1860 | JF |  | nan | 0 | 0 | 2016 | 17.17
32578 | 1860 | LC |  | nan | 10 | 0 | 2016 | 82.07
32579 | 1860 | LU |  | nan | 10 | 2 | 2016 | 78.81
32580 | 1860 | W | L | nan | 9 | 3 | 2016 | 78.97
32581 | 1991 | SD | L | nan | 2 | 0 | 2039 | 2
32582 | 2064 | OT | L | nan | 9 | 0 | 2203 | 8.93
32583 | 1860 | CL | L | nan | 3 | 0 | 2016 | 42.04
32584 | 1860 | GC |  | nan | 12 | 12 | 2016 | 72.76
32585 | 1860 | DP |  | nan | 0 | 0 | 2016 | 10.22
32586 | 1860 | RI | M | nan | 5 | 7 | 2016 | 34.79
32587 | 2064 | DP |  | nan | 0 | 0 | 2203 | 12.24
32588 | 1860 | LC |  | nan | 0 | 0 | 2016 | 14.58
32589 | 2064 | DE |  | nan | 0 | 0 | 2203 | 0
32590 | 1991 | OT |  | nan | 4 | 6 | 2039 | 7.89
32591 | 1860 | SD |  | nan | 9 | 0 | 2016 | 13.24
32592 | 1860 | SD | L | nan | 12 | 12 | 2016 | 22.42
32593 | 1860 | DE |  | nan | 12 | 12 | 2016 | 82.51
32594 | 1860 | CL | L | nan | 0 | 0 | 2016 | 53.1
32595 | 2064 | LO |  | nan | 0 | 0 | 2203 | 42.71
32596 | 1845 | CL | M | nan | 8 | 10 | 964 | 13.53
32597 | 2064 | PB |  | nan | 2 | 0 | 2203 | 12.22
32598 | 1991 | RI |  | nan | 0 | 0 | 2039 | 20.63
32599 | 1860 | RI | M | nan | 0 | 0 | 2016 | 90.52
32600 | 1860 | CC | M | nan | 2 | 0 | 2016 | 57.79
32601 | 1860 | DP | M | nan | 12 | 12 | 2016 | 96.28
32602 | 1845 | RI | M | nan | 0 | 0 | 964 | 27.71
32603 | 1991 | LR |  | nan | 0 | 0 | 2039 | 3.23
32604 | 1845 | OP |  | nan | 0 | 0 | 964 | 17.42
32605 | 1860 | IP |  | nan | 10 | 0 | 2016 | 64.25
32606 | 1860 | EX |  | nan | 10 | 0 | 2016 | 54.78
32607 | 1845 | RI | M | nan | 7 | 10 | 964 | 14.5
32608 | 1845 | LD |  | nan | 0 | 0 | 964 | 29.43
32609 | 1860 | OT |  | nan | 12 | 12 | 2016 | 45.78
32610 | 2064 | EX |  | nan | 0 | 0 | 2203 | 0.01
32611 | 1991 | LC |  | nan | 3 | 0 | 2039 | 6.19
32612 | 1860 | LB |  | nan | 0 | 0 | 2016 | 33.25
32613 | 2064 | RI | S | nan | 0 | 0 | 2203 | 55.99
32614 | 1991 | LD |  | nan | 0 | 0 | 2039 | 16.98
32615 | 1860 | SD | L | nan | 0 | 0 | 2016 | 31.21
32616 | 2064 | CF |  | nan | 3 | 0 | 2203 | 52.32
32617 | 1991 | RI | M | nan | 0 | 0 | 2039 | 18.64
32618 | 1860 | GP |  | nan | 10 | 0 | 2016 | 39.02
32619 | 1845 | MC |  | nan | 0 | 0 | 964 | 1.39
32620 | 1860 | MC |  | nan | 12 | 12 | 2016 | 53.39
32621 | 1845 | IP |  | nan | 9 | 0 | 964 | 16.62
32622 | 1860 | RI | L | nan | 2 | 0 | 2016 | 21.75
32623 | 1860 | CF |  | nan | 0 | 0 | 2016 | 48.1
32624 | 1860 | MHJ |  | nan | 0 | 0 | 2016 | 58.2
32625 | 1816 | LP |  | nan | 10 | 0 | 1083 | 30.11
32628 | 1738 | LB |  | nan | 9 | 3 | 1008 | 13.51
32629 | 1816 | LB |  | nan | 0 | 0 | 1083 | 9.83
32630 | 1761 | PF |  | nan | 3 | 0 | 1992 | 26.13
32631 | 1816 | ED |  | nan | 0 | 0 | 1083 | 25.12
32632 | 1760 | LF | L | nan | 11 | 0 | 2073 | 18.44
32633 | 1816 | PB |  | nan | 10 | 0 | 1083 | 8.91
32634 | 1761 | OT |  | nan | 3 | 0 | 1992 | 26.5
32635 | 1760 | JO |  | nan | 12 | 0 | 2073 | 7.71
32636 | 1761 | LF |  | nan | 0 | 0 | 1992 | 41.89
32637 | 1761 | W | L | nan | 0 | 0 | 1992 | 0
32638 | 1760 | JO |  | nan | 11 | 0 | 2073 | 35.26
32639 | 1761 | IP |  | nan | 0 | 0 | 1992 | 41.89
32640 | 1816 | DF |  | nan | 0 | 0 | 1083 | 34.89
32641 | 1738 | CC |  | nan | 12 | 12 | 1008 | 0
32642 | 1738 | LF |  | nan | 2 | 0 | 1008 | 44.52
32643 | 1761 | BDE |  | nan | 0 | 0 | 1992 | 25.67
32644 | 1738 | ED |  | nan | 12 | 12 | 1008 | 3.55
32645 | 1816 | ED |  | nan | 9 | 0 | 1083 | 17.74
32646 | 1738 | CC |  | nan | 10 | 2 | 1008 | 15.62
32647 | 1816 | CF |  | nan | 0 | 0 | 1083 | 26.62
32648 | 1761 | SD |  | nan | 3 | 0 | 1992 | 39.49
32650 | 1761 | RI |  | nan | 0 | 0 | 1992 | 25.25
32651 | 1738 | LO |  | nan | 0 | 0 | 1008 | 50.55
32652 | 1738 | DP | M | nan | 0 | 0 | 1008 | 0
32653 | 1738 | OT |  | nan | 2 | 0 | 1008 | 30.29
32654 | 1761 | RI |  | nan | 12 | 1 | 1992 | 25.35
32656 | 1738 | RI | S | nan | 9 | 0 | 1008 | 23.04
32657 | 1816 | DP | M | nan | 10 | 0 | 1083 | 26.57
32658 | 1816 | BDE |  | nan | 0 | 0 | 1083 | 44.3
32659 | 1760 | CL | L | nan | 0 | 0 | 2073 | 0
32660 | 1816 | CL | M | nan | 0 | 0 | 1083 | 17.98
32662 | 1738 | GC |  | nan | 9 | 3 | 1008 | 8.06
32663 | 1816 | JD |  | nan | 0 | 0 | 1083 | 0
32664 | 1738 | CL | L | nan | 2 | 0 | 1008 | 11.74
32670 | 1761 | SV |  | nan | 1 | 6 | 1992 | 19.07
32671 | 1738 | OP |  | nan | 10 | 2 | 1008 | 50.55
32672 | 1760 | RI |  | nan | 0 | 0 | 2073 | 48.88
32673 | 2046 | W | L | nan | 0 | 0 | 2141 | 45.26
32674 | 2046 | LD |  | nan | 0 | 0 | 2141 | 0
32675 | 2046 | MC |  | nan | 0 | 0 | 2141 | 0
32676 | 2046 | CL | M | nan | 2 | 0 | 2141 | 40.22
32680 | 2046 | OT |  | nan | 10 | 2 | 2141 | 26.51
32683 | 2046 | LF |  | nan | 0 | 0 | 2141 | 45.26
32688 | 2046 | PH |  | nan | 10 | 2 | 2141 | 35.94
32689 | 1736 | RI | M | nan | 3 | 9 | 2151 | 0.54
32690 | 1822 | LC |  | nan | 0 | 0 | 1025 | 0
32691 | 1822 | RI |  | nan | 0 | 0 | 1025 | 25.53
32692 | 1822 | DG | L | nan | 3 | 0 | 1025 | 17.34
32693 | 1736 | LF |  | nan | 1 | 6 | 2151 | 33.5
32694 | 1822 | DP | M | nan | 0 | 0 | 1025 | 18.61
32695 | 1736 | DF |  | nan | 11 | 12 | 2151 | 32.01
32696 | 1736 | PH |  | nan | 3 | 0 | 2151 | 32.5
32697 | 1736 | PH |  | nan | 6 | 12 | 2151 | 30.98
32698 | 1822 | CL | M | nan | 0 | 0 | 1025 | 2.32
32699 | 1736 | PX |  | nan | 0 | 0 | 2151 | 0
32700 | 1822 | W | L | nan | 0 | 0 | 1025 | 4.55
32701 | 1822 | PH |  | nan | 0 | 0 | 1025 | 5.76
32702 | 1822 | SV |  | nan | 3 | 0 | 1025 | 0.38
32703 | 1736 | PH |  | nan | 0 | 0 | 2151 | 40.03
32704 | 1736 | RI |  | nan | 3 | 9 | 2151 | 3.05
32705 | 2028 | RI |  | nan | 0 | 0 | 2152 | 0
32706 | 1822 | OT |  | nan | 3 | 0 | 1025 | 38.59
32707 | 1822 | CL | M | nan | 5 | 7 | 1025 | 61.06
32708 | 1822 | OT |  | nan | 0 | 0 | 1025 | 2.77
32709 | 2028 | ED |  | nan | 0 | 0 | 2152 | 2.26
32710 | 1736 | SD |  | nan | 0 | 0 | 2151 | 0
32711 | 2028 | LB |  | nan | 0 | 0 | 2152 | 45.22
32712 | 2028 | OS | L | nan | 0 | 0 | 2152 | 24.52
32713 | 1822 | OP |  | nan | 0 | 0 | 1025 | 11.36
32714 | 2028 | RI |  | nan | 0 | 0 | 2152 | 0
32715 | 1736 | PH |  | nan | 12 | 2 | 2151 | 29.14
32716 | 1822 | LF |  | nan | 0 | 0 | 1025 | 53.89
32717 | 1736 | SD | L | nan | 12 | 6 | 2151 | 29
32718 | 2028 | GP |  | nan | 0 | 0 | 2152 | 44.12
32719 | 1736 | PH |  | nan | 6 | 7 | 2151 | 8.11
32720 | 1736 | RI | M | nan | 1 | 2 | 2151 | 32.09
32721 | 3974 | MHJ |  | nan | 9 | 3 | 1024 | 0
32722 | 3974 | DP | M | nan | 9 | 3 | 1024 | 0
32723 | 3974 | OT | L | nan | 0 | 0 | 1024 | 35.94
32724 | 3974 | RI | M | nan | 2 | 0 | 1024 | 48.15
32725 | 3974 | LO |  | nan | 0 | 0 | 1024 | 0.46
32726 | 3974 | BDE |  | nan | 9 | 3 | 1024 | 19.59
32727 | 3974 | ED |  | nan | 0 | 0 | 1024 | 17.4
32728 | 3974 | OS | L | nan | 0 | 0 | 1024 | 0
32729 | 3974 | BDE |  | nan | 2 | 0 | 1024 | 16.62
32730 | 3974 | LB |  | nan | 0 | 0 | 1024 | 0
32731 | 3974 | JF |  | nan | 0 | 0 | 1024 | 4.08
32732 | 3974 | SD | L | nan | 0 | 0 | 1024 | 22.68
32733 | 3974 | PF |  | nan | 0 | 0 | 1024 | 8.3
32734 | 3974 | OP |  | nan | 9 | 3 | 1024 | 11.93
32735 | 3974 | RI | M | nan | 0 | 0 | 1024 | 47.71
32736 | 3974 | LP |  | nan | 0 | 0 | 1024 | 26.4
32737 | 3974 | EX |  | nan | 10 | 0 | 1024 | 28.15
32738 | 3974 | DC |  | nan | 0 | 0 | 1024 | 26.62
32739 | 3974 | JF |  | nan | 0 | 0 | 1024 | 5.04
32740 | 3974 | CC |  | nan | 2 | 0 | 1024 | 31.71
32741 | 2055 | SD | M | nan | 0 | 0 | 1074 | 17.04
32742 | 2055 | W | L | nan | 0 | 0 | 1074 | 0
32743 | 2055 | JD |  | nan | 3 | 9 | 1074 | 49.3
32744 | 2029 | DE |  | nan | 10 | 2 | 2102 | 13.83
32745 | 2055 | LF |  | nan | 3 | 9 | 1074 | 46.09
32746 | 1774 | IE |  | nan | 0 | 0 | 1065 | 34.81
32747 | 2055 | SD | L | nan | 0 | 0 | 1074 | 49.3
32749 | 2055 | OT | L | nan | 9 | 0 | 1074 | 18.64
32750 | 2107 | GP |  | nan | 0 | 0 | 2171 | 10.53
32751 | 2029 | DG |  | nan | 11 | 1 | 2102 | 22.6
32754 | 2107 | LX |  | nan | 3 | 0 | 2171 | 12.46
32755 | 2107 | LX |  | nan | 0 | 0 | 2171 | 0
32756 | 2055 | CL | L | nan | 0 | 0 | 1074 | 1.43
32757 | 2029 | DG | L | nan | 12 | 12 | 2102 | 6.22
32758 | 1774 | I | S | nan | 0 | 0 | 1065 | 3.72
32759 | 2029 | PH |  | nan | 0 | 0 | 2102 | 5.58
32761 | 2107 | BDE |  | nan | 12 | 12 | 2171 | 22.49
32762 | 2107 | LB |  | nan | 0 | 0 | 2171 | 65.46
32763 | 2107 | PB |  | nan | 12 | 12 | 2171 | 13.82
32764 | 2055 | JF |  | nan | 0 | 0 | 1074 | 27.83
32768 | 2055 | SD | M | nan | 0 | 0 | 1074 | 7.84
32769 | 2107 | LR |  | nan | 9 | 0 | 2171 | 15.67
32771 | 2055 | SD | M | nan | 10 | 0 | 1074 | 30.97
32772 | 2029 | OT |  | nan | 0 | 0 | 2102 | 13.44
32773 | 2107 | PB |  | nan | 12 | 12 | 2171 | 18.46
32774 | 2107 | CC |  | nan | 0 | 0 | 2171 | 17.22
32776 | 2107 | JO |  | nan | 12 | 12 | 2171 | 14.29
32777 | 2055 | LO |  | nan | 0 | 0 | 1074 | 49.3
32778 | 2029 | LU |  | nan | 12 | 12 | 2102 | 5.08
32779 | 2029 | DP | M | nan | 12 | 12 | 2102 | 22.35
32782 | 1828 | MHJ |  | nan | 9 | 0 | 2157 | 4.11
32783 | 1828 | PB |  | nan | 0 | 0 | 2157 | 50.97
32784 | 1828 | SD | L | nan | 9 | 0 | 2157 | 16.07
32785 | 1812 | LF | L | nan | 0 | 0 | 1020 | 1.48
32786 | 1828 | DG |  | nan | 0 | 0 | 2157 | 51.33
32787 | 2035 | RI |  | nan | 0 | 0 | 1067 | 14.71
32788 | 1828 | ED |  | nan | 9 | 0 | 2157 | 47.63
32790 | 1828 | DP | M | nan | 0 | 0 | 2157 | 0.38
32791 | 1828 | LD |  | nan | 0 | 0 | 2157 | 46.17
32792 | 1828 | IP |  | nan | 3 | 0 | 2157 | 51.16
32793 | 1828 | JF |  | nan | 0 | 0 | 2157 | 48.69
32794 | 1812 | LF |  | nan | 12 | 12 | 1020 | 0.49
32795 | 2035 | EX |  | nan | 2 | 0 | 1067 | 49.53
32796 | 1812 | PF |  | nan | 1 | 0 | 1020 | 6.69
32797 | 2035 | LC |  | nan | 0 | 0 | 1067 | 56.74
32798 | 1812 | LB |  | nan | 1 | 0 | 1020 | 2.38
32799 | 2035 | JD |  | nan | 0 | 0 | 1067 | 1.06
32800 | 1981 | OT | M | nan | 3 | 0 | 2173 | 33.89
32801 | 1981 | RI | S | nan | 3 | 0 | 2173 | 73.73
32802 | 1983 | LO |  | nan | 0 | 0 | 1038 | 40.36
32803 | 1980 | SV |  | nan | 0 | 0 | 1042 | 41.31
32804 | 1981 | LF |  | nan | 0 | 0 | 2173 | 12.28
32805 | 2010 | CC |  | nan | 3 | 0 | 2186 | 28.95
32806 | 1980 | DE |  | nan | 0 | 0 | 1042 | 3.93
32807 | 1981 | OP |  | nan | 1 | 2 | 2173 | 62.08
32808 | 1983 | PH |  | nan | 9 | 0 | 1038 | 1.37
32809 | 1981 | RI | M | nan | 0 | 0 | 2173 | 92.83
32810 | 1980 | LF | L | nan | 0 | 0 | 1042 | 7.05
32811 | 1981 | LF | L | nan | 3 | 0 | 2173 | 51.38
32812 | 1983 | PH |  | nan | 0 | 0 | 1038 | 0
32813 | 2026 | LF |  | nan | 0 | 0 | 1029 | 43.37
32814 | 2026 | BDE |  | nan | 2 | 0 | 1029 | 42.68
32815 | 2010 | OS | L | nan | 0 | 0 | 2186 | 0
32816 | 2026 | RI |  | nan | 2 | 0 | 1029 | 21.84
32817 | 2010 | LO | M | nan | 0 | 0 | 2186 | 31.71
32818 | 2026 | CL | L | nan | 0 | 0 | 1029 | 11.5
32819 | 1983 | DF |  | nan | 9 | 0 | 1038 | 15.24
32820 | 1983 | LF |  | nan | 9 | 0 | 1038 | 32.36
32821 | 1980 | LP |  | nan | 12 | 12 | 1042 | 5.61
32822 | 2054 | SD |  | nan | 10 | 0 | 2119 | 18.29
32826 | 2054 | OP |  | nan | 0 | 0 | 2119 | 28.72
32827 | 2054 | DE |  | nan | 0 | 0 | 2119 | 1.99
32828 | 2054 | OS | L | nan | 10 | 0 | 2119 | 34.33
32831 | 2054 | CC |  | nan | 0 | 0 | 2119 | 19.26
32832 | 2054 | LR |  | nan | 0 | 0 | 2119 | 18.96
32833 | 2054 | OT | M | nan | 10 | 0 | 2119 | 23.65
32835 | 1738 | JF |  | nan | 8 | 4 | 1008 | 0
32836 | 1828 | CL | L | nan | 0 | 0 | 2157 | 0
32839 | 1738 | LR |  | nan | 0 | 0 | 1008 | 0
32840 | 1828 | JD |  | nan | 10 | 0 | 2157 | 17.56
32842 | 1738 | RI |  | nan | 8 | 4 | 1008 | 50.55
32845 | 1828 | OT | L | nan | 3 | 0 | 2157 | 16.24
32846 | 1828 | LD |  | nan | 0 | 0 | 2157 | 27.58
32847 | 1828 | LX |  | nan | 3 | 0 | 2157 | 56.44
32848 | 1813 | PL | L | nan | 0 | 0 | 1081 | 36.02
32849 | 1813 | SV |  | nan | 9 | 0 | 1081 | 9.67
32852 | 1738 | RI |  | nan | 2 | 0 | 1008 | 50.31
32854 | 1828 | RI |  | nan | 3 | 0 | 2157 | 36.02
32855 | 1813 | DP |  | nan | 3 | 0 | 1081 | 28.97
32856 | 1738 | CC |  | nan | 2 | 0 | 1008 | 30.29
32857 | 1828 | DG | M | nan | 0 | 0 | 2157 | 0.53
32858 | 1813 | CL | L | nan | 3 | 0 | 1081 | 17
32860 | 1738 | DC |  | nan | 10 | 0 | 1008 | 28.98
32861 | 1738 | OT |  | nan | 3 | 0 | 1008 | 11.26
32862 | 1828 | LF |  | nan | 0 | 0 | 2157 | 13.5
32864 | 1828 | OT | M | nan | 0 | 0 | 2157 | 8.04
32866 | 1813 | SD | M | nan | 0 | 0 | 1081 | 0
32868 | 1738 | MHJ |  | nan | 0 | 0 | 1008 | 50.55
32870 | 1828 | LD |  | nan | 0 | 0 | 2157 | 58.95
32871 | 2001 | RI |  | nan | 0 | 0 | 2154 | 0
32872 | 1827 | OP |  | nan | 2 | 0 | 1048 | 27.43
32873 | 1735 | DG | M | nan | 9 | 11 | 2112 | 1.63
32874 | 2001 | LR |  | nan | 11 | 0 | 2154 | 55.65
32875 | 1735 | PF |  | nan | 0 | 0 | 2112 | 6.69
32876 | 1827 | GP |  | nan | 1 | 0 | 1048 | 52.13
32877 | 2001 | JO |  | nan | 11 | 0 | 2154 | 42.76
32878 | 1827 | SD |  | nan | 0 | 0 | 1048 | 0
32879 | 2001 | DC |  | nan | 4 | 5 | 2154 | 22.86
32880 | 2001 | JO |  | nan | 11 | 0 | 2154 | 88.86
32881 | 1735 | LB |  | nan | 9 | 12 | 2112 | 13.94
32882 | 1827 | PB |  | nan | 2 | 0 | 1048 | 0
32883 | 1827 | JF |  | nan | 7 | 5 | 1048 | 67.7
32884 | 1735 | MHJ |  | nan | 0 | 0 | 2112 | 19.43
32885 | 1827 | PL | L | nan | 12 | 12 | 1048 | 66.07
32886 | 2001 | ED |  | nan | 0 | 0 | 2154 | 80.33
32887 | 1982 | IE |  | nan | 0 | 0 | 1071 | 0
32888 | 1735 | PB |  | nan | 0 | 0 | 2112 | 2.99
32889 | 2001 | LB |  | nan | 4 | 6 | 2154 | 14.4
32890 | 1982 | I | S | nan | 0 | 0 | 1071 | 10.91
32891 | 2001 | LD |  | nan | 0 | 0 | 2154 | 92.12
32892 | 1827 | CC |  | nan | 0 | 0 | 1048 | 67.7
32893 | 1827 | EX |  | nan | 2 | 0 | 1048 | 5.2
32894 | 2001 | RI |  | nan | 10 | 0 | 2154 | 28.81
32895 | 2001 | SD | L | nan | 0 | 0 | 2154 | 7.47
32896 | 1827 | DG |  | nan | 10 | 11 | 1048 | 50.88
32897 | 1827 | LC |  | nan | 0 | 0 | 1048 | 48.54
32898 | 1827 | LC |  | nan | 12 | 12 | 1048 | 48.55
32899 | 1735 | CL | M | nan | 0 | 0 | 2112 | 12.55
32900 | 1827 | CL | M | nan | 0 | 0 | 1048 | 46.78
32901 | 2001 | OT | L | nan | 10 | 0 | 2154 | 6.86
32902 | 1735 | LO |  | nan | 0 | 0 | 2112 | 0
32903 | 1827 | RI | M | nan | 7 | 5 | 1048 | 56.58
32904 | 1827 | LU |  | nan | 2 | 0 | 1048 | 64.75
32905 | 2106 | DG |  | nan | 8 | 4 | 2184 | 17.17
32906 | 2106 | PH |  | nan | 3 | 0 | 2184 | 0
32908 | 2106 | CC |  | nan | 10 | 0 | 2184 | 13.71
32909 | 3971 | PF |  | nan | 0 | 0 | 1031 | 20.85
32910 | 2106 | BDE |  | nan | 0 | 0 | 2184 | 20.3
32911 | 1608 | PX |  | nan | 0 | 0 | 1028 | 30.45
32913 | 3971 | OT | M | nan | 0 | 0 | 1031 | 17.35
32915 | 1608 | RI |  | nan | 0 | 0 | 1028 | 30.99
32916 | 3971 | LC |  | nan | 0 | 0 | 1031 | 0
32917 | 1831 | OT | M | nan | 0 | 0 | 2182 | 0
32918 | 1831 | JO |  | nan | 0 | 0 | 2182 | 32.6
32919 | 1608 | PH |  | nan | 0 | 0 | 1028 | 1.41
32920 | 2106 | DG |  | nan | 0 | 0 | 2184 | 20.3
32921 | 3971 | OP |  | nan | 0 | 0 | 1031 | 21.83
32922 | 1608 | PX |  | nan | 10 | 0 | 1028 | 10.41
32923 | 1608 | GC |  | nan | 0 | 0 | 1028 | 30.99
32924 | 3971 | OP |  | nan | 3 | 9 | 1031 | 3.92
32925 | 1831 | CC |  | nan | 10 | 0 | 2182 | 14.42
32930 | 1608 | BDE |  | nan | 0 | 0 | 1028 | 2.7
32931 | 1831 | DP | M | nan | 0 | 0 | 2182 | 32.01
32932 | 2106 | LR |  | nan | 12 | 0 | 2184 | 0
32933 | 3971 | DC |  | nan | 0 | 0 | 1031 | 18.42
32935 | 1607 | LD |  | nan | 0 | 0 | 2174 | 1.39
32936 | 1608 | DF |  | nan | 2 | 0 | 1028 | 19.63
32937 | 3971 | OT |  | nan | 0 | 0 | 1031 | 12.06
32938 | 2106 | DP | M | nan | 8 | 4 | 2184 | 19.99
32939 | 2106 | DE |  | nan | 9 | 0 | 2184 | 0
32940 | 3971 | RI | S | nan | 3 | 9 | 1031 | 14.47
32941 | 1831 | SV |  | nan | 2 | 0 | 2182 | 27.84
32942 | 3971 | DP |  | nan | 0 | 0 | 1031 | 20.52
32943 | 3971 | PB |  | nan | 0 | 0 | 1031 | 11.95
32944 | 3971 | SD | M | nan | 0 | 0 | 1031 | 18.52
32945 | 3971 | PH |  | nan | 6 | 0 | 1031 | 21.14
32946 | 1607 | OT |  | nan | 3 | 0 | 2174 | 23.16
32947 | 2106 | PH |  | nan | 0 | 0 | 2184 | 0
32949 | 3971 | DG |  | nan | 0 | 0 | 1031 | 10.45
32950 | 1831 | PH |  | nan | 0 | 0 | 2182 | 3.04
32951 | 1607 | LO | M | nan | 0 | 0 | 2174 | 26.62
32952 | 1748 | PB |  | nan | 0 | 0 | 1019 | 4.76
32953 | 1748 | CL | L | nan | 0 | 0 | 1019 | 29.98
32954 | 1748 | EX |  | nan | 12 | 12 | 1019 | 5.49
32956 | 1780 | CC | M | nan | 11 | 12 | 2000 | 7.81
32960 | 1780 | SV |  | nan | 0 | 0 | 2000 | 56.33
32962 | 1780 | OS | L | nan | 10 | 0 | 2000 | 31.25
32963 | 1780 | SD |  | nan | 9 | 0 | 2000 | 41.34
32971 | 1780 | SD | M | nan | 0 | 0 | 2000 | 0
32974 | 1780 | DF |  | nan | 11 | 12 | 2000 | 8.4
32979 | 1621 | IE |  | nan | 0 | 0 | 1961 | 21.82
32980 | 1780 | LU |  | nan | 10 | 0 | 2000 | 39.91
32981 | 1780 | SD | L | nan | 6 | 9 | 2000 | 22.82
32991 | 1621 | I | S | nan | 0 | 0 | 1961 | 0
32998 | 1780 | OP |  | nan | 10 | 0 | 2000 | 1.14
33003 | 1780 | LB |  | nan | 10 | 0 | 2000 | 6.7
33007 | 1741 | LF |  | nan | 1 | 0 | 2120 | 30.9
33008 | 1741 | LX |  | nan | 10 | 0 | 2120 | 30.42
33009 | 1741 | PH |  | nan | 0 | 0 | 2120 | 34.49
33010 | 1741 | CC |  | nan | 0 | 0 | 2120 | 0
33011 | 1741 | OT |  | nan | 0 | 0 | 2120 | 0.66
33012 | 1741 | RI | M | nan | 12 | 12 | 2120 | 34.49
33013 | 1741 | ED |  | nan | 2 | 0 | 2120 | 15.22
33014 | 1741 | RI | L | nan | 12 | 12 | 2120 | 0
33015 | 1741 | PH |  | nan | 10 | 0 | 2120 | 7.77
33017 | 2054 | PF |  | nan | 2 | 0 | 2119 | 15.14
33018 | 1812 | MHJ |  | nan | 0 | 0 | 1020 | 14.42
33019 | 1812 | JO |  | nan | 6 | 9 | 1020 | 24.83
33020 | 1812 | MC |  | nan | 1 | 0 | 1020 | 2.39
33021 | 2054 | DE |  | nan | 0 | 0 | 2119 | 30.45
33022 | 2054 | PF |  | nan | 0 | 0 | 2119 | 2.04
33024 | 1812 | LO |  | nan | 0 | 0 | 1020 | 17.76
33025 | 2054 | GP |  | nan | 2 | 0 | 2119 | 0
33027 | 1812 | LF |  | nan | 0 | 0 | 1020 | 42.9
33028 | 1727 | PL | L | nan | 12 | 12 | 1086 | 3.66
33029 | 2054 | DG | L | nan | 0 | 0 | 2119 | 29.41
33030 | 1812 | LD |  | nan | 0 | 0 | 1020 | 42.9
33033 | 2054 | OT | L | nan | 2 | 0 | 2119 | 38.08
33035 | 2054 | RI | M | nan | 12 | 12 | 2119 | 40.2
33036 | 1727 | OS | L | nan | 0 | 0 | 1086 | 1.74
33037 | 1812 | PF |  | nan | 0 | 0 | 1020 | 0
33038 | 1812 | CC | M | nan | 3 | 0 | 1020 | 14.97
33039 | 1812 | DG | M | nan | 12 | 3 | 1020 | 6.78
33040 | 1812 | DG | L | nan | 1 | 0 | 1020 | 7.9
33041 | 1727 | DP |  | nan | 0 | 0 | 1086 | 3.47
33045 | 1812 | PB |  | nan | 3 | 0 | 1020 | 42.9
33046 | 2054 | DG | L | nan | 0 | 0 | 2119 | 39.5
33048 | 1812 | RI | L | nan | 4 | 8 | 1020 | 42.9
33049 | 1812 | GP |  | nan | 4 | 8 | 1020 | 3.76
33051 | 1727 | LF |  | nan | 0 | 0 | 1086 | 5.48
33053 | 2054 | RI |  | nan | 11 | 0 | 2119 | 34.2
33061 | 2029 | DG | L | nan | 0 | 0 | 2102 | 0
33062 | 2055 | DG | M | nan | 3 | 9 | 1074 | 49.3
33064 | 2055 | OT | L | nan | 0 | 0 | 1074 | 19.11
33066 | 2029 | PL | L | nan | 3 | 0 | 2102 | 28.67
33067 | 2055 | JF |  | nan | 10 | 0 | 1074 | 17.02
33069 | 2029 | CC |  | nan | 6 | 0 | 2102 | 48.77
33071 | 2029 | LX |  | nan | 11 | 1 | 2102 | 21.98
33072 | 2055 | LB |  | nan | 0 | 0 | 1074 | 49.26
33073 | 2055 | DC |  | nan | 10 | 0 | 1074 | 33.63
33075 | 2055 | OP |  | nan | 3 | 9 | 1074 | 12.7
33077 | 2029 | PF |  | nan | 0 | 0 | 2102 | 53.38
33078 | 2029 | LP |  | nan | 11 | 1 | 2102 | 15.18
33080 | 2029 | JF |  | nan | 10 | 0 | 2102 | 22.65
33081 | 2055 | CF |  | nan | 0 | 0 | 1074 | 0
33088 | 2029 | JO |  | nan | 12 | 6 | 2102 | 18.11
33091 | 3974 | GC |  | nan | 10 | 2 | 1024 | 48.65
33092 | 3974 | LF | L | nan | 9 | 3 | 1024 | 12.11
33093 | 3974 | CC |  | nan | 2 | 0 | 1024 | 4.74
33094 | 3974 | SV |  | nan | 0 | 0 | 1024 | 0
33095 | 3974 | LC |  | nan | 0 | 0 | 1024 | 40.83
33096 | 3974 | JD |  | nan | 10 | 0 | 1024 | 34.92
33097 | 3974 | PX |  | nan | 2 | 0 | 1024 | 39.83
33098 | 3974 | LF |  | nan | 2 | 0 | 1024 | 16.02
33099 | 3974 | LO |  | nan | 0 | 0 | 1024 | 48.26
33100 | 3974 | CC |  | nan | 10 | 0 | 1024 | 27.49
33101 | 3974 | CL | L | nan | 9 | 3 | 1024 | 0
33102 | 3974 | PF |  | nan | 9 | 3 | 1024 | 4.54
33103 | 3974 | OT | L | nan | 10 | 0 | 1024 | 23.29
33104 | 3974 | LU |  | nan | 0 | 0 | 1024 | 0
33105 | 3974 | LO |  | nan | 9 | 3 | 1024 | 40.56
33106 | 3974 | GC |  | nan | 2 | 0 | 1024 | 29.67
33107 | 3974 | CL | M | nan | 9 | 3 | 1024 | 29.42
33108 | 3974 | LP |  | nan | 9 | 3 | 1024 | 42.13
33109 | 3974 | LF |  | nan | 0 | 0 | 1024 | 1.59
33110 | 3974 | LO | M | nan | 0 | 0 | 1024 | 1.57
33111 | 3974 | PB |  | nan | 0 | 0 | 1024 | 0
33112 | 3974 | RI | L | nan | 0 | 0 | 1024 | 48.63
33113 | 3974 | RI |  | nan | 0 | 0 | 1024 | 19.71
33114 | 3974 | LU |  | nan | 0 | 0 | 1024 | 3.11
33115 | 3974 | CC |  | nan | 9 | 3 | 1024 | 0
33116 | 3974 | LF |  | nan | 0 | 0 | 1024 | 0.68
33117 | 3974 | RI |  | nan | 2 | 0 | 1024 | 3.39
33118 | 3974 | SD | M | nan | 10 | 0 | 1024 | 15.52
33119 | 3974 | LX |  | nan | 9 | 3 | 1024 | 24.36
33120 | 3974 | OS | L | nan | 10 | 0 | 1024 | 42.65
33121 | 3974 | OS | L | nan | 9 | 3 | 1024 | 40.72
33122 | 3974 | ED |  | nan | 2 | 0 | 1024 | 46.19
33123 | 3974 | PB |  | nan | 9 | 3 | 1024 | 47.59
33124 | 3974 | CC | M | nan | 10 | 2 | 1024 | 51.19
33125 | 3974 | LF |  | nan | 10 | 2 | 1024 | 49.54
33126 | 3974 | LC |  | nan | 0 | 0 | 1024 | 51.68
33127 | 3974 | LP |  | nan | 0 | 0 | 1024 | 51.33
33128 | 1822 | RI | M | nan | 0 | 0 | 1025 | 0.93
33129 | 1822 | PB |  | nan | 0 | 0 | 1025 | 0.46
33130 | 1822 | GC |  | nan | 12 | 12 | 1025 | 0
33131 | 1822 | LO | M | nan | 0 | 0 | 1025 | 9.85
33132 | 1822 | OP |  | nan | 0 | 0 | 1025 | 0
33133 | 1822 | EX |  | nan | 9 | 0 | 1025 | 22.68
33134 | 1822 | CF |  | nan | 9 | 0 | 1025 | 31.48
33135 | 1822 | BDE |  | nan | 9 | 0 | 1025 | 57.95
33136 | 1822 | ED |  | nan | 9 | 0 | 1025 | 84.21
33137 | 1822 | DG |  | nan | 9 | 0 | 1025 | 90.24
33138 | 1822 | W | L | nan | 0 | 0 | 1025 | 89.09
33139 | 1822 | LO |  | nan | 0 | 0 | 1025 | 90.24
33140 | 1773 | MC |  | nan | 0 | 0 | 1082 | 0
33141 | 1773 | CC |  | nan | 12 | 12 | 1082 | 12
33142 | 1773 | OS | L | nan | 2 | 0 | 1082 | 14.32
33143 | 1773 | PX |  | nan | 5 | 7 | 1082 | 11.81
33144 | 1773 | LP |  | nan | 2 | 0 | 1082 | 27.11
33145 | 1773 | ED |  | nan | 2 | 0 | 1082 | 44.5
33146 | 1773 | ED |  | nan | 12 | 12 | 1082 | 10.14
33147 | 1773 | CL | L | nan | 0 | 0 | 1082 | 11.15
33148 | 1773 | EX |  | nan | 0 | 0 | 1082 | 47.89
33149 | 1773 | DE |  | nan | 0 | 0 | 1082 | 47.89
33150 | 1735 | CC |  | nan | 0 | 0 | 2112 | 7.74
33151 | 1735 | LU |  | nan | 7 | 5 | 2112 | 1.06
33152 | 1735 | DG |  | nan | 7 | 5 | 2112 | 11.05
33153 | 1735 | LX |  | nan | 11 | 0 | 2112 | 12.69
33154 | 1735 | OS | L | nan | 10 | 0 | 2112 | 35.79
33155 | 1735 | GP |  | nan | 3 | 9 | 2112 | 45.95
33156 | 1735 | RI | S | nan | 3 | 9 | 2112 | 57.11
33157 | 1735 | MHJ |  | nan | 11 | 0 | 2112 | 51.44
33158 | 1735 | MC |  | nan | 10 | 0 | 2112 | 81.9
33159 | 1735 | LF |  | nan | 0 | 0 | 2112 | 74.55
33160 | 1735 | LF |  | nan | 0 | 0 | 2112 | 87.78
33161 | 1735 | LR |  | nan | 12 | 12 | 2112 | 91.6
33162 | 1735 | BDE |  | nan | 6 | 0 | 2112 | 94.08
33163 | 1735 | DG | M | nan | 0 | 0 | 2112 | 81.19
33164 | 1731 | OT |  | nan | 0 | 0 | 2185 | 0
33165 | 1731 | RI |  | nan | 3 | 0 | 2185 | 19.91
33166 | 1731 | RI | L | nan | 10 | 0 | 2185 | 41.62
33167 | 1731 | DG | L | nan | 0 | 0 | 2185 | 36.57
33168 | 1731 | W | L | nan | 10 | 0 | 2185 | 38.34
33169 | 1731 | JF |  | nan | 0 | 0 | 2185 | 38.62
33170 | 1731 | BDE |  | nan | 2 | 0 | 2185 | 33.18
33171 | 1731 | CC | M | nan | 2 | 0 | 2185 | 46.34
33172 | 1731 | PX |  | nan | 0 | 0 | 2185 | 40.77
33173 | 1731 | OT | L | nan | 10 | 0 | 2185 | 49.76
33174 | 1731 | RI |  | nan | 0 | 0 | 2185 | 45.53
33175 | 1731 | CC |  | nan | 10 | 0 | 2185 | 58.76
33176 | 1731 | OT | M | nan | 0 | 0 | 2185 | 48.54
33177 | 1731 | LX |  | nan | 0 | 0 | 2185 | 76.3
33178 | 1731 | SD | L | nan | 0 | 0 | 2185 | 65.89
33179 | 1731 | SD | M | nan | 0 | 0 | 2185 | 73.98
33180 | 1731 | EX |  | nan | 3 | 0 | 2185 | 76.68
33181 | 1731 | PX |  | nan | 0 | 0 | 2185 | 72.07
33182 | 3974 | LB |  | nan | 0 | 0 | 1024 | 0
33183 | 3974 | SD |  | nan | 0 | 0 | 1024 | 5.34
33184 | 3974 | DE |  | nan | 9 | 3 | 1024 | 0
33185 | 3974 | RI |  | nan | 2 | 0 | 1024 | 17.1
33186 | 3974 | SD | L | nan | 9 | 3 | 1024 | 14.75
33187 | 3974 | SD | M | nan | 0 | 0 | 1024 | 0
33188 | 3974 | PL | L | nan | 0 | 0 | 1024 | 17.46
33189 | 3974 | MC |  | nan | 10 | 0 | 1024 | 20.05
33190 | 3974 | OT | M | nan | 2 | 0 | 1024 | 27.3
33191 | 3974 | LB |  | nan | 9 | 3 | 1024 | 33.23
33192 | 3974 | LB |  | nan | 0 | 0 | 1024 | 44.24
33193 | 2054 | LU |  | nan | 10 | 0 | 2119 | 48.05
33194 | 1731 | SD | L | nan | 0 | 0 | 2185 | 30.48
33195 | 2054 | PF |  | nan | 0 | 0 | 2119 | 0
33196 | 1731 | IP |  | nan | 10 | 0 | 2185 | 42.94
33197 | 1731 | RI | M | nan | 0 | 0 | 2185 | 37.38
33198 | 1731 | CC |  | nan | 0 | 0 | 2185 | 6.3
33199 | 1731 | OT | M | nan | 0 | 0 | 2185 | 73.23
33200 | 1731 | CL | M | nan | 10 | 0 | 2185 | 35.09
33201 | 2054 | EX |  | nan | 12 | 12 | 2119 | 28.41
33202 | 2054 | IP |  | nan | 10 | 0 | 2119 | 62.43
33203 | 2054 | CC |  | nan | 10 | 0 | 2119 | 5.61
33204 | 1731 | PB |  | nan | 10 | 0 | 2185 | 54.24
33205 | 2054 | SD | L | nan | 10 | 0 | 2119 | 19.66
33206 | 2054 | W | L | nan | 0 | 0 | 2119 | 28.53
33207 | 1731 | MHJ |  | nan | 0 | 0 | 2185 | 81.2
33208 | 2054 | CL | L | nan | 0 | 0 | 2119 | 33.09
33209 | 1731 | DF |  | nan | 3 | 0 | 2185 | 14.91
33210 | 1731 | SD | L | nan | 0 | 0 | 2185 | 71.95
33211 | 2054 | DE |  | nan | 10 | 0 | 2119 | 20.95
33212 | 1731 | DF |  | nan | 2 | 0 | 2185 | 43.3
33213 | 2054 | OT | M | nan | 0 | 0 | 2119 | 32.28
33214 | 2054 | GP |  | nan | 0 | 0 | 2119 | 33.62
33215 | 1731 | GC |  | nan | 0 | 0 | 2185 | 54.43
33216 | 1731 | LR |  | nan | 0 | 0 | 2185 | 54.4
33217 | 2054 | LO | M | nan | 10 | 0 | 2119 | 27.15
33218 | 2054 | ED |  | nan | 1 | 0 | 2119 | 25.38
33219 | 1731 | EX |  | nan | 0 | 0 | 2185 | 65.42
33220 | 2054 | MC |  | nan | 0 | 0 | 2119 | 65.36
33221 | 1731 | CC |  | nan | 3 | 0 | 2185 | 80.4
33222 | 1731 | DE |  | nan | 0 | 0 | 2185 | 55.34
33223 | 1731 | PL | L | nan | 10 | 0 | 2185 | 67.78
33224 | 1731 | PH |  | nan | 0 | 0 | 2185 | 77.33
33225 | 1731 | LF | L | nan | 0 | 0 | 2185 | 69.15
33226 | 1731 | RI | S | nan | 0 | 0 | 2185 | 74.37
33227 | 2054 | EX |  | nan | 0 | 0 | 2119 | 30.77
33228 | 1731 | LF | L | nan | 10 | 0 | 2185 | 52.41
33229 | 2054 | OT |  | nan | 0 | 0 | 2119 | 31.02
33230 | 1731 | DP | M | nan | 2 | 0 | 2185 | 47.52
33231 | 3964 | OT | L | nan | 0 | 0 | 2784 | 0.61
33232 | 1745 | PF |  | nan | 2 | 0 | 2133 | 48.9
33233 | 1745 | OT |  | nan | 10 | 0 | 2133 | 92.16
33234 | 1745 | LX |  | nan | 4 | 8 | 2133 | 89.04
33235 | 3964 | CC |  | nan | 8 | 9 | 2784 | 2.13
33236 | 3964 | JD |  | nan | 12 | 0 | 2784 | 10.53
33237 | 3964 | DG | L | nan | 0 | 0 | 2784 | 15.21
33238 | 1745 | DC |  | nan | 10 | 0 | 2133 | 45.49
33239 | 3964 | CC |  | nan | 12 | 0 | 2784 | 9.64
33240 | 3964 | LO |  | nan | 0 | 0 | 2784 | 1.75
33241 | 1745 | DF |  | nan | 0 | 0 | 2133 | 96.59
33242 | 1745 | BDE |  | nan | 0 | 0 | 2133 | 23.6
33243 | 1745 | PL | L | nan | 0 | 0 | 2133 | 96.59
33244 | 3964 | CF |  | nan | 0 | 0 | 2784 | 10.43
33245 | 3964 | LO |  | nan | 12 | 12 | 2784 | 10.49
33246 | 1745 | LD |  | nan | 12 | 0 | 2133 | 84.45
33247 | 1745 | LD |  | nan | 0 | 0 | 2133 | 8.15
33248 | 2053 | OP |  | nan | 0 | 0 | 2118 | 7.16
33249 | 2053 | GP |  | nan | 0 | 0 | 2118 | 7.26
33250 | 2053 | MHJ |  | nan | 12 | 12 | 2118 | 12.53
33251 | 1754 | PB |  | nan | 2 | 0 | 1099 | 10.69
33252 | 1754 | SD |  | nan | 0 | 0 | 1099 | 0
33253 | 1754 | LD |  | nan | 0 | 0 | 1099 | 10.21
33254 | 1754 | DG | L | nan | 0 | 0 | 1099 | 0.95
33255 | 1754 | DC |  | nan | 0 | 0 | 1099 | 46.09
33256 | 1754 | DP |  | nan | 1 | 0 | 1099 | 31.31
33257 | 1754 | JD |  | nan | 12 | 1 | 1099 | 0
33258 | 2018 | JF |  | nan | 9 | 3 | 2193 | 77.24
33259 | 2018 | BDE |  | nan | 1 | 0 | 2193 | 50.04
33260 | 2018 | PX |  | nan | 1 | 0 | 2193 | 60.3
33261 | 2018 | PF |  | nan | 0 | 0 | 2193 | 6.05
33262 | 2027 | RI | L | nan | 0 | 0 | 2194 | 9.29
33263 | 2018 | LR |  | nan | 11 | 0 | 2193 | 20.92
33264 | 1730 | RI | M | nan | 0 | 0 | 2153 | 15.46
33265 | 2018 | PB |  | nan | 0 | 0 | 2193 | 72.6
33266 | 1730 | PH |  | nan | 0 | 0 | 2153 | 0
33267 | 2018 | LO |  | nan | 0 | 0 | 2193 | 57.27
33268 | 1802 | SD |  | nan | 0 | 0 | 1027 | 5.39
33269 | 2018 | LR |  | nan | 12 | 0 | 2193 | 37.69
33270 | 1730 | BDE |  | nan | 0 | 0 | 2153 | 3.55
33271 | 1802 | PH |  | nan | 0 | 0 | 1027 | 0
33272 | 1802 | RI | M | nan | 0 | 0 | 1027 | 81.94
33273 | 2027 | CL | M | nan | 12 | 12 | 2194 | 4.29
33274 | 2027 | LF |  | nan | 0 | 0 | 2194 | 91.64
33275 | 2018 | RI | M | nan | 9 | 3 | 2193 | 73.43
33276 | 2018 | CF |  | nan | 0 | 0 | 2193 | 4.57
33277 | 2018 | LO | M | nan | 3 | 0 | 2193 | 53.22
33278 | 1802 | RI |  | nan | 9 | 3 | 1027 | 0
33279 | 1802 | PH |  | nan | 9 | 3 | 1027 | 91.47
33280 | 2018 | OS | L | nan | 2 | 0 | 2193 | 71.04
33281 | 2027 | LB |  | nan | 0 | 0 | 2194 | 3.29
33282 | 2027 | JO |  | nan | 12 | 12 | 2194 | 3.34
33283 | 2027 | OT | L | nan | 0 | 0 | 2194 | 0
33284 | 2027 | GC |  | nan | 10 | 0 | 2194 | 1.03
33285 | 1730 | EX |  | nan | 0 | 0 | 2153 | 0
33286 | 2027 | CL | M | nan | 9 | 0 | 2194 | 0
33287 | 2018 | LO | M | nan | 12 | 0 | 2193 | 53.97
33288 | 1824 | RI | M | nan | 11 | 0 | 2160 | 83.98
33289 | 1824 | OS | L | nan | 0 | 0 | 2160 | 83.39
33291 | 1824 | GP |  | nan | 0 | 0 | 2160 | 85.44
33292 | 1824 | LX |  | nan | 6 | 11 | 2160 | 73.1
33294 | 1728 | ED |  | nan | 2 | 0 | 2183 | 20.48
33295 | 1824 | SV |  | nan | 4 | 8 | 2160 | 0
33296 | 1824 | EX |  | nan | 0 | 0 | 2160 | 9.78
33297 | 1728 | IP |  | nan | 1 | 0 | 2183 | 0.8
33298 | 1824 | EX |  | nan | 11 | 0 | 2160 | 23.72
33299 | 1824 | LR |  | nan | 0 | 0 | 2160 | 65.48
33300 | 1824 | SV |  | nan | 11 | 0 | 2160 | 6.78
33301 | 1824 | GC |  | nan | 12 | 12 | 2160 | 14.34
33302 | 1728 | SD |  | nan | 0 | 0 | 2183 | 30.85
33303 | 1824 | DC |  | nan | 10 | 0 | 2160 | 71.9
33304 | 1824 | CL | M | nan | 0 | 0 | 2160 | 71.92
33306 | 1728 | JD |  | nan | 12 | 12 | 2183 | 0
33308 | 1728 | PH |  | nan | 2 | 0 | 2183 | 30.85
33309 | 1728 | LF | L | nan | 12 | 12 | 2183 | 0
33310 | 1824 | W | L | nan | 0 | 0 | 2160 | 8.06
33311 | 1728 | OP |  | nan | 0 | 0 | 2183 | 0
33312 | 1824 | RI | M | nan | 10 | 0 | 2160 | 17.11
33313 | 1824 | OP |  | nan | 11 | 0 | 2160 | 50.45
33314 | 1824 | DP | M | nan | 11 | 0 | 2160 | 47.17
33315 | 1824 | SD | M | nan | 11 | 0 | 2160 | 63.55
33316 | 1754 | CC |  | nan | 8 | 4 | 1099 | 46.09
33317 | 1754 | RI |  | nan | 8 | 4 | 1099 | 37.85
33318 | 1754 | GC |  | nan | 11 | 0 | 1099 | 6.51
33319 | 1754 | OP |  | nan | 0 | 0 | 1099 | 38.82
33320 | 1754 | DG |  | nan | 0 | 0 | 1099 | 41.71
33321 | 1754 | LF |  | nan | 0 | 0 | 1099 | 46.09
33322 | 1754 | PH |  | nan | 0 | 0 | 1099 | 20.42
33323 | 1754 | LX |  | nan | 0 | 0 | 1099 | 0
33324 | 1754 | SD |  | nan | 0 | 0 | 1099 | 0
33325 | 1754 | BDE |  | nan | 0 | 0 | 1099 | 43
33326 | 1754 | CC | M | nan | 10 | 0 | 1099 | 19.95
33327 | 1754 | MC |  | nan | 0 | 0 | 1099 | 40.82
33328 | 1754 | LR |  | nan | 0 | 0 | 1099 | 0
33329 | 1726 | DC |  | nan | 9 | 3 | 1085 | 0
33330 | 2053 | GP |  | nan | 12 | 12 | 2118 | 59.51
33331 | 1726 | PH |  | nan | 9 | 3 | 1085 | 75.41
33332 | 1726 | LC |  | nan | 9 | 3 | 1085 | 7.49
33333 | 1726 | CL | M | nan | 0 | 0 | 1085 | 75.41
33334 | 1726 | PB |  | nan | 2 | 0 | 1085 | 49
33335 | 2053 | MHJ |  | nan | 10 | 2 | 2118 | 24.33
33336 | 1770 | CC | M | nan | 0 | 0 | 2101 | 0.4
33338 | 1726 | PL | L | nan | 10 | 0 | 1085 | 75.41
33339 | 2053 | JD |  | nan | 3 | 6 | 2118 | 11.24
33340 | 2053 | OT |  | nan | 10 | 0 | 2118 | 67.36
33341 | 1726 | CC | M | nan | 0 | 0 | 1085 | 34.73
33342 | 1726 | GP |  | nan | 1 | 4 | 1085 | 27.91
33343 | 1770 | ED |  | nan | 0 | 0 | 2101 | 0
33344 | 1771 | PF |  | nan | 9 | 3 | 1023 | 72.92
33345 | 1770 | PB |  | nan | 0 | 0 | 2101 | 9.88
33346 | 2053 | LU |  | nan | 0 | 0 | 2118 | 0
33347 | 1770 | PB |  | nan | 12 | 12 | 2101 | 9.06
33348 | 1771 | JO |  | nan | 9 | 3 | 1023 | 0
33350 | 1726 | LR |  | nan | 1 | 2 | 1085 | 38.96
33351 | 1726 | MC |  | nan | 0 | 0 | 1085 | 33.87
33352 | 2053 | JF |  | nan | 2 | 0 | 2118 | 46.09
33353 | 1726 | OP |  | nan | 2 | 0 | 1085 | 75.41
33354 | 2053 | LF |  | nan | 10 | 2 | 2118 | 90.02
33355 | 1770 | DC |  | nan | 0 | 0 | 2101 | 6.97
33356 | 2053 | LB |  | nan | 10 | 2 | 2118 | 66.26
33358 | 2053 | SV |  | nan | 0 | 0 | 2118 | 33.48
33359 | 2053 | LF | L | nan | 3 | 5 | 2118 | 0
33360 | 2053 | SD | M | nan | 0 | 0 | 2118 | 0
33361 | 2053 | PH |  | nan | 2 | 0 | 2118 | 31.24
33362 | 2053 | OP |  | nan | 0 | 0 | 2118 | 88.4
33363 | 2053 | LX |  | nan | 3 | 5 | 2118 | 0
33364 | 2053 | ED |  | nan | 0 | 0 | 2118 | 3.46
33365 | 1726 | RI | M | nan | 0 | 0 | 1085 | 6.47
33366 | 1770 | DE |  | nan | 0 | 0 | 2101 | 0
33367 | 2053 | OT | L | nan | 10 | 0 | 2118 | 14.8
33368 | 2053 | LF |  | nan | 2 | 0 | 2118 | 72.52
33369 | 1726 | PF |  | nan | 10 | 0 | 1085 | 13.9
33370 | 2053 | SD | M | nan | 2 | 0 | 2118 | 75.7
33371 | 1771 | CL | M | nan | 0 | 0 | 1023 | 2.41
33372 | 1726 | PH |  | nan | 3 | 0 | 1085 | 16.24
33373 | 1726 | OS | L | nan | 2 | 0 | 1085 | 40.7
33375 | 1726 | RI |  | nan | 2 | 0 | 1085 | 7.88
33376 | 1726 | CF |  | nan | 2 | 0 | 1085 | 73.11
33377 | 1726 | PB |  | nan | 0 | 0 | 1085 | 3.62
33378 | 1726 | SD | L | nan | 0 | 0 | 1085 | 0
33379 | 1726 | LC |  | nan | 9 | 3 | 1085 | 0
33380 | 1726 | LD |  | nan | 9 | 3 | 1085 | 0
33381 | 1726 | PH |  | nan | 2 | 0 | 1085 | 19.54
33382 | 1726 | LO | M | nan | 10 | 0 | 1085 | 21.88
33383 | 1726 | DG | L | nan | 2 | 0 | 1085 | 18.85
33384 | 1726 | SV |  | nan | 1 | 5 | 1085 | 37.83
33385 | 1726 | LD |  | nan | 2 | 3 | 1085 | 37.72
33386 | 1726 | PF |  | nan | 2 | 0 | 1085 | 43.46
33387 | 1726 | CL | L | nan | 2 | 0 | 1085 | 50.28
33388 | 1726 | OP |  | nan | 9 | 3 | 1085 | 59.35
33389 | 1726 | SV |  | nan | 10 | 2 | 1085 | 64.65
33390 | 1726 | JD |  | nan | 2 | 0 | 1085 | 75.41
33391 | 1726 | SV |  | nan | 10 | 2 | 1085 | 63.99
33392 | 1726 | LR |  | nan | 0 | 0 | 1085 | 31.05
33393 | 1726 | LC |  | nan | 0 | 0 | 1085 | 75.41
33394 | 1726 | DG |  | nan | 11 | 1 | 1085 | 75.41
33395 | 1726 | PF |  | nan | 2 | 0 | 1085 | 75.41
33396 | 1726 | DF |  | nan | 11 | 1 | 1085 | 75.41
33397 | 1726 | PH |  | nan | 10 | 0 | 1085 | 75.41
33398 | 1726 | OT |  | nan | 0 | 0 | 1085 | 70.21
33399 | 1726 | LP |  | nan | 0 | 0 | 1085 | 75.41
33400 | 1726 | BDE |  | nan | 11 | 1 | 1085 | 75.41
33401 | 1726 | DG | M | nan | 0 | 0 | 1085 | 75.41
33402 | 2053 | RI | L | nan | 0 | 0 | 2118 | 0
33403 | 2053 | PB |  | nan | 2 | 5 | 2118 | 0
33404 | 2053 | PB |  | nan | 3 | 5 | 2118 | 11.21
33405 | 2053 | RI | L | nan | 3 | 6 | 2118 | 0
33406 | 2053 | LF |  | nan | 10 | 0 | 2118 | 20.89
33407 | 2053 | PB |  | nan | 11 | 1 | 2118 | 37.71
33408 | 2053 | GP |  | nan | 2 | 0 | 2118 | 30.87
33409 | 2053 | MC |  | nan | 11 | 1 | 2118 | 35.32
33410 | 2053 | SD |  | nan | 11 | 1 | 2118 | 48.92
33411 | 2053 | OT |  | nan | 2 | 0 | 2118 | 50.67
33412 | 2053 | SD | L | nan | 11 | 1 | 2118 | 52.28
33413 | 2053 | GC |  | nan | 11 | 1 | 2118 | 54.95
33414 | 2053 | DF |  | nan | 11 | 1 | 2118 | 67.26
33415 | 2053 | PL | L | nan | 10 | 2 | 2118 | 54.43
33416 | 2053 | ED |  | nan | 2 | 0 | 2118 | 72.33
33417 | 2053 | LP |  | nan | 10 | 0 | 2118 | 65.99
33418 | 2053 | PH |  | nan | 2 | 0 | 2118 | 81.48
33419 | 2053 | DG | M | nan | 10 | 2 | 2118 | 80.54
33420 | 2053 | MHJ |  | nan | 0 | 0 | 2118 | 88.44
33421 | 1984 | MHJ |  | nan | 0 | 0 | 1100 | 1.07
33422 | 1984 | RI |  | nan | 0 | 0 | 1100 | 0
33423 | 1984 | JO |  | nan | 0 | 0 | 1100 | 0
33424 | 1984 | LU |  | nan | 0 | 0 | 1100 | 13.55
33425 | 1984 | W | L | nan | 0 | 0 | 1100 | 13.35
33426 | 1734 | DC |  | nan | 0 | 0 | 2077 | 3.96
33427 | 1734 | GC |  | nan | 2 | 0 | 2077 | 13.45
33428 | 1734 | LB |  | nan | 2 | 0 | 2077 | 14.19
33429 | 1734 | W | L | nan | 12 | 12 | 2077 | 10.39
33430 | 1734 | PB |  | nan | 1 | 0 | 2077 | 14.21
33431 | 1734 | DP |  | nan | 3 | 0 | 2077 | 33.97
33432 | 1734 | SD |  | nan | 3 | 0 | 2077 | 52.49
33433 | 1734 | LB |  | nan | 0 | 0 | 2077 | 74.52
33443 | 2013 | CL | M | nan | 0 | 0 | 2140 | 50.18
33444 | 2013 | ED |  | nan | 12 | 12 | 2140 | 49.61
33445 | 2013 | LB |  | nan | 2 | 0 | 2140 | 39.13
33446 | 2013 | MC |  | nan | 2 | 0 | 2140 | 40.54
33447 | 2013 | SD | L | nan | 10 | 0 | 2140 | 35.87
33448 | 2013 | OP |  | nan | 10 | 0 | 2140 | 13.87
33449 | 2013 | PH |  | nan | 10 | 0 | 2140 | 2.62
33450 | 2013 | PX |  | nan | 4 | 5 | 2140 | 0
33451 | 2013 | OT | L | nan | 5 | 6 | 2140 | 0
33452 | 2013 | PF |  | nan | 10 | 0 | 2140 | 0
33453 | 2013 | RI | M | nan | 6 | 10 | 2140 | 0
33454 | 2013 | W | L | nan | 0 | 0 | 2140 | 0
33455 | 2013 | DC |  | nan | 10 | 0 | 2140 | 0
33456 | 2013 | DC |  | nan | 0 | 0 | 2140 | 0
33457 | 2013 | LO |  | nan | 10 | 0 | 2140 | 0
33458 | 2013 | LB |  | nan | 12 | 12 | 2140 | 0
33459 | 2013 | CC | M | nan | 0 | 0 | 2140 | 0
33460 | 2013 | LR |  | nan | 0 | 0 | 2140 | 0
33461 | 1777 | OP |  | nan | 0 | 0 | 2187 | 99.1
33462 | 1777 | CL | L | nan | 0 | 0 | 2187 | 97.97
33463 | 1777 | OT |  | nan | 12 | 12 | 2187 | 85.56
33464 | 1777 | DP | M | nan | 2 | 0 | 2187 | 78.19
33465 | 1777 | CC |  | nan | 10 | 0 | 2187 | 84.23
33466 | 1777 | LF |  | nan | 12 | 6 | 2187 | 56.72
33467 | 1777 | OP |  | nan | 10 | 0 | 2187 | 65.89
33468 | 1777 | PH |  | nan | 7 | 12 | 2187 | 43.71
33469 | 1777 | MC |  | nan | 2 | 0 | 2187 | 55.45
33470 | 1777 | SD |  | nan | 10 | 0 | 2187 | 44.65
33471 | 1777 | RI | M | nan | 12 | 5 | 2187 | 25.42
33472 | 1777 | OS | L | nan | 10 | 0 | 2187 | 39.67
33473 | 1777 | LO | M | nan | 10 | 0 | 2187 | 8.25
33474 | 1777 | DP | M | nan | 0 | 0 | 2187 | 19.29
33475 | 1777 | SV |  | nan | 12 | 12 | 2187 | 5.21
33476 | 1777 | JO |  | nan | 0 | 0 | 2187 | 9.97
33477 | 1853 | SD |  | nan | 12 | 0 | 2057 | 30.26
33478 | 2036 | RI |  | nan | 0 | 0 | 2105 | 0
33479 | 1820 | LD |  | nan | 7 | 0 | 2166 | 9.74
33480 | 1820 | LF |  | nan | 2 | 0 | 2166 | 27.81
33481 | 1853 | OT | L | nan | 0 | 0 | 2057 | 0.56
33482 | 1853 | LB |  | nan | 12 | 12 | 2057 | 47.49
33483 | 1853 | DF |  | nan | 12 | 12 | 2057 | 33.39
33484 | 1853 | OT | M | nan | 0 | 0 | 2057 | 8.11
33485 | 1820 | LX |  | nan | 6 | 9 | 2166 | 8.71
33486 | 1820 | LF | L | nan | 0 | 0 | 2166 | 49.9
33487 | 1853 | RI |  | nan | 2 | 0 | 2057 | 2.45
33488 | 1853 | DG | L | nan | 12 | 12 | 2057 | 53.84
33489 | 2036 | PF |  | nan | 2 | 0 | 2105 | 42.14
33490 | 2036 | CL | L | nan | 3 | 0 | 2105 | 36.78
33491 | 2036 | OT |  | nan | 12 | 12 | 2105 | 0
33492 | 1853 | ED |  | nan | 2 | 0 | 2057 | 17.02
33493 | 1853 | MHJ |  | nan | 0 | 0 | 2057 | 46.91
33494 | 1853 | CF |  | nan | 0 | 0 | 2057 | 22.47
33495 | 2036 | PL | L | nan | 2 | 0 | 2105 | 16.88
33496 | 1853 | LC |  | nan | 10 | 0 | 2057 | 28.59
33497 | 1820 | PB |  | nan | 2 | 0 | 2166 | 39.64
33498 | 1853 | CC |  | nan | 12 | 0 | 2057 | 24.18
33499 | 1853 | SD |  | nan | 10 | 0 | 2057 | 49.6
33500 | 1853 | OT |  | nan | 10 | 0 | 2057 | 9.51
33501 | 1820 | RI | L | nan | 0 | 0 | 2166 | 13.09
33502 | 2036 | LR |  | nan | 2 | 0 | 2105 | 1.89
33503 | 1853 | SV |  | nan | 2 | 0 | 2057 | 37.61
33504 | 1853 | DC |  | nan | 0 | 0 | 2057 | 13.56
33505 | 1853 | LO | M | nan | 0 | 0 | 2057 | 51.71
33506 | 1820 | OP |  | nan | 0 | 0 | 2166 | 14.02
33507 | 2036 | LD |  | nan | 0 | 0 | 2105 | 42.05
33508 | 1853 | CF |  | nan | 10 | 0 | 2057 | 24.39
33509 | 2036 | OT | M | nan | 0 | 0 | 2105 | 0
33510 | 1820 | DG | M | nan | 0 | 0 | 2166 | 3.76
33511 | 2036 | DG | M | nan | 0 | 0 | 2105 | 63.66
33512 | 1820 | LX |  | nan | 0 | 0 | 2166 | 49.9
33513 | 1853 | BDE |  | nan | 0 | 0 | 2057 | 0
33514 | 2036 | DG |  | nan | 0 | 0 | 2105 | 34.37
33515 | 1853 | PB |  | nan | 0 | 0 | 2057 | 30.82
33516 | 1853 | OP |  | nan | 0 | 0 | 2057 | 52.62
33517 | 2036 | PB |  | nan | 3 | 0 | 2105 | 59.9
33518 | 1770 | IP |  | nan | 0 | 0 | 2101 | 0.53
33519 | 1770 | IP |  | nan | 12 | 12 | 2101 | 10.36
33520 | 1770 | DF |  | nan | 9 | 3 | 2101 | 5.99
33521 | 1770 | JD |  | nan | 4 | 8 | 2101 | 10.17
33522 | 1770 | JD |  | nan | 0 | 0 | 2101 | 0
33523 | 1770 | GP |  | nan | 3 | 9 | 2101 | 9.15
33524 | 1770 | DP |  | nan | 9 | 3 | 2101 | 0
33525 | 1853 | PB |  | nan | 10 | 0 | 2057 | 66.47
33526 | 1853 | RI | L | nan | 0 | 0 | 2057 | 95.03
33527 | 1853 | DP |  | nan | 0 | 0 | 2057 | 65.07
33528 | 1853 | RI | L | nan | 12 | 0 | 2057 | 24.55
33529 | 1853 | SV |  | nan | 2 | 0 | 2057 | 51.09
33530 | 1853 | ED |  | nan | 10 | 0 | 2057 | 0
33531 | 1853 | DE |  | nan | 10 | 0 | 2057 | 31.52
33532 | 1853 | DG |  | nan | 0 | 0 | 2057 | 35.02
33533 | 1853 | RI |  | nan | 0 | 0 | 2057 | 60.62
33534 | 1853 | CL | M | nan | 0 | 0 | 2057 | 37.08
33535 | 1853 | DE |  | nan | 10 | 0 | 2057 | 90.51
33536 | 1853 | GP |  | nan | 2 | 0 | 2057 | 66.64
33537 | 1853 | OS | L | nan | 12 | 12 | 2057 | 32.36
33538 | 1853 | PH |  | nan | 12 | 12 | 2057 | 50.48
33539 | 1853 | PB |  | nan | 0 | 0 | 2057 | 85.25
33540 | 1853 | LC |  | nan | 0 | 0 | 2057 | 38.72
33541 | 1853 | DG | L | nan | 12 | 12 | 2057 | 31.96
33542 | 1853 | OP |  | nan | 0 | 0 | 2057 | 3.46
33543 | 1853 | DE |  | nan | 10 | 0 | 2057 | 50.32
33544 | 1853 | CF |  | nan | 0 | 0 | 2057 | 57.45
33545 | 1853 | MHJ |  | nan | 12 | 0 | 2057 | 30
33546 | 3975 | PF |  | nan | 12 | 12 | 2091 | 11.85
33547 | 3975 | DG |  | nan | 0 | 0 | 2091 | 0.8
33550 | 3975 | LX |  | nan | 12 | 12 | 2091 | 5.61
33551 | 3975 | GC |  | nan | 0 | 0 | 2091 | 29.53
33552 | 3976 | I | S | nan | 0 | 0 | 825 | 38.59
33553 | 3976 | IE |  | nan | 0 | 0 | 825 | 2.86
33554 | 1851 | LF | L | nan | 10 | 2 | 861 | 27.09
33555 | 1703 | PH |  | nan | 12 | 12 | 979 | 45.09
33556 | 1703 | OT | M | nan | 6 | 7 | 979 | 49.36
33557 | 1703 | SD | M | nan | 9 | 0 | 979 | 25.57
33558 | 1851 | RI | S | nan | 10 | 2 | 861 | 13.61
33559 | 1851 | DG |  | nan | 12 | 12 | 861 | 35.96
33560 | 1703 | LC |  | nan | 12 | 12 | 979 | 33.96
33561 | 1703 | LC |  | nan | 12 | 12 | 979 | 37.45
33562 | 1703 | OT | M | nan | 4 | 6 | 979 | 31.08
33563 | 1703 | LF |  | nan | 12 | 12 | 979 | 2.51
33564 | 1703 | LP |  | nan | 12 | 12 | 979 | 33.02
33565 | 1703 | LF |  | nan | 12 | 12 | 979 | 16.71
33566 | 1703 | CC | M | nan | 6 | 10 | 979 | 13.58
33567 | 1703 | PL | L | nan | 12 | 12 | 979 | 16.34
33568 | 1703 | LD |  | nan | 7 | 8 | 979 | 21.19
33569 | 1703 | SD | L | nan | 2 | 0 | 979 | 47.04
33570 | 1703 | SD | L | nan | 7 | 8 | 979 | 7.15
33571 | 1703 | LB |  | nan | 12 | 12 | 979 | 2.33
33572 | 1702 | I | S | nan | 0 | 0 | 2029 | 0
33573 | 1703 | OP |  | nan | 12 | 12 | 979 | 7.88
33574 | 1851 | JD |  | nan | 12 | 12 | 861 | 37.35
33575 | 1703 | RI | S | nan | 12 | 12 | 979 | 14.4
33576 | 1703 | MHJ |  | nan | 12 | 12 | 979 | 23.9
33577 | 1703 | DF |  | nan | 12 | 12 | 979 | 0
33578 | 1703 | CL | M | nan | 12 | 12 | 979 | 11.99
33579 | 1703 | EX |  | nan | 9 | 0 | 979 | 20.66
33580 | 1703 | DG | M | nan | 2 | 6 | 979 | 45.1
33581 | 1851 | RI | L | nan | 0 | 0 | 861 | 0
33582 | 1851 | DP |  | nan | 12 | 12 | 861 | 28.41
33583 | 1703 | ED |  | nan | 7 | 0 | 979 | 48.79
33584 | 1851 | ED |  | nan | 12 | 12 | 861 | 32.66
33585 | 1703 | CL | L | nan | 6 | 8 | 979 | 38.6
33586 | 1703 | OT | M | nan | 12 | 12 | 979 | 38.86
33587 | 1703 | PB |  | nan | 12 | 12 | 979 | 0.59
33588 | 1703 | SD | L | nan | 12 | 12 | 979 | 27.3
33589 | 1702 | I | S | nan | 0 | 0 | 2029 | 3.56
33590 | 1703 | DG | M | nan | 12 | 12 | 979 | 3.08
33591 | 1851 | DP |  | nan | 0 | 0 | 861 | 46.22
33592 | 1703 | OP |  | nan | 2 | 0 | 979 | 49.3
33593 | 1702 | IE |  | nan | 0 | 0 | 2029 | 36.11
33594 | 1703 | DF |  | nan | 9 | 3 | 979 | 29.54
33595 | 1703 | SD |  | nan | 0 | 0 | 979 | 49.36
33596 | 1703 | DG | M | nan | 12 | 12 | 979 | 30.91
33597 | 1703 | PX |  | nan | 1 | 0 | 979 | 24.67
33598 | 1703 | LR |  | nan | 12 | 12 | 979 | 46.86
33599 | 1703 | PH |  | nan | 12 | 12 | 979 | 7.66
33600 | 1703 | DG | L | nan | 3 | 6 | 979 | 24.81
33601 | 1854 | SD | M | nan | 4 | 10 | 819 | 14.87
33603 | 2067 | PH |  | nan | 0 | 0 | 919 | 2.65
33605 | 1854 | LO |  | nan | 2 | 8 | 819 | 5.14
33606 | 2067 | PB |  | nan | 12 | 12 | 919 | 5.41
33607 | 1854 | RI | M | nan | 10 | 2 | 819 | 9.51
33610 | 2067 | ED |  | nan | 4 | 6 | 919 | 0
33611 | 1854 | CC |  | nan | 7 | 5 | 819 | 7.31
33613 | 2067 | PB |  | nan | 0 | 0 | 919 | 3.22
33614 | 1854 | OS | L | nan | 10 | 4 | 819 | 21.03
33615 | 2067 | JD |  | nan | 0 | 0 | 919 | 0
33616 | 2067 | OT |  | nan | 0 | 0 | 919 | 15.09
33617 | 1854 | PX |  | nan | 2 | 8 | 819 | 7.27
33618 | 1854 | EX |  | nan | 3 | 9 | 819 | 4.74
33621 | 2067 | LX |  | nan | 12 | 12 | 919 | 0
33622 | 2067 | LF |  | nan | 12 | 12 | 919 | 4.52
33623 | 1854 | MHJ |  | nan | 0 | 0 | 819 | 21.03
33624 | 1854 | MHJ |  | nan | 12 | 12 | 819 | 11.84
33625 | 2067 | LC |  | nan | 4 | 6 | 919 | 0
33627 | 1854 | PF |  | nan | 12 | 12 | 819 | 9.35
33628 | 1854 | RI |  | nan | 12 | 12 | 819 | 18.15
33629 | 1854 | LF |  | nan | 7 | 5 | 819 | 8.17
33630 | 1854 | OT | M | nan | 3 | 9 | 819 | 7.34
33631 | 2067 | IP |  | nan | 0 | 0 | 919 | 0
33632 | 1854 | LU |  | nan | 12 | 12 | 819 | 21.03
33634 | 1854 | OS | L | nan | 9 | 2 | 819 | 21.03
33635 | 2066 | OS | L | nan | 3 | 0 | 838 | 54.64
33636 | 2066 | GC |  | nan | 9 | 0 | 838 | 31.49
33637 | 1868 | PH |  | nan | 10 | 5 | 1986 | 0
33638 | 2066 | PH |  | nan | 1 | 3 | 838 | 64.96
33639 | 2066 | W | L | nan | 11 | 12 | 838 | 64.96
33640 | 2066 | MHJ |  | nan | 2 | 0 | 838 | 46.38
33641 | 2066 | LF | L | nan | 2 | 6 | 838 | 42.36
33642 | 1868 | PH |  | nan | 12 | 12 | 1986 | 19.9
33643 | 2066 | LP |  | nan | 9 | 0 | 838 | 36.15
33644 | 2066 | OT |  | nan | 1 | 2 | 838 | 64.96
33645 | 2066 | DF |  | nan | 10 | 2 | 838 | 64.96
33646 | 2066 | CF |  | nan | 1 | 2 | 838 | 61.21
33647 | 1868 | PF |  | nan | 8 | 4 | 1986 | 10.97
33648 | 2066 | SV |  | nan | 10 | 2 | 838 | 63.36
33649 | 2066 | JD |  | nan | 12 | 12 | 838 | 27.64
33650 | 2066 | OP |  | nan | 12 | 12 | 838 | 59.69
33651 | 2066 | PL | L | nan | 12 | 12 | 838 | 62.13
33652 | 1868 | DP |  | nan | 0 | 0 | 1986 | 1.01
33653 | 2066 | LF |  | nan | 2 | 0 | 838 | 63.34
33654 | 2066 | LB |  | nan | 12 | 12 | 838 | 17.62
33655 | 2066 | LO |  | nan | 10 | 2 | 838 | 64.96
33656 | 2066 | PF |  | nan | 8 | 0 | 838 | 42.91
33657 | 1868 | PH |  | nan | 8 | 4 | 1986 | 18.21
33658 | 2066 | DG | M | nan | 12 | 12 | 838 | 43.6
33659 | 2066 | OP |  | nan | 12 | 12 | 838 | 37.82
33660 | 2066 | SD |  | nan | 11 | 0 | 838 | 64.96
33661 | 1868 | MC |  | nan | 10 | 5 | 1986 | 2.01
33663 | 2066 | BDE |  | nan | 12 | 12 | 838 | 22.39
33665 | 2066 | MC |  | nan | 1 | 5 | 838 | 64.96
33666 | 2066 | LU |  | nan | 3 | 0 | 838 | 50.3
33667 | 2066 | LO | M | nan | 12 | 12 | 838 | 21.99
33668 | 2066 | PH |  | nan | 12 | 12 | 838 | 2.65
33669 | 2066 | DG | L | nan | 7 | 11 | 838 | 19.16
33670 | 2066 | LP |  | nan | 2 | 0 | 838 | 49.04
33671 | 2066 | MHJ |  | nan | 11 | 0 | 838 | 64.96
33672 | 2066 | LR |  | nan | 0 | 0 | 838 | 64.96
33673 | 1868 | JD |  | nan | 12 | 12 | 1986 | 21.43
33674 | 2066 | PB |  | nan | 12 | 12 | 838 | 64.96
33675 | 2066 | OT |  | nan | 1 | 3 | 838 | 64.96
33676 | 2066 | OT |  | nan | 12 | 12 | 838 | 64.96
33677 | 1868 | JF |  | nan | 2 | 10 | 1986 | 17.38
33678 | 2066 | SD | M | nan | 12 | 12 | 838 | 21.77
33679 | 2066 | LO |  | nan | 2 | 0 | 838 | 64.96
33680 | 2066 | DF |  | nan | 1 | 5 | 838 | 64.96
33681 | 1595 | JO |  | nan | 1 | 0 | 1991 | 54.24
33683 | 1595 | CF |  | nan | 2 | 0 | 1991 | 41.2
33686 | 1595 | RI | S | nan | 2 | 0 | 1991 | 43.25
33689 | 1595 | BDE |  | nan | 0 | 0 | 1991 | 79.91
33690 | 1595 | DG |  | nan | 2 | 0 | 1991 | 59.78
33691 | 1595 | OS | L | nan | 0 | 0 | 1991 | 0
33692 | 1595 | CL | L | nan | 2 | 0 | 1991 | 10.86
33694 | 1595 | LC |  | nan | 0 | 0 | 1991 | 3.67
33696 | 1595 | DG |  | nan | 0 | 0 | 1991 | 6.2
33697 | 1595 | PB |  | nan | 0 | 0 | 1991 | 78.54
33700 | 1595 | PB |  | nan | 2 | 0 | 1991 | 19.6
33701 | 1595 | DP |  | nan | 0 | 0 | 1991 | 2
33702 | 1857 | CF |  | nan | 9 | 12 | 2089 | 10.66
33703 | 1857 | SV |  | nan | 1 | 3 | 2089 | 16.18
33704 | 1857 | LD |  | nan | 12 | 12 | 2089 | 19.85
33705 | 1857 | DP | M | nan | 9 | 4 | 2089 | 24.09
33706 | 1857 | MC |  | nan | 12 | 12 | 2089 | 39.49
33707 | 1842 | MC |  | nan | 0 | 0 | 821 | 5.24
33708 | 1857 | JF |  | nan | 8 | 4 | 2089 | 21.54
33709 | 1857 | PB |  | nan | 8 | 10 | 2089 | 20.13
33710 | 1857 | W | L | nan | 8 | 4 | 2089 | 20.62
33711 | 1857 | RI | M | nan | 10 | 4 | 2089 | 22.63
33712 | 1857 | OP |  | nan | 9 | 4 | 2089 | 19.13
33713 | 1857 | CC | M | nan | 12 | 12 | 2089 | 40.35
33714 | 1857 | LU |  | nan | 12 | 12 | 2089 | 28.16
33715 | 1842 | OT |  | nan | 12 | 12 | 821 | 1.82
33716 | 1842 | DG | M | nan | 0 | 0 | 821 | 5.42
33717 | 2072 | LF |  | nan | 0 | 0 | 2023 | 24.5
33718 | 1857 | LO | M | nan | 9 | 12 | 2089 | 15.44
33719 | 1857 | LO |  | nan | 12 | 12 | 2089 | 30.88
33720 | 1842 | SD |  | nan | 0 | 0 | 821 | 0
33721 | 1857 | OT | M | nan | 12 | 12 | 2089 | 31
33722 | 1857 | CC |  | nan | 12 | 12 | 2089 | 30.33
33723 | 1842 | BDE |  | nan | 12 | 12 | 821 | 3.74
33724 | 1857 | RI | L | nan | 12 | 12 | 2089 | 23.64
33725 | 1857 | SV |  | nan | 12 | 12 | 2089 | 35.77
33726 | 1857 | SD | L | nan | 10 | 4 | 2089 | 21.94
33727 | 1857 | RI | L | nan | 0 | 0 | 2089 | 0
33728 | 1857 | PH |  | nan | 0 | 0 | 2089 | 12.48
33729 | 1842 | DG | L | nan | 0 | 0 | 821 | 12.07
33730 | 1857 | RI | M | nan | 8 | 4 | 2089 | 25.9
33731 | 1857 | PH |  | nan | 12 | 5 | 2089 | 32.04
33732 | 1857 | RI | S | nan | 12 | 5 | 2089 | 31.97
33733 | 1857 | IP |  | nan | 12 | 12 | 2089 | 40.35
33734 | 1857 | LO |  | nan | 12 | 12 | 2089 | 40.35
33735 | 1857 | BDE |  | nan | 0 | 0 | 2089 | 36.55
33736 | 1857 | PB |  | nan | 12 | 12 | 2089 | 0.29
33737 | 1857 | LF |  | nan | 8 | 10 | 2089 | 18.36
33738 | 1857 | OT |  | nan | 9 | 3 | 2089 | 38.7
33739 | 1857 | PH |  | nan | 12 | 12 | 2089 | 3.59
33740 | 1857 | MHJ |  | nan | 12 | 12 | 2089 | 7.76
33741 | 1857 | RI |  | nan | 7 | 5 | 2089 | 31.41
33742 | 1857 | JD |  | nan | 8 | 5 | 2089 | 31.71
33743 | 1857 | OP |  | nan | 1 | 3 | 2089 | 15.86
33744 | 2072 | LO |  | nan | 0 | 0 | 2023 | 0
33745 | 1857 | DG |  | nan | 12 | 12 | 2089 | 15.21
33746 | 1842 | GP |  | nan | 0 | 0 | 821 | 12.07
33747 | 1857 | DE |  | nan | 12 | 12 | 2089 | 28.87
33748 | 1857 | RI |  | nan | 7 | 5 | 2089 | 36.32
33749 | 1842 | RI | M | nan | 3 | 0 | 821 | 10.6
33750 | 1857 | SD | M | nan | 12 | 12 | 2089 | 0.06
33752 | 1867 | ED |  | nan | 0 | 0 | 1987 | 5.53
33753 | 1849 | CC |  | nan | 10 | 0 | 958 | 53.06
33755 | 1867 | OP |  | nan | 0 | 0 | 1987 | 65.29
33760 | 1846 | IP |  | nan | 0 | 0 | 869 | 17.27
33761 | 1849 | LF |  | nan | 10 | 0 | 958 | 20.03
33762 | 1995 | W | L | nan | 0 | 0 | 2009 | 0.21
33764 | 1867 | LD |  | nan | 10 | 0 | 1987 | 55.08
33765 | 1849 | SV |  | nan | 0 | 0 | 958 | 7.14
33767 | 1846 | CC | M | nan | 0 | 0 | 869 | 0.11
33768 | 1849 | OP |  | nan | 10 | 0 | 958 | 21.91
33771 | 1867 | EX |  | nan | 10 | 0 | 1987 | 16.77
33772 | 1846 | LF |  | nan | 0 | 0 | 869 | 0
33773 | 1995 | RI | S | nan | 0 | 0 | 2009 | 1.51
33774 | 1849 | DF |  | nan | 0 | 0 | 958 | 73.01
33775 | 1846 | RI | M | nan | 0 | 0 | 869 | 19.36
33777 | 2078 | RI | S | nan | 0 | 0 | 2090 | 5.56
33778 | 1995 | RI |  | nan | 0 | 0 | 2009 | 30.14
33779 | 1846 | LX |  | nan | 0 | 0 | 869 | 14.86
33780 | 1867 | DG |  | nan | 9 | 3 | 1987 | 10.55
33781 | 1846 | LX |  | nan | 0 | 0 | 869 | 20.1
33783 | 1867 | PH |  | nan | 10 | 0 | 1987 | 44.22
33785 | 2078 | SD | L | nan | 9 | 0 | 2090 | 25.79
33786 | 1846 | SD | M | nan | 0 | 0 | 869 | 17.54
33787 | 2078 | SV |  | nan | 0 | 0 | 2090 | 34.17
33788 | 1867 | LF |  | nan | 0 | 0 | 1987 | 0.1
33789 | 1846 | OT | L | nan | 0 | 0 | 869 | 20.34
33795 | 1995 | PF |  | nan | 0 | 0 | 2009 | 6.9
33796 | 2078 | PH |  | nan | 0 | 0 | 2090 | 49.65
33797 | 2078 | LP |  | nan | 0 | 0 | 2090 | 20.67
33798 | 2078 | LP |  | nan | 0 | 0 | 2090 | 11.05
33799 | 1993 | BDE |  | nan | 12 | 12 | 961 | 27.23
33800 | 1993 | CC | M | nan | 12 | 12 | 961 | 40.88
33801 | 1993 | PB |  | nan | 12 | 12 | 961 | 34.54
33803 | 1855 | I | S | nan | 0 | 0 | 879 | 44.52
33804 | 1993 | OS | L | nan | 8 | 10 | 961 | 14.34
33805 | 1993 | DE |  | nan | 8 | 10 | 961 | 16.26
33806 | 1855 | IE |  | nan | 0 | 0 | 879 | 0
33807 | 1993 | W | L | nan | 12 | 12 | 961 | 20.55
33808 | 1843 | RI | M | nan | 12 | 12 | 860 | 17.89
33813 | 2065 | CF |  | nan | 0 | 0 | 1975 | 32.11
33814 | 1993 | LF |  | nan | 12 | 12 | 961 | 21.97
33815 | 1993 | LR |  | nan | 12 | 12 | 961 | 24.48
33816 | 1597 | I | S | nan | 0 | 0 | 2086 | 0.62
33818 | 1843 | LF |  | nan | 0 | 0 | 860 | 29.17
33819 | 1993 | MC |  | nan | 10 | 0 | 961 | 29.16
33820 | 2065 | OT |  | nan | 2 | 0 | 1975 | 17.09
33821 | 1993 | OP |  | nan | 12 | 12 | 961 | 29.8
33823 | 1843 | OP |  | nan | 2 | 10 | 860 | 5.88
33824 | 2065 | CF |  | nan | 12 | 12 | 1975 | 13.06
33826 | 1993 | LP |  | nan | 12 | 12 | 961 | 61.08
33827 | 1993 | OP |  | nan | 8 | 12 | 961 | 31.07
33829 | 1843 | JF |  | nan | 12 | 12 | 860 | 18.82
33830 | 1993 | LC |  | nan | 12 | 12 | 961 | 37.68
33831 | 1993 | DP |  | nan | 12 | 12 | 961 | 69.28
33832 | 2065 | LP |  | nan | 0 | 0 | 1975 | 3.32
33834 | 1993 | PB |  | nan | 12 | 12 | 961 | 37.09
33835 | 1993 | OP |  | nan | 12 | 12 | 961 | 24.93
33836 | 1993 | SD | M | nan | 10 | 0 | 961 | 56.21
33837 | 2065 | RI | M | nan | 12 | 12 | 1975 | 14.57
33838 | 1993 | OT |  | nan | 0 | 0 | 961 | 9.96
33839 | 1843 | RI |  | nan | 0 | 0 | 860 | 0
33840 | 1843 | OT |  | nan | 2 | 10 | 860 | 4.81
33842 | 1993 | PB |  | nan | 12 | 12 | 961 | 23.77
33843 | 1993 | OP |  | nan | 12 | 12 | 961 | 17.21
33844 | 1843 | DP | M | nan | 0 | 0 | 860 | 0.03
33847 | 1993 | EX |  | nan | 8 | 12 | 961 | 27.93
33848 | 1993 | LO |  | nan | 10 | 0 | 961 | 41.28
33851 | 1993 | PB |  | nan | 12 | 12 | 961 | 15.13
33852 | 1993 | OT | M | nan | 12 | 12 | 961 | 21.02
33853 | 2065 | JO |  | nan | 2 | 0 | 1975 | 13.24
33854 | 1858 | LF |  | nan | 0 | 0 | 824 | 23.62
33855 | 1841 | SD | L | nan | 0 | 0 | 874 | 31.3
33856 | 1864 | LF | L | nan | 0 | 0 | 2048 | 6.77
33857 | 1996 | LF | L | nan | 0 | 0 | 923 | 0
33858 | 1864 | JF |  | nan | 8 | 4 | 2048 | 8.66
33859 | 1858 | CL | M | nan | 0 | 0 | 824 | 22.41
33860 | 1865 | LD |  | nan | 10 | 0 | 2008 | 15.26
33862 | 1864 | LF |  | nan | 0 | 0 | 2048 | 2.55
33864 | 1757 | LO |  | nan | 6 | 0 | 2132 | 39.97
33865 | 1865 | CC |  | nan | 0 | 0 | 2008 | 24.38
33866 | 1996 | MHJ |  | nan | 0 | 0 | 923 | 2.51
33867 | 1858 | JD |  | nan | 0 | 0 | 824 | 0.45
33868 | 1866 | DE |  | nan | 0 | 0 | 922 | 0
33869 | 1865 | LX |  | nan | 0 | 0 | 2008 | 11.24
33870 | 1841 | CC | M | nan | 6 | 0 | 874 | 4.26
33871 | 1757 | MC |  | nan | 0 | 0 | 2132 | 41.08
33873 | 1864 | GP |  | nan | 0 | 0 | 2048 | 1.17
33874 | 1841 | MC |  | nan | 0 | 0 | 874 | 0.61
33875 | 1864 | PX |  | nan | 0 | 0 | 2048 | 8.66
33876 | 1864 | RI |  | nan | 6 | 0 | 2048 | 8.66
33877 | 1757 | RI |  | nan | 0 | 0 | 2132 | 0
33878 | 1858 | RI | M | nan | 0 | 0 | 824 | 2.33
33879 | 1865 | JD |  | nan | 0 | 0 | 2008 | 3.35
33880 | 1866 | LX |  | nan | 0 | 0 | 922 | 12.45
33881 | 1864 | LO | M | nan | 12 | 0 | 2048 | 8.18
33882 | 1866 | OP |  | nan | 0 | 0 | 922 | 12.74
33883 | 1841 | DC |  | nan | 0 | 0 | 874 | 1.54
33885 | 1866 | RI | S | nan | 0 | 0 | 922 | 12.58
33886 | 1858 | CC |  | nan | 0 | 0 | 824 | 23.71
33887 | 1866 | OT |  | nan | 0 | 0 | 922 | 14.19
33888 | 1864 | SD | M | nan | 12 | 0 | 2048 | 2.22
33889 | 1864 | LO | M | nan | 12 | 0 | 2048 | 1.95
33890 | 1996 | OP |  | nan | 0 | 0 | 923 | 44.85
33891 | 1865 | DP | M | nan | 0 | 0 | 2008 | 2.11
33893 | 1841 | CC | M | nan | 0 | 0 | 874 | 0
33895 | 1757 | CF |  | nan | 0 | 0 | 2132 | 4.28
33896 | 1996 | GC |  | nan | 10 | 0 | 923 | 20.57
33897 | 1864 | PL | L | nan | 8 | 4 | 2048 | 8.66
33898 | 1996 | RI |  | nan | 0 | 0 | 923 | 21.11
33899 | 1864 | RI |  | nan | 5 | 6 | 2048 | 2.3
33900 | 1757 | SD |  | nan | 0 | 0 | 2132 | 3.88
33902 | 1864 | CC |  | nan | 0 | 0 | 2048 | 8.39
33903 | 1866 | PX |  | nan | 0 | 0 | 922 | 0
33904 | 1996 | W | L | nan | 0 | 0 | 923 | 14.3
33905 | 1996 | LF |  | nan | 6 | 0 | 923 | 51.32
33906 | 1865 | RI |  | nan | 0 | 0 | 2008 | 15.06
33907 | 1858 | OT |  | nan | 0 | 0 | 824 | 0
33908 | 1841 | IP |  | nan | 0 | 0 | 874 | 25.82
33909 | 1757 | LO | M | nan | 0 | 0 | 2132 | 38.68
33910 | 1841 | GC |  | nan | 0 | 0 | 874 | 28.82
33911 | 1866 | LF |  | nan | 0 | 0 | 922 | 0
33913 | 1864 | ED |  | nan | 5 | 6 | 2048 | 0.98
33914 | 1996 | DG | M | nan | 0 | 0 | 923 | 0.75
33915 | 1757 | CC | M | nan | 0 | 0 | 2132 | 40.15
33916 | 1996 | PL | L | nan | 0 | 0 | 923 | 43.53
33917 | 1864 | JF |  | nan | 0 | 0 | 2048 | 1.05
33918 | 2079 | PL | L | nan | 12 | 12 | 832 | 4.81
33919 | 1844 | LP |  | nan | 8 | 4 | 978 | 0
33920 | 2079 | OP |  | nan | 9 | 3 | 832 | 27.72
33921 | 2079 | LC |  | nan | 0 | 0 | 832 | 34.85
33923 | 2079 | OT |  | nan | 9 | 3 | 832 | 16.42
33925 | 2079 | OP |  | nan | 0 | 0 | 832 | 39.25
33927 | 1843 | EX |  | nan | 9 | 3 | 860 | 0.46
33928 | 2079 | RI |  | nan | 0 | 0 | 832 | 31.86
33929 | 2079 | LP |  | nan | 9 | 3 | 832 | 37.75
33930 | 1844 | CC |  | nan | 0 | 0 | 978 | 67.72
33931 | 1843 | CL | L | nan | 0 | 0 | 860 | 3.16
33932 | 1844 | JD |  | nan | 0 | 0 | 978 | 67.72
33934 | 1701 | CC | M | nan | 0 | 0 | 846 | 14.49
33935 | 2079 | PF |  | nan | 0 | 0 | 832 | 0
33938 | 2079 | W | L | nan | 0 | 0 | 832 | 37.35
33940 | 1844 | ED |  | nan | 0 | 0 | 978 | 0
33941 | 2079 | GC |  | nan | 12 | 12 | 832 | 5.25
33942 | 1701 | LF |  | nan | 12 | 12 | 846 | 0
33943 | 1701 | LU |  | nan | 0 | 0 | 846 | 0
33944 | 1701 | LF |  | nan | 0 | 0 | 846 | 13.62
33945 | 1701 | RI | S | nan | 0 | 0 | 846 | 13.51
33946 | 1701 | OP |  | nan | 11 | 5 | 846 | 0
33947 | 1701 | ED |  | nan | 11 | 0 | 846 | 0
33948 | 1624 | SD | M | nan | 0 | 0 | 1997 | 6.38
33949 | 1624 | MC |  | nan | 0 | 0 | 1997 | 7.75
33950 | 1624 | OT |  | nan | 0 | 0 | 1997 | 0.23
33951 | 1624 | SV |  | nan | 6 | 0 | 1997 | 7.27
33952 | 1624 | LF | L | nan | 0 | 0 | 1997 | 0.19
33953 | 1856 | SD | M | nan | 12 | 12 | 2055 | 0
33954 | 1856 | LU |  | nan | 11 | 1 | 2055 | 0
33955 | 1856 | DE |  | nan | 0 | 0 | 2055 | 0
33962 | 1856 | OT | L | nan | 12 | 12 | 2055 | 0
33964 | 1856 | OP |  | nan | 0 | 0 | 2055 | 10.92
33965 | 1856 | LX |  | nan | 0 | 0 | 2055 | 0
33966 | 1856 | GP |  | nan | 0 | 0 | 2055 | 0
33967 | 1856 | OT |  | nan | 9 | 0 | 2055 | 5.93
33968 | 1856 | OP |  | nan | 0 | 0 | 2055 | 11.59
33971 | 1856 | OP |  | nan | 10 | 6 | 2055 | 0
33973 | 1856 | ED |  | nan | 9 | 0 | 2055 | 7.16
33976 | 1856 | JD |  | nan | 0 | 0 | 2055 | 10.88
33977 | 1856 | SV |  | nan | 10 | 6 | 2055 | 0
33978 | 1852 | PB |  | nan | 0 | 0 | 865 | 13.36
33979 | 1852 | DF |  | nan | 0 | 0 | 865 | 0.08
33980 | 1852 | DE |  | nan | 0 | 0 | 865 | 12.97
33981 | 2072 | DG | L | nan | 0 | 0 | 2023 | 0
33982 | 2072 | PF |  | nan | 0 | 0 | 2023 | 7.19
33983 | 2072 | EX |  | nan | 0 | 0 | 2023 | 2.13
33984 | 1850 | PL | L | nan | 0 | 0 | 983 | 17.19
33985 | 1850 | LX |  | nan | 0 | 0 | 983 | 1.12
33986 | 1850 | OS | L | nan | 0 | 0 | 983 | 17.87
33987 | 3977 | LO | M | nan | 0 | 0 | 962 | 1.37
33988 | 3977 | LP |  | nan | 0 | 0 | 962 | 5
33989 | 3977 | SD | L | nan | 0 | 0 | 962 | 17.3
33990 | 3977 | SD | M | nan | 12 | 12 | 962 | 17.3
33991 | 3977 | LF | L | nan | 0 | 0 | 962 | 0
33992 | 3977 | PF |  | nan | 0 | 0 | 962 | 17.3
33993 | 3977 | DP | M | nan | 0 | 0 | 962 | 16.82
33994 | 1619 | RI | M | nan | 0 | 0 | 2043 | 26.1
33995 | 1619 | DP | M | nan | 0 | 0 | 2043 | 2.12
33996 | 1620 | IP |  | nan | 0 | 0 | 2056 | 0
33997 | 1619 | BDE |  | nan | 9 | 3 | 2043 | 23.3
33998 | 1620 | CC |  | nan | 0 | 0 | 2056 | 22.9
33999 | 1619 | SD | M | nan | 9 | 3 | 2043 | 24.87
34000 | 1619 | DG | M | nan | 0 | 0 | 2043 | 7.54
34001 | 1620 | LB |  | nan | 0 | 0 | 2056 | 0
34002 | 1704 | MHJ |  | nan | 0 | 0 | 963 | 0
34004 | 1704 | DG | M | nan | 12 | 12 | 963 | 1.53
34010 | 1704 | BDE |  | nan | 12 | 12 | 963 | 1.38
34012 | 1625 | LF | L | nan | 0 | 0 | 1966 | 40.99
34015 | 1704 | JD |  | nan | 0 | 0 | 963 | 0.55
34020 | 1704 | LB |  | nan | 9 | 3 | 963 | 5.18
34021 | 1704 | LP |  | nan | 12 | 12 | 963 | 4.72
34029 | 1704 | JF |  | nan | 10 | 3 | 963 | 4.7
34031 | 1704 | W | L | nan | 9 | 3 | 963 | 5.55
34034 | 1704 | LF | L | nan | 10 | 3 | 963 | 4.13
34035 | 1704 | LO |  | nan | 12 | 12 | 963 | 4.96
34038 | 1846 | LD |  | nan | 10 | 0 | 869 | 25.82
34039 | 1846 | LF | L | nan | 0 | 0 | 869 | 45.17
34041 | 1846 | PB |  | nan | 0 | 0 | 869 | 4.82
34045 | 1848 | PB |  | nan | 11 | 1 | 971 | 0.14
34046 | 1596 | RI |  | nan | 0 | 0 | 920 | 3.05
34047 | 1758 | JF |  | nan | 0 | 0 | 830 | 1.65
34049 | 1848 | PH |  | nan | 11 | 2 | 971 | 2.1
34050 | 1847 | RI | L | nan | 0 | 0 | 839 | 12.39
34052 | 1779 | BDE |  | nan | 0 | 0 | 2053 | 25.77
34054 | 1848 | OT |  | nan | 0 | 0 | 971 | 37.13
34056 | 1596 | PX |  | nan | 0 | 0 | 920 | 0.67
34061 | 1848 | SD | M | nan | 11 | 2 | 971 | 0
34065 | 1985 | DP |  | nan | 0 | 0 | 822 | 34.45
34067 | 1847 | RI | M | nan | 0 | 0 | 839 | 1.84
34068 | 1847 | DE |  | nan | 1 | 10 | 839 | 13.64
34069 | 1758 | DG |  | nan | 0 | 0 | 830 | 1.28
34073 | 1847 | MC |  | nan | 0 | 0 | 839 | 12.89
34074 | 1848 | ED |  | nan | 11 | 1 | 971 | 0
34076 | 1985 | LF |  | nan | 0 | 0 | 822 | 0.32
34077 | 1848 | RI | M | nan | 0 | 0 | 971 | 20.63
34078 | 1847 | DP |  | nan | 12 | 12 | 839 | 13.47
34080 | 1848 | LO | M | nan | 0 | 0 | 971 | 0
34081 | 1985 | OT | L | nan | 0 | 0 | 822 | 2.47
34082 | 1848 | LR |  | nan | 12 | 12 | 971 | 3.14
34083 | 1848 | RI |  | nan | 0 | 0 | 971 | 29.53
34084 | 1779 | RI | L | nan | 0 | 0 | 2053 | 2
34085 | 1779 | PB |  | nan | 6 | 0 | 2053 | 25.44
34090 | 1848 | PH |  | nan | 7 | 5 | 971 | 1.53
34091 | 1596 | RI | L | nan | 0 | 0 | 920 | 0.55
34092 | 1779 | W | L | nan | 0 | 0 | 2053 | 0
34093 | 1848 | OT | M | nan | 2 | 0 | 971 | 20.46
34094 | 1848 | GC |  | nan | 0 | 0 | 971 | 20.21
34095 | 1596 | SV |  | nan | 0 | 0 | 920 | 4.02
34096 | 1758 | PB |  | nan | 0 | 0 | 830 | 0
34098 | 1848 | LP |  | nan | 0 | 0 | 971 | 2.61
34100 | 1985 | OT |  | nan | 0 | 0 | 822 | 31.76
34101 | 1847 | JF |  | nan | 0 | 0 | 839 | 2.39
34103 | 1596 | RI |  | nan | 0 | 0 | 920 | 0.49
34104 | 1848 | RI | S | nan | 7 | 5 | 971 | 0.15
34112 | 1994 | PH |  | nan | 0 | 0 | 847 | 9.17
34114 | 1994 | SD | L | nan | 0 | 0 | 847 | 36.91
34116 | 1625 | SD |  | nan | 12 | 12 | 1966 | 33.76
34117 | 1755 | W | L | nan | 12 | 12 | 2191 | 10.46
34118 | 1625 | DG | L | nan | 12 | 12 | 1966 | 23.58
34119 | 1625 | EX |  | nan | 12 | 1 | 1966 | 27.96
34120 | 1755 | SD | L | nan | 3 | 9 | 2191 | 15.12
34121 | 1625 | LF |  | nan | 12 | 12 | 1966 | 30.97
34122 | 1755 | OT | M | nan | 0 | 0 | 2191 | 30.93
34123 | 1625 | LC |  | nan | 0 | 0 | 1966 | 37.2
34124 | 1625 | PH |  | nan | 0 | 0 | 1966 | 38.05
34125 | 1755 | OT | M | nan | 12 | 12 | 2191 | 31.71
34126 | 1755 | MC |  | nan | 0 | 0 | 2191 | 34.65
34127 | 1625 | LX |  | nan | 1 | 0 | 1966 | 23.33
34128 | 1625 | LX |  | nan | 0 | 0 | 1966 | 40.99
34129 | 1625 | DF |  | nan | 0 | 0 | 1966 | 0.47
34130 | 1625 | GP |  | nan | 12 | 12 | 1966 | 22.28
34131 | 1625 | BDE |  | nan | 0 | 0 | 1966 | 0
34132 | 1755 | OT |  | nan | 0 | 0 | 2191 | 33.95
34133 | 1625 | PH |  | nan | 0 | 0 | 1966 | 39.84
34134 | 1625 | LX |  | nan | 12 | 12 | 1966 | 0
34135 | 1625 | RI | S | nan | 0 | 0 | 1966 | 0
34136 | 1625 | RI |  | nan | 0 | 0 | 1966 | 0.46
34137 | 1755 | JD |  | nan | 12 | 12 | 2191 | 31.27
34138 | 1625 | LU |  | nan | 12 | 12 | 1966 | 25.78
34139 | 1755 | EX |  | nan | 3 | 9 | 2191 | 16.46
34140 | 1625 | BDE |  | nan | 6 | 0 | 1966 | 6.95
34141 | 1625 | JO |  | nan | 12 | 12 | 1966 | 28.5
34142 | 1625 | OT |  | nan | 1 | 0 | 1966 | 29.35
34143 | 1625 | CL | M | nan | 12 | 12 | 1966 | 3.12
34144 | 1625 | SD | L | nan | 12 | 12 | 1966 | 31.65
34145 | 1625 | CC |  | nan | 6 | 0 | 1966 | 9.59
34146 | 1625 | RI |  | nan | 0 | 0 | 1966 | 40.99
34147 | 1755 | LO | M | nan | 3 | 6 | 2191 | 18.76
34148 | 1625 | LO | M | nan | 12 | 12 | 1966 | 29.78
34149 | 1625 | OP |  | nan | 12 | 12 | 1966 | 27.95
34150 | 1755 | CC |  | nan | 12 | 12 | 2191 | 31.2
34151 | 1625 | DE |  | nan | 7 | 5 | 1966 | 34.98
34152 | 1625 | PL | L | nan | 7 | 5 | 1966 | 38.65
34153 | 1625 | OP |  | nan | 12 | 12 | 1966 | 6.46
34154 | 1625 | CC |  | nan | 12 | 12 | 1966 | 25.83
34155 | 1755 | EX |  | nan | 12 | 12 | 2191 | 21.36
34156 | 1755 | OS | L | nan | 12 | 12 | 2191 | 7.69
34157 | 1755 | SD | L | nan | 3 | 6 | 2191 | 21.11
34158 | 2080 | CC |  | nan | 12 | 12 | 831 | 47
34159 | 2080 | OP |  | nan | 12 | 12 | 831 | 20.97
34160 | 2080 | CC |  | nan | 12 | 12 | 831 | 29.35
34161 | 2080 | ED |  | nan | 12 | 12 | 831 | 10.2
34162 | 2080 | PH |  | nan | 0 | 0 | 831 | 0
34163 | 2080 | PH |  | nan | 12 | 12 | 831 | 12.25
34164 | 2080 | OT |  | nan | 12 | 12 | 831 | 20.67
34165 | 2080 | LO |  | nan | 12 | 12 | 831 | 52.16
34166 | 2080 | DE |  | nan | 12 | 12 | 831 | 19.22
34167 | 2080 | RI |  | nan | 12 | 12 | 831 | 19.86
34168 | 2080 | LU |  | nan | 12 | 12 | 831 | 19.51
34169 | 2080 | OS | L | nan | 12 | 12 | 831 | 24.7
34170 | 2080 | RI |  | nan | 12 | 12 | 831 | 14.48
34172 | 2080 | GC |  | nan | 12 | 12 | 831 | 38.1
34173 | 2080 | SD | L | nan | 12 | 12 | 831 | 20.87
34174 | 2080 | PX |  | nan | 12 | 12 | 831 | 24.83
34175 | 2080 | DG | L | nan | 12 | 12 | 831 | 12.18
34176 | 2080 | LO |  | nan | 12 | 12 | 831 | 61.34
34177 | 2080 | SD |  | nan | 8 | 0 | 831 | 14.31
34178 | 2080 | OS | L | nan | 12 | 12 | 831 | 8.51
34179 | 2080 | IP |  | nan | 12 | 12 | 831 | 6.48
34180 | 1804 | LB |  | nan | 12 | 12 | 2080 | 39.26
34181 | 1778 | RI | M | nan | 9 | 12 | 2113 | 39.9
34182 | 1804 | CC |  | nan | 4 | 0 | 2080 | 4.82
34183 | 1804 | PB |  | nan | 12 | 12 | 2080 | 37.64
34184 | 1804 | SD |  | nan | 2 | 0 | 2080 | 36.45
34185 | 1804 | MC |  | nan | 3 | 0 | 2080 | 28.02
34186 | 1804 | DG |  | nan | 11 | 0 | 2080 | 43.46
34187 | 1804 | RI | S | nan | 12 | 12 | 2080 | 35.88
34188 | 1778 | LF | L | nan | 0 | 0 | 2113 | 45.46
34189 | 1804 | RI | L | nan | 4 | 0 | 2080 | 1.33
34190 | 1804 | JO |  | nan | 0 | 0 | 2080 | 0
34191 | 1778 | RI | M | nan | 0 | 0 | 2113 | 46.41
34192 | 1804 | JF |  | nan | 0 | 0 | 2080 | 44.4
34193 | 1778 | DP | M | nan | 2 | 0 | 2113 | 11.03
34194 | 2077 | DP |  | nan | 0 | 0 | 2092 | 53.4
34195 | 1804 | CC |  | nan | 12 | 12 | 2080 | 9.75
34196 | 1804 | OT |  | nan | 12 | 12 | 2080 | 4.71
34197 | 2077 | PX |  | nan | 0 | 0 | 2092 | 54.58
34198 | 1804 | RI | L | nan | 12 | 12 | 2080 | 3.17
34199 | 1778 | OP |  | nan | 2 | 0 | 2113 | 27.66
34200 | 2077 | DG |  | nan | 0 | 0 | 2092 | 52.84
34201 | 1804 | DP | M | nan | 11 | 0 | 2080 | 46.27
34202 | 1804 | LO |  | nan | 12 | 12 | 2080 | 30.94
34203 | 1804 | OS | L | nan | 12 | 0 | 2080 | 16.97
34204 | 1778 | LF |  | nan | 0 | 0 | 2113 | 43.89
34205 | 1778 | SD |  | nan | 3 | 0 | 2113 | 35.12
34206 | 1778 | OP |  | nan | 9 | 12 | 2113 | 41.17
34208 | 1778 | PL | L | nan | 8 | 3 | 2113 | 5.8
34209 | 1804 | OT | M | nan | 10 | 0 | 2080 | 28.16
34210 | 1804 | DF |  | nan | 0 | 0 | 2080 | 0
34212 | 1778 | PH |  | nan | 7 | 11 | 2113 | 10.64
34213 | 1804 | OT | L | nan | 12 | 12 | 2080 | 7.22
34214 | 1804 | JO |  | nan | 2 | 0 | 2080 | 26.68
34215 | 1804 | BDE |  | nan | 12 | 12 | 2080 | 6.9
34216 | 1804 | CC |  | nan | 5 | 0 | 2080 | 42.88
34217 | 1778 | MHJ |  | nan | 8 | 3 | 2113 | 10.81
34218 | 1778 | PH |  | nan | 7 | 11 | 2113 | 10.24
34220 | 1697 | PF |  | nan | 0 | 0 | 1151 | 12.31
34222 | 2076 | GC |  | nan | 0 | 0 | 2224 | 23.19
34223 | 2076 | OT | L | nan | 0 | 0 | 2224 | 0
34224 | 1697 | LF | L | nan | 0 | 0 | 1151 | 0.68
34228 | 1618 | RI |  | nan | 0 | 0 | 2210 | 32.99
34229 | 1697 | OT | L | nan | 0 | 0 | 1151 | 1.47
34233 | 1618 | CF |  | nan | 0 | 0 | 2210 | 6.43
34235 | 1618 | PH |  | nan | 0 | 0 | 2210 | 32.36
34236 | 1618 | OP |  | nan | 0 | 0 | 2210 | 32.63
34237 | 1624 | JD |  | nan | 0 | 0 | 1997 | 0.82
34242 | 1618 | CF |  | nan | 0 | 0 | 2210 | 2.14
34243 | 1852 | CL | L | nan | 12 | 12 | 865 | 0
34244 | 1852 | IP |  | nan | 8 | 12 | 865 | 6.54
34245 | 1852 | RI | S | nan | 8 | 12 | 865 | 7.94
34246 | 1852 | OP |  | nan | 0 | 0 | 865 | 0
34247 | 1852 | LR |  | nan | 12 | 12 | 865 | 0.35
34249 | 1852 | JO |  | nan | 12 | 12 | 865 | 4.2
34250 | 1852 | LP |  | nan | 12 | 12 | 865 | 0
34251 | 1852 | JD |  | nan | 12 | 12 | 865 | 11.42
34253 | 1852 | PB |  | nan | 0 | 0 | 865 | 11.83
34254 | 1852 | LO | M | nan | 12 | 12 | 865 | 0
34255 | 1852 | ED |  | nan | 12 | 12 | 865 | 4.7
34256 | 1852 | LU |  | nan | 12 | 12 | 865 | 0.41
34257 | 1852 | PL | L | nan | 0 | 0 | 865 | 0
34258 | 1852 | LU |  | nan | 12 | 12 | 865 | 11.62
34259 | 1852 | PF |  | nan | 12 | 12 | 865 | 0
34260 | 1852 | DC |  | nan | 0 | 0 | 865 | 13.36
34261 | 1992 | LB |  | nan | 6 | 0 | 1064 | 16.25
34262 | 1986 | MC |  | nan | 2 | 0 | 873 | 33.42
34263 | 1992 | LO |  | nan | 0 | 0 | 1064 | 16.6
34264 | 1759 | PB |  | nan | 0 | 0 | 1126 | 42.57
34266 | 1759 | LP |  | nan | 10 | 0 | 1126 | 19.07
34267 | 1992 | DE |  | nan | 0 | 0 | 1064 | 1.46
34268 | 1986 | SD | M | nan | 3 | 0 | 873 | 44.54
34269 | 1759 | IP |  | nan | 0 | 0 | 1126 | 3.82
34271 | 1986 | OT | L | nan | 11 | 0 | 873 | 30.28
34273 | 1986 | SV |  | nan | 0 | 0 | 873 | 6.83
34274 | 1759 | CF |  | nan | 11 | 0 | 1126 | 43.52
34275 | 1759 | ED |  | nan | 0 | 0 | 1126 | 41
34276 | 1986 | DG | L | nan | 0 | 0 | 873 | 1.52
34277 | 1992 | LU |  | nan | 0 | 0 | 1064 | 0
34278 | 2564 | DP | M | nan | 4 | 6 | 2543 | 15.61
34279 | 2564 | SD |  | nan | 10 | 0 | 2543 | 21.15
34280 | 2564 | GC |  | nan | 12 | 12 | 2543 | 9.56
34281 | 2564 | PF |  | nan | 0 | 0 | 2543 | 82.55
34282 | 2564 | LO | M | nan | 0 | 0 | 2543 | 78.57
34283 | 2564 | PX |  | nan | 10 | 4 | 2543 | 31.82
34284 | 2564 | LF | L | nan | 0 | 0 | 2543 | 11.65
34285 | 2564 | LO | M | nan | 10 | 0 | 2543 | 25.86
34286 | 2564 | LF |  | nan | 9 | 5 | 2543 | 7.67
34287 | 2564 | W | L | nan | 9 | 0 | 2543 | 37.45
34288 | 2564 | OT |  | nan | 0 | 0 | 2543 | 72.18
34289 | 2564 | BDE |  | nan | 10 | 0 | 2543 | 62.33
34290 | 2564 | LC |  | nan | 9 | 0 | 2543 | 71.88
34291 | 2564 | MHJ |  | nan | 0 | 0 | 2543 | 52.64
34292 | 2564 | RI |  | nan | 0 | 0 | 2543 | 73.19
34293 | 2564 | LF |  | nan | 3 | 0 | 2543 | 36.72
34294 | 2564 | LO |  | nan | 0 | 0 | 2543 | 53.1
34295 | 2564 | PX |  | nan | 3 | 0 | 2543 | 6.31
34296 | 2564 | LR |  | nan | 9 | 0 | 2543 | 51.63
34297 | 2913 | IP |  | nan | 12 | 12 | 1389 | 13.29
34298 | 2913 | W | L | nan | 0 | 0 | 1389 | 1.54
34299 | 2913 | MHJ |  | nan | 12 | 12 | 1389 | 0
34300 | 2913 | SD | M | nan | 0 | 0 | 1389 | 13.62
34306 | 3028 | OT | L | nan | 9 | 0 | 2533 | 0.93
34307 | 3028 | LP |  | nan | 0 | 0 | 2533 | 30.23
34308 | 3028 | PB |  | nan | 4 | 0 | 2533 | 12.41
34309 | 3028 | PH |  | nan | 0 | 0 | 2533 | 1.68
34310 | 3028 | CC |  | nan | 12 | 12 | 2533 | 0.25
34311 | 2571 | PH |  | nan | 2 | 0 | 1432 | 40.77
34312 | 2571 | JD |  | nan | 12 | 12 | 1432 | 21.64
34313 | 2571 | CL | L | nan | 10 | 0 | 1432 | 18.8
34314 | 2571 | LO | M | nan | 0 | 0 | 1432 | 0
34315 | 2571 | CC | M | nan | 12 | 12 | 1432 | 0
34316 | 2571 | JO |  | nan | 0 | 0 | 1432 | 18.08
34317 | 2571 | OT | M | nan | 12 | 12 | 1432 | 24.11
34318 | 2571 | DC |  | nan | 0 | 0 | 1432 | 38.51
34319 | 2571 | LP |  | nan | 12 | 0 | 1432 | 0
34320 | 2571 | PH |  | nan | 12 | 12 | 1432 | 20.78
34321 | 2571 | DP | M | nan | 12 | 12 | 1432 | 0
34322 | 2571 | GP |  | nan | 0 | 0 | 1432 | 36.8
34323 | 2571 | PL | L | nan | 2 | 0 | 1432 | 22.43
34324 | 2912 | OT |  | nan | 0 | 0 | 1375 | 60.95
34325 | 2912 | OP |  | nan | 0 | 0 | 1375 | 60.95
34326 | 2912 | W | L | nan | 0 | 0 | 1375 | 1.8
34333 | 3105 | IP |  | nan | 3 | 0 | 1536 | 13.93
34334 | 3105 | IP |  | nan | 11 | 4 | 1536 | 2.34
34335 | 3105 | DG |  | nan | 0 | 0 | 1536 | 0
34336 | 3105 | OT | M | nan | 0 | 0 | 1536 | 0
34337 | 3105 | RI |  | nan | 11 | 4 | 1536 | 1.66
34338 | 3105 | CL | M | nan | 9 | 0 | 1536 | 4.78
34339 | 3105 | RI |  | nan | 2 | 4 | 1536 | 4.47
34340 | 3105 | OT |  | nan | 0 | 0 | 1536 | 24.26
34341 | 2906 | PX |  | nan | 9 | 0 | 2551 | 24.02
34342 | 2906 | RI | L | nan | 4 | 5 | 2551 | 6.41
34343 | 2906 | DF |  | nan | 0 | 0 | 2551 | 0
34344 | 2906 | OS | L | nan | 1 | 2 | 2551 | 0
34345 | 2906 | PF |  | nan | 0 | 0 | 2551 | 24.54
34346 | 2906 | PB |  | nan | 0 | 0 | 2551 | 0
34347 | 2906 | LX |  | nan | 9 | 0 | 2551 | 1.35
34348 | 2906 | JO |  | nan | 6 | 9 | 2551 | 23.35
34349 | 2906 | JO |  | nan | 7 | 5 | 2551 | 0
34350 | 2906 | LP |  | nan | 7 | 9 | 2551 | 24.54
34351 | 2906 | LX |  | nan | 12 | 12 | 2551 | 0
34352 | 2906 | RI | L | nan | 3 | 0 | 2551 | 4.65
34353 | 2561 | DG | M | nan | 12 | 12 | 1327 | 0
34354 | 2561 | PX |  | nan | 0 | 0 | 1327 | 0
34355 | 2561 | DG | L | nan | 10 | 1 | 1327 | 2.58
34356 | 2561 | BDE |  | nan | 12 | 12 | 1327 | 0
34357 | 2561 | GP |  | nan | 12 | 12 | 1327 | 0
34358 | 2561 | DP |  | nan | 12 | 12 | 1327 | 0.85
34359 | 2561 | GP |  | nan | 11 | 12 | 1327 | 7.46
34360 | 2561 | ED |  | nan | 12 | 12 | 1327 | 6.5
34361 | 2561 | RI | L | nan | 12 | 12 | 1327 | 0.53
34362 | 2561 | SD | M | nan | 1 | 7 | 1327 | 0
34363 | 2561 | DG |  | nan | 10 | 1 | 1327 | 2.8
34364 | 2561 | LC |  | nan | 12 | 12 | 1327 | 0
34365 | 2561 | DG | M | nan | 0 | 0 | 1327 | 8.4
34367 | 2552 | PB |  | nan | 0 | 0 | 112 | 20.2
34368 | 2552 | OS | L | nan | 0 | 0 | 112 | 2.24
34369 | 2552 | LF |  | nan | 0 | 0 | 112 | 3.66
34370 | 2552 | PF |  | nan | 7 | 5 | 112 | 22.22
34371 | 2552 | OT | M | nan | 12 | 12 | 112 | 5.05
34372 | 2552 | DE |  | nan | 12 | 12 | 112 | 22.22
34373 | 2552 | CF |  | nan | 12 | 12 | 112 | 5.86
34374 | 2552 | PL | L | nan | 3 | 5 | 112 | 6.9
34375 | 2552 | RI |  | nan | 2 | 5 | 112 | 6.3
34376 | 2552 | CC | M | nan | 0 | 0 | 112 | 4.09
34377 | 2552 | DE |  | nan | 7 | 5 | 112 | 21.4
34378 | 2552 | PL | L | nan | 12 | 12 | 112 | 4.33
34379 | 2552 | DF |  | nan | 3 | 6 | 112 | 6.24
34380 | 2552 | DG | M | nan | 12 | 0 | 112 | 1.84
34381 | 2552 | OP |  | nan | 4 | 0 | 112 | 6.47
34385 | 2575 | LD |  | nan | 0 | 0 | 1328 | 0
34386 | 2785 | DG | M | nan | 3 | 0 | 99 | 61.56
34387 | 2785 | CC |  | nan | 0 | 0 | 99 | 35.58
34388 | 2785 | LU |  | nan | 0 | 0 | 99 | 8.7
34389 | 2785 | RI |  | nan | 0 | 0 | 99 | 35.13
34390 | 2785 | CC |  | nan | 2 | 0 | 99 | 32.95
34391 | 2785 | PH |  | nan | 0 | 0 | 99 | 63.94
34392 | 2785 | DP | M | nan | 12 | 0 | 99 | 43.58
34393 | 2785 | JF |  | nan | 0 | 0 | 99 | 5.81
34394 | 2690 | LO |  | nan | 0 | 0 | 458 | 29.2
34395 | 2690 | PF |  | nan | 12 | 0 | 458 | 20.69
34396 | 2690 | MC |  | nan | 0 | 0 | 458 | 0
34398 | 2690 | DF |  | nan | 1 | 0 | 458 | 27.61
34399 | 2690 | OT | L | nan | 0 | 0 | 458 | 21.72
34400 | 2690 | OP |  | nan | 6 | 0 | 458 | 28.22
34401 | 2690 | SD | L | nan | 0 | 0 | 458 | 20.51
34402 | 2690 | JF |  | nan | 0 | 0 | 458 | 0.58
34403 | 3021 | DC |  | nan | 12 | 12 | 135 | 0
34404 | 3021 | OP |  | nan | 3 | 0 | 135 | 42.39
34405 | 3021 | DP |  | nan | 2 | 0 | 135 | 71.39
34407 | 3021 | DP |  | nan | 9 | 0 | 135 | 47.91
34408 | 3021 | OS | L | nan | 0 | 0 | 135 | 7.55
34409 | 3931 | LO | M | nan | 0 | 0 | 2448 | 0
34410 | 3931 | MC |  | nan | 0 | 0 | 2448 | 8.82
34411 | 3931 | CL | M | nan | 0 | 0 | 2448 | 8.82
34412 | 3930 | LR |  | nan | 0 | 0 | 2436 | 0
34413 | 3931 | RI | L | nan | 0 | 0 | 2448 | 8.82
34415 | 3071 | LB |  | nan | 10 | 0 | 367 | 0
34416 | 3071 | SD |  | nan | 10 | 0 | 367 | 2.57
34417 | 3071 | CC | M | nan | 0 | 0 | 367 | 0
34419 | 3071 | LO |  | nan | 12 | 3 | 367 | 0
34420 | 3071 | CL | M | nan | 2 | 0 | 367 | 0
34421 | 3071 | PF |  | nan | 2 | 10 | 367 | 0
34422 | 3071 | RI |  | nan | 12 | 3 | 367 | 0
34423 | 3071 | RI | S | nan | 10 | 0 | 367 | 0
34424 | 3153 | DF |  | nan | 12 | 0 | 2540 | 16.09
34425 | 3153 | PB |  | nan | 12 | 12 | 2540 | 1.04
34426 | 3153 | PH |  | nan | 12 | 12 | 2540 | 14.86
34427 | 3153 | OP |  | nan | 12 | 0 | 2540 | 12.36
34428 | 3153 | OT | M | nan | 12 | 12 | 2540 | 0
34429 | 3153 | DF |  | nan | 10 | 0 | 2540 | 25.84
34430 | 3153 | EX |  | nan | 12 | 12 | 2540 | 20.12
34431 | 3153 | SD | L | nan | 10 | 0 | 2540 | 52.13
34432 | 3153 | SD | L | nan | 10 | 0 | 2540 | 46.55
34433 | 3153 | RI | M | nan | 10 | 2 | 2540 | 12.63
34434 | 3153 | DP |  | nan | 6 | 0 | 2540 | 69.67
34435 | 2562 | DC |  | nan | 0 | 0 | 1446 | 8.36
34436 | 3153 | CL | L | nan | 0 | 0 | 2540 | 69.67
34437 | 3153 | GP |  | nan | 12 | 12 | 2540 | 44.87
34438 | 3153 | RI | L | nan | 10 | 0 | 2540 | 8.25
34439 | 3153 | W | L | nan | 10 | 0 | 2540 | 37.88
34440 | 3153 | LP |  | nan | 0 | 0 | 2540 | 69.67
34441 | 3153 | LO |  | nan | 6 | 12 | 2540 | 51.51
34442 | 3138 | MC |  | nan | 2 | 0 | 312 | 29.34
34443 | 3138 | BDE |  | nan | 12 | 0 | 312 | 34.98
34444 | 3138 | DG | M | nan | 2 | 0 | 312 | 73.94
34445 | 3138 | DG | M | nan | 10 | 2 | 312 | 44.47
34446 | 3138 | MC |  | nan | 0 | 0 | 312 | 0.05
34447 | 3138 | LX |  | nan | 12 | 0 | 312 | 50.4
34448 | 3138 | PF |  | nan | 2 | 0 | 312 | 68.19
34449 | 3138 | IP |  | nan | 0 | 0 | 312 | 71.6
34450 | 3138 | DG | L | nan | 8 | 11 | 312 | 67.21
34451 | 3138 | IP |  | nan | 7 | 5 | 312 | 45.22
34452 | 3138 | MHJ |  | nan | 0 | 0 | 312 | 85.93
34453 | 3138 | OS | L | nan | 2 | 0 | 312 | 36.47
34454 | 3138 | LF |  | nan | 8 | 11 | 312 | 72.35
34455 | 3138 | CC | M | nan | 3 | 6 | 312 | 72.45
34456 | 3138 | SV |  | nan | 2 | 0 | 312 | 12.48
34457 | 2566 | MHJ |  | nan | 0 | 0 | 1443 | 54.57
34458 | 2566 | CF |  | nan | 0 | 0 | 1443 | 3.91
34459 | 2566 | RI | S | nan | 2 | 0 | 1443 | 18.09
34460 | 2566 | CC |  | nan | 2 | 0 | 1443 | 51.93
34461 | 2566 | DG | M | nan | 2 | 0 | 1443 | 36.42
34462 | 2556 | RI |  | nan | 10 | 0 | 1377 | 5.8
34464 | 2556 | LF |  | nan | 8 | 10 | 1377 | 3.4
34465 | 2893 | DP |  | nan | 9 | 0 | 426 | 7.61
34466 | 2556 | RI |  | nan | 0 | 0 | 1377 | 0
34467 | 2556 | PH |  | nan | 0 | 0 | 1377 | 5.52
34468 | 2559 | SD | L | nan | 0 | 0 | 2570 | 52.29
34469 | 2559 | LR |  | nan | 0 | 0 | 2570 | 21.07
34470 | 2559 | SD | M | nan | 0 | 0 | 2570 | 46.22
34471 | 2559 | JF |  | nan | 0 | 0 | 2570 | 19.8
34472 | 2559 | SD |  | nan | 10 | 2 | 2570 | 24.3
34473 | 2559 | SV |  | nan | 3 | 0 | 2570 | 13.06
34474 | 2559 | CL | L | nan | 0 | 0 | 2570 | 11.76
34475 | 2559 | JO |  | nan | 0 | 0 | 2570 | 38.68
34476 | 2559 | LP |  | nan | 0 | 0 | 2570 | 14.1
34477 | 2559 | PL | L | nan | 0 | 0 | 2570 | 7.36
34478 | 2559 | GP |  | nan | 0 | 0 | 2570 | 17.57
34479 | 2559 | LX |  | nan | 10 | 2 | 2570 | 16.95
34480 | 2559 | OT |  | nan | 9 | 0 | 2570 | 22.29
34481 | 2559 | LU |  | nan | 0 | 0 | 2570 | 7.37
34482 | 3170 | SD | L | nan | 10 | 0 | 279 | 2.45
34483 | 3170 | JO |  | nan | 12 | 12 | 279 | 45.79
34484 | 3170 | OT | M | nan | 0 | 0 | 279 | 41.36
34485 | 3170 | CC | M | nan | 12 | 12 | 279 | 45.75
34486 | 3170 | CC | M | nan | 12 | 12 | 279 | 15.73
34487 | 3170 | RI |  | nan | 12 | 12 | 279 | 18.6
34488 | 3170 | OP |  | nan | 12 | 12 | 279 | 17.97
34492 | 3170 | LU |  | nan | 9 | 11 | 279 | 1.29
34493 | 3170 | EX |  | nan | 9 | 12 | 279 | 0.47
34494 | 3170 | PX |  | nan | 10 | 0 | 279 | 4.81
34495 | 3170 | BDE |  | nan | 10 | 11 | 279 | 2.5
34496 | 3170 | LF |  | nan | 10 | 0 | 279 | 4.91
34497 | 2853 | OT |  | nan | 0 | 0 | 2725 | 13.15
34498 | 2853 | BDE |  | nan | 1 | 0 | 2725 | 8.8
34499 | 2853 | PB |  | nan | 0 | 0 | 2725 | 2.28
34500 | 2853 | LR |  | nan | 11 | 0 | 2725 | 1.96
34501 | 2853 | GP |  | nan | 0 | 0 | 2725 | 12.94
34502 | 2903 | PB |  | nan | 10 | 0 | 1338 | 0
34503 | 2903 | LF |  | nan | 9 | 0 | 1338 | 12.76
34504 | 2903 | OT |  | nan | 10 | 0 | 1338 | 0
34505 | 2903 | LF |  | nan | 0 | 0 | 1338 | 50.17
34506 | 2903 | PH |  | nan | 0 | 0 | 1338 | 3.31
34507 | 2903 | JD |  | nan | 6 | 12 | 1338 | 5.3
34508 | 2903 | LF |  | nan | 9 | 0 | 1338 | 32.8
34509 | 2903 | OP |  | nan | 5 | 7 | 1338 | 55.13
34510 | 2915 | LX |  | nan | 12 | 12 | 1343 | 3.06
34512 | 2915 | DP |  | nan | 12 | 12 | 1343 | 3.33
34513 | 2915 | CL | M | nan | 0 | 0 | 1343 | 1.52
34514 | 2915 | LP |  | nan | 12 | 12 | 1343 | 5.88
34515 | 3930 | OT | M | nan | 0 | 0 | 2436 | 1.59
34516 | 3930 | CL | M | nan | 0 | 0 | 2436 | 8.55
34517 | 3930 | EX |  | nan | 3 | 0 | 2436 | 2.14
34518 | 3930 | MC |  | nan | 0 | 0 | 2436 | 8.97
34519 | 3929 | OT | M | nan | 0 | 0 | 2121 | 28.89
34520 | 3930 | LO |  | nan | 0 | 0 | 2436 | 10.36
34521 | 3050 | LO |  | nan | 0 | 0 | 2641 | 8.8
34522 | 3050 | RI | M | nan | 0 | 0 | 2641 | 0.72
34523 | 3050 | IP |  | nan | 0 | 0 | 2641 | 0.92
34524 | 3050 | PF |  | nan | 0 | 0 | 2641 | 8.8
34525 | 3050 | PF |  | nan | 0 | 0 | 2641 | 0.58
34526 | 2688 | LP |  | nan | 0 | 0 | 139 | 1.6
34527 | 2689 | IP |  | nan | 10 | 11 | 1329 | 30.01
34528 | 2689 | DP | M | nan | 0 | 0 | 1329 | 30.01
34529 | 2689 | LF |  | nan | 10 | 0 | 1329 | 25.5
34530 | 2689 | MC |  | nan | 7 | 9 | 1329 | 30.01
34531 | 2689 | DP | M | nan | 7 | 9 | 1329 | 30.01
34532 | 2689 | DG | M | nan | 10 | 0 | 1329 | 28.53
34535 | 2571 | MC |  | nan | 0 | 0 | 1432 | 40.77
34538 | 2734 | LP |  | nan | 0 | 0 | 2623 | 33.77
34539 | 2734 | OT | M | nan | 0 | 0 | 2623 | 33.77
34540 | 2734 | LB |  | nan | 0 | 0 | 2623 | 13.55
34541 | 2734 | SD | L | nan | 12 | 12 | 2623 | 14.84
34542 | 2734 | LU |  | nan | 9 | 0 | 2623 | 25.42
34543 | 2554 | LB |  | nan | 0 | 0 | 126 | 32.35
34544 | 2555 | LF | L | nan | 0 | 0 | 270 | 6.59
34545 | 2555 | GC |  | nan | 10 | 0 | 270 | 23.17
34546 | 3025 | PF |  | nan | 0 | 0 | 305 | 34.07
34547 | 3025 | OT | M | nan | 11 | 0 | 305 | 2.97
34548 | 3025 | OP |  | nan | 12 | 6 | 305 | 7.19
34549 | 3025 | PF |  | nan | 0 | 0 | 305 | 1.92
34550 | 3025 | RI |  | nan | 1 | 0 | 305 | 8.91
34551 | 3025 | LO |  | nan | 0 | 0 | 305 | 49.08
34552 | 3025 | BDE |  | nan | 11 | 0 | 305 | 10.21
34553 | 3025 | CC | M | nan | 0 | 0 | 305 | 0
34554 | 3025 | CC |  | nan | 0 | 0 | 305 | 45.74
34555 | 3025 | SD |  | nan | 0 | 0 | 305 | 34.79
34556 | 3025 | JD |  | nan | 10 | 0 | 305 | 5.67
34557 | 3025 | OT |  | nan | 12 | 0 | 305 | 22.8
34558 | 3025 | JD |  | nan | 1 | 0 | 305 | 6.38
34559 | 3025 | OP |  | nan | 0 | 0 | 305 | 37.94
34560 | 3025 | IP |  | nan | 10 | 0 | 305 | 29.55
34561 | 3025 | OP |  | nan | 0 | 0 | 305 | 22.45
34562 | 3025 | OS | L | nan | 11 | 0 | 305 | 15.11
34594 | 2966 | SD | M | nan | 12 | 12 | 128 | 59.19
34595 | 2966 | RI |  | nan | 12 | 12 | 128 | 38.56
34596 | 2966 | IP |  | nan | 2 | 0 | 128 | 24.76
34597 | 2966 | SV |  | nan | 10 | 0 | 128 | 38.85
34599 | 2966 | ED |  | nan | 0 | 0 | 128 | 55.56
34600 | 2575 | OT |  | nan | 0 | 0 | 1328 | 0
34601 | 2966 | LP |  | nan | 10 | 0 | 128 | 18.24
34602 | 2966 | LX |  | nan | 10 | 0 | 128 | 28.79
34603 | 2966 | OT |  | nan | 10 | 0 | 128 | 45.62
34604 | 2901 | LP |  | nan | 8 | 0 | 1321 | 31.08
34605 | 2901 | JO |  | nan | 0 | 0 | 1321 | 67.81
34606 | 2901 | CF |  | nan | 0 | 0 | 1321 | 56.85
34607 | 2901 | LF | L | nan | 0 | 0 | 1321 | 56.79
34608 | 2901 | OT |  | nan | 12 | 0 | 1321 | 50.46
34609 | 2901 | JF |  | nan | 3 | 0 | 1321 | 50.55
34610 | 2901 | SV |  | nan | 10 | 0 | 1321 | 55.91
34611 | 2901 | ED |  | nan | 0 | 0 | 1321 | 0
34612 | 2901 | RI | S | nan | 0 | 0 | 1321 | 24.18
34613 | 2901 | LR |  | nan | 3 | 0 | 1321 | 34.28
34614 | 2901 | DG |  | nan | 0 | 0 | 1321 | 0
34615 | 2901 | DP | M | nan | 9 | 0 | 1321 | 31.19
34616 | 2901 | CL | L | nan | 0 | 0 | 1321 | 30.18
34617 | 2894 | SD | L | nan | 0 | 0 | 1491 | 1.19
34618 | 2894 | IP |  | nan | 10 | 0 | 1491 | 13.26
34619 | 2894 | SD |  | nan | 0 | 0 | 1491 | 55.85
34620 | 2894 | DF |  | nan | 0 | 0 | 1491 | 51.55
34621 | 2894 | OP |  | nan | 0 | 0 | 1491 | 52.03
34622 | 2894 | PB |  | nan | 0 | 0 | 1491 | 54.46
34623 | 3027 | GP |  | nan | 2 | 0 | 1433 | 21.02
34624 | 3027 | JF |  | nan | 2 | 0 | 1433 | 15.51
34625 | 3027 | BDE |  | nan | 9 | 0 | 1433 | 18.84
34626 | 3027 | GC |  | nan | 10 | 0 | 1433 | 12.95
34627 | 3027 | RI | S | nan | 0 | 0 | 1433 | 0
34628 | 3027 | GP |  | nan | 12 | 12 | 1433 | 33.94
34629 | 3027 | W | L | nan | 0 | 0 | 1433 | 33.21
34630 | 3027 | PF |  | nan | 12 | 12 | 1433 | 15.6
34631 | 3027 | IP |  | nan | 12 | 12 | 1433 | 0
34632 | 3027 | SD | M | nan | 12 | 12 | 1433 | 30.99
34633 | 3027 | LO |  | nan | 0 | 0 | 1433 | 0
34634 | 3027 | OT | M | nan | 3 | 0 | 1433 | 25.32
34635 | 2854 | DG | L | nan | 0 | 0 | 291 | 8.17
34636 | 2854 | PL | L | nan | 0 | 0 | 291 | 0.73
34637 | 2854 | LD |  | nan | 0 | 0 | 291 | 39.98
34638 | 2854 | RI | L | nan | 10 | 0 | 291 | 35.52
34639 | 2854 | RI | S | nan | 0 | 0 | 291 | 39.98
34640 | 2854 | RI |  | nan | 0 | 0 | 291 | 0.85
34641 | 2854 | PB |  | nan | 2 | 0 | 291 | 24.97
34642 | 2854 | JD |  | nan | 0 | 0 | 291 | 2.09
34643 | 2791 | DC |  | nan | 3 | 0 | 308 | 17.49
34644 | 2791 | CC |  | nan | 0 | 0 | 308 | 60.62
34645 | 2787 | OS | L | nan | 0 | 0 | 2612 | 4.17
34646 | 2791 | DF |  | nan | 0 | 0 | 308 | 7.2
34647 | 2791 | PB |  | nan | 3 | 0 | 308 | 13.9
34648 | 2791 | LO |  | nan | 3 | 0 | 308 | 52.18
34649 | 2791 | LO | M | nan | 0 | 0 | 308 | 5.52
34650 | 2791 | ED |  | nan | 3 | 0 | 308 | 64.38
34651 | 2570 | CC |  | nan | 6 | 8 | 97 | 0
34652 | 2570 | CC |  | nan | 0 | 0 | 97 | 50.98
34653 | 2570 | OP |  | nan | 10 | 0 | 97 | 20.93
34654 | 2570 | CF |  | nan | 0 | 0 | 97 | 0
34655 | 2570 | GC |  | nan | 6 | 9 | 97 | 0
34656 | 2570 | LO |  | nan | 12 | 12 | 97 | 0.75
34657 | 3049 | LF |  | nan | 0 | 0 | 433 | 1.87
34658 | 3049 | CC |  | nan | 0 | 0 | 433 | 0.88
34659 | 3049 | RI | S | nan | 0 | 0 | 433 | 1.72
34660 | 3049 | PH |  | nan | 0 | 0 | 433 | 0.87
34661 | 2571 | PH |  | nan | 0 | 0 | 1432 | 40.77
34662 | 2571 | CC |  | nan | 12 | 12 | 1432 | 39.8
34663 | 2571 | DG | L | nan | 0 | 0 | 1432 | 40.77
34665 | 2897 | SD | M | nan | 0 | 0 | 98 | 2.25
34666 | 2897 | DE |  | nan | 9 | 0 | 98 | 0
34667 | 2897 | MHJ |  | nan | 7 | 5 | 98 | 25.19
34668 | 2897 | JF |  | nan | 10 | 2 | 98 | 0
34669 | 2897 | RI | S | nan | 0 | 0 | 98 | 24.02
34670 | 2897 | OP |  | nan | 7 | 11 | 98 | 1.39
34671 | 2897 | DG | L | nan | 9 | 0 | 98 | 2.86
34672 | 2897 | PL | L | nan | 12 | 12 | 98 | 25.19
34673 | 3255 | PB |  | nan | 10 | 0 | 1347 | 6.42
34674 | 3255 | LX |  | nan | 12 | 0 | 1347 | 6.39
34675 | 3255 | LR |  | nan | 0 | 0 | 1347 | 0
34676 | 3255 | EX |  | nan | 0 | 0 | 1347 | 8.95
34677 | 3255 | DP |  | nan | 1 | 0 | 1347 | 5.91
34678 | 2563 | LC |  | nan | 0 | 0 | 127 | 34.87
34679 | 3255 | PB |  | nan | 0 | 0 | 1347 | 7
34680 | 3255 | PB |  | nan | 0 | 0 | 1347 | 8.63
34681 | 2734 | LP |  | nan | 0 | 0 | 2623 | 4.29
34682 | 2735 | LR |  | nan | 12 | 12 | 1339 | 9.86
34684 | 2735 | BDE |  | nan | 9 | 0 | 1339 | 4.18
34685 | 2735 | LF |  | nan | 0 | 0 | 1339 | 10.74
34686 | 2734 | CC |  | nan | 10 | 11 | 2623 | 16.27
34687 | 2735 | W | L | nan | 0 | 0 | 1339 | 13.68
34688 | 2735 | OS | L | nan | 9 | 0 | 1339 | 14.23
34689 | 2734 | SD |  | nan | 0 | 0 | 2623 | 1.26
34690 | 2736 | SD | L | nan | 9 | 0 | 462 | 12.13
34691 | 2736 | LO |  | nan | 0 | 0 | 462 | 0
34692 | 2736 | JF |  | nan | 0 | 0 | 462 | 24.08
34693 | 2736 | MC |  | nan | 0 | 0 | 462 | 0
34694 | 2736 | EX |  | nan | 0 | 0 | 462 | 24.08
34695 | 2736 | OP |  | nan | 0 | 0 | 462 | 0
34696 | 2736 | DP | M | nan | 0 | 0 | 462 | 24.08
34697 | 2893 | LD |  | nan | 0 | 0 | 426 | 11.55
34698 | 2893 | OT | M | nan | 0 | 0 | 426 | 20.15
34699 | 2893 | RI |  | nan | 0 | 0 | 426 | 37.57
34700 | 2893 | LF | L | nan | 10 | 2 | 426 | 18.46
34701 | 2893 | LD |  | nan | 9 | 12 | 426 | 21.05
34702 | 2893 | LB |  | nan | 9 | 0 | 426 | 11.09
34703 | 2893 | MHJ |  | nan | 9 | 12 | 426 | 22.25
34704 | 2893 | DP |  | nan | 0 | 0 | 426 | 0
34705 | 2893 | DF |  | nan | 0 | 0 | 426 | 38.94
34706 | 3858 | DP |  | nan | 12 | 12 | 1404 | 9.77
34707 | 3858 | PF |  | nan | 12 | 12 | 1404 | 6.8
34708 | 3858 | LR |  | nan | 12 | 12 | 1404 | 4.53
34709 | 3858 | OP |  | nan | 0 | 0 | 1404 | 3.91
34710 | 3858 | LX |  | nan | 0 | 0 | 1404 | 10.4
34711 | 3858 | CF |  | nan | 0 | 0 | 1404 | 6.29
34712 | 3858 | RI | M | nan | 4 | 8 | 1404 | 5.59
34713 | 3858 | CL | L | nan | 4 | 8 | 1404 | 1.67
34714 | 3858 | W | L | nan | 0 | 0 | 1404 | 0.06
34715 | 3858 | LP |  | nan | 0 | 0 | 1404 | 10.4
34716 | 3858 | JD |  | nan | 0 | 0 | 1404 | 0.83
34717 | 3858 | RI |  | nan | 12 | 12 | 1404 | 9.44
34718 | 3858 | DP | M | nan | 0 | 0 | 1404 | 6.28
34719 | 3855 | OP |  | nan | 0 | 0 | 1920 | 0.6
34720 | 3858 | SV |  | nan | 8 | 4 | 1404 | 10.4
34721 | 3858 | DE |  | nan | 0 | 0 | 1404 | 1.04
34722 | 3858 | LR |  | nan | 12 | 12 | 1404 | 10.4
34723 | 2715 | PF |  | nan | 0 | 0 | 290 | 7.58
34724 | 2715 | GP |  | nan | 0 | 0 | 290 | 8.16
34725 | 2715 | RI |  | nan | 0 | 0 | 290 | 0
34726 | 2911 | JF |  | nan | 0 | 0 | 282 | 56.78
34727 | 2911 | DC |  | nan | 11 | 0 | 282 | 37.21
34728 | 2911 | OT |  | nan | 12 | 12 | 282 | 29.29
34729 | 2911 | RI | M | nan | 12 | 12 | 282 | 47.45
34730 | 2911 | PX |  | nan | 2 | 10 | 282 | 42.7
34731 | 2911 | DG |  | nan | 0 | 0 | 282 | 47.95
34732 | 2911 | LF |  | nan | 12 | 12 | 282 | 37.4
34733 | 2911 | LD |  | nan | 12 | 12 | 282 | 36.93
34734 | 2911 | LB |  | nan | 12 | 12 | 282 | 52.08
34735 | 2911 | RI | M | nan | 12 | 12 | 282 | 53.97
34736 | 2911 | OT |  | nan | 12 | 12 | 282 | 18.76
34737 | 2911 | OP |  | nan | 12 | 12 | 282 | 52.43
34738 | 2911 | SD |  | nan | 12 | 12 | 282 | 43.77
34740 | 2911 | PB |  | nan | 11 | 0 | 282 | 22.97
34741 | 2911 | OT | M | nan | 12 | 12 | 282 | 46.88
34742 | 2911 | DF |  | nan | 12 | 12 | 282 | 48.65
34743 | 2911 | LD |  | nan | 0 | 0 | 282 | 56.78
34744 | 2911 | LX |  | nan | 12 | 12 | 282 | 24.16
34745 | 2911 | LF | L | nan | 12 | 12 | 282 | 50.26
34746 | 2737 | LO |  | nan | 3 | 0 | 1391 | 16.37
34747 | 2737 | CL | M | nan | 9 | 0 | 1391 | 37.89
34748 | 2737 | PH |  | nan | 0 | 0 | 1391 | 13.47
34749 | 2737 | RI | M | nan | 9 | 3 | 1391 | 57.9
34750 | 2736 | BDE |  | nan | 0 | 0 | 462 | 1.96
34751 | 2737 | LX |  | nan | 9 | 3 | 1391 | 57.9
34752 | 2737 | DE |  | nan | 9 | 0 | 1391 | 57.9
34753 | 2737 | DP | M | nan | 0 | 0 | 1391 | 3.47
34754 | 2737 | OT | L | nan | 9 | 0 | 1391 | 0.53
34755 | 2737 | W | L | nan | 9 | 0 | 1391 | 29.4
34756 | 2737 | LF |  | nan | 0 | 0 | 1391 | 57.9
34757 | 2931 | RI | M | nan | 12 | 12 | 2637 | 3.89
34758 | 2931 | PL | L | nan | 10 | 0 | 2637 | 21.08
34759 | 2931 | W | L | nan | 0 | 0 | 2637 | 22.54
34760 | 2931 | OP |  | nan | 12 | 12 | 2637 | 2.66
34761 | 2931 | GC |  | nan | 0 | 0 | 2637 | 22.47
34762 | 2931 | RI |  | nan | 10 | 0 | 2637 | 13.33
34763 | 2913 | EX |  | nan | 0 | 0 | 1389 | 1.01
34764 | 2931 | LX |  | nan | 0 | 0 | 2637 | 0.82
34765 | 2931 | LO | M | nan | 0 | 0 | 2637 | 1.43
34766 | 2931 | PL | L | nan | 0 | 0 | 2637 | 23.62
34767 | 2569 | LC |  | nan | 0 | 0 | 121 | 0
34768 | 2569 | OP |  | nan | 0 | 0 | 121 | 6.21
34769 | 2569 | LU |  | nan | 12 | 12 | 121 | 6.47
34770 | 2569 | ED |  | nan | 9 | 3 | 121 | 2.51
34771 | 2569 | DP |  | nan | 12 | 12 | 121 | 2.28
34772 | 2569 | RI | L | nan | 0 | 0 | 121 | 15.64
34773 | 2569 | RI |  | nan | 12 | 12 | 121 | 19.19
34774 | 2569 | RI | S | nan | 9 | 3 | 121 | 4.62
34775 | 2568 | RI | M | nan | 0 | 0 | 314 | 0
34776 | 2569 | PH |  | nan | 12 | 12 | 121 | 19.19
34777 | 2569 | LO | M | nan | 12 | 12 | 121 | 0.67
34778 | 2569 | ED |  | nan | 0 | 0 | 121 | 19.19
34779 | 2569 | LF |  | nan | 0 | 0 | 121 | 19.19
34780 | 2592 | LX |  | nan | 0 | 0 | 120 | 0
34781 | 2592 | OT |  | nan | 0 | 0 | 120 | 63
34782 | 2592 | DP |  | nan | 0 | 0 | 120 | 0
34783 | 2592 | MHJ |  | nan | 0 | 0 | 120 | 78.54
34784 | 2592 | MHJ |  | nan | 0 | 0 | 120 | 3.99
34785 | 2592 | CC |  | nan | 0 | 0 | 120 | 73.6
34786 | 2592 | SD | M | nan | 0 | 0 | 120 | 71.34
34787 | 2592 | CF |  | nan | 2 | 0 | 120 | 14.21
34788 | 2592 | W | L | nan | 10 | 0 | 120 | 30.11
34789 | 2592 | PL | L | nan | 0 | 0 | 120 | 0.53
34790 | 2592 | DP |  | nan | 3 | 0 | 120 | 67.81
34791 | 2592 | LP |  | nan | 10 | 0 | 120 | 47.13
34792 | 2592 | JF |  | nan | 2 | 0 | 120 | 0
34793 | 2592 | LR |  | nan | 2 | 0 | 120 | 8.55
34794 | 2592 | CC |  | nan | 7 | 5 | 120 | 78.54
34795 | 2592 | CL | L | nan | 0 | 0 | 120 | 72.56
34796 | 2592 | LB |  | nan | 0 | 0 | 120 | 71.22
34797 | 2592 | LF | L | nan | 9 | 0 | 120 | 78.54
34798 | 2592 | RI | S | nan | 10 | 0 | 120 | 31.68
34799 | 2592 | CF |  | nan | 7 | 5 | 120 | 78.54
34800 | 2592 | OT |  | nan | 0 | 0 | 120 | 78.54
34801 | 2592 | CL | L | nan | 6 | 0 | 120 | 13.22
34802 | 2592 | MHJ |  | nan | 0 | 0 | 120 | 12.29
34803 | 2592 | PH |  | nan | 12 | 0 | 120 | 68
34804 | 2592 | LO | M | nan | 0 | 0 | 120 | 13.29
34805 | 2592 | CL | M | nan | 4 | 8 | 120 | 69.48
34806 | 2602 | DG |  | nan | 12 | 12 | 320 | 48.25
34807 | 2602 | SD | L | nan | 0 | 0 | 320 | 15.42
34808 | 2602 | DC |  | nan | 12 | 12 | 320 | 54.46
34809 | 2602 | DG |  | nan | 12 | 12 | 320 | 52.78
34810 | 2602 | DG | L | nan | 10 | 0 | 320 | 21.79
34811 | 2602 | SD | M | nan | 12 | 12 | 320 | 42.89
34812 | 2602 | JD |  | nan | 12 | 12 | 320 | 45.83
34813 | 2602 | LP |  | nan | 12 | 12 | 320 | 48.54
34814 | 2602 | CL | L | nan | 12 | 12 | 320 | 25.02
34815 | 2602 | LB |  | nan | 12 | 12 | 320 | 34.94
34816 | 2602 | OS | L | nan | 12 | 12 | 320 | 19.6
34817 | 2602 | SD |  | nan | 12 | 12 | 320 | 52.21
34818 | 2602 | OT |  | nan | 12 | 12 | 320 | 47.4
34819 | 2602 | W | L | nan | 12 | 12 | 320 | 50.79
34820 | 2602 | RI | S | nan | 0 | 0 | 320 | 51.18
34821 | 2602 | PB |  | nan | 10 | 0 | 320 | 41.32
34822 | 2602 | PH |  | nan | 0 | 0 | 320 | 59.81
34823 | 2602 | GP |  | nan | 0 | 0 | 320 | 59.81
34835 | 2788 | OT |  | nan | 0 | 0 | 319 | 52.97
34842 | 2552 | DP | M | nan | 0 | 0 | 112 | 21.55
34854 | 3960 | CC |  | nan | 9 | 0 | 2780 | 0
34855 | 3960 | SD |  | nan | 9 | 0 | 2780 | 3.41
34856 | 3960 | PF |  | nan | 0 | 0 | 2780 | 21.9
34857 | 3960 | PF |  | nan | 0 | 0 | 2780 | 0
34858 | 3960 | DC |  | nan | 10 | 0 | 2780 | 13.07
34859 | 3960 | SV |  | nan | 0 | 0 | 2780 | 0
34860 | 2786 | OP |  | nan | 8 | 0 | 2598 | 13.48
34861 | 2786 | PB |  | nan | 2 | 0 | 2598 | 15.19
34862 | 2786 | PF |  | nan | 0 | 0 | 2598 | 25.38
34864 | 2786 | LR |  | nan | 0 | 0 | 2598 | 25.38
34865 | 2563 | EX |  | nan | 0 | 0 | 127 | 0
34866 | 2563 | CL | M | nan | 10 | 0 | 127 | 4.83
34867 | 2563 | EX |  | nan | 12 | 12 | 127 | 0
34868 | 2563 | OS | L | nan | 12 | 12 | 127 | 0
34869 | 2563 | EX |  | nan | 12 | 12 | 127 | 0.54
34870 | 2563 | DG | L | nan | 0 | 0 | 127 | 0
34871 | 2563 | RI | S | nan | 0 | 0 | 127 | 33.75
34872 | 2563 | DG | M | nan | 12 | 12 | 127 | 0
34873 | 2563 | OT | L | nan | 12 | 12 | 127 | 1.94
34874 | 2563 | LB |  | nan | 0 | 0 | 127 | 34.87
34875 | 2563 | DP | M | nan | 2 | 0 | 127 | 10.3
34876 | 2563 | SD | L | nan | 9 | 3 | 127 | 31.44
34877 | 2563 | PH |  | nan | 12 | 12 | 127 | 0
34878 | 2563 | DC |  | nan | 12 | 12 | 127 | 34.87
34879 | 2563 | OT | M | nan | 12 | 12 | 127 | 34.16
34880 | 2563 | W | L | nan | 12 | 12 | 127 | 31.36
34881 | 3159 | LX |  | nan | 11 | 0 | 296 | 65.59
34882 | 3159 | DG | M | nan | 7 | 5 | 296 | 59.35
34883 | 3159 | GC |  | nan | 12 | 0 | 296 | 44.87
34884 | 3159 | RI | M | nan | 7 | 5 | 296 | 49.09
34885 | 3159 | DE |  | nan | 0 | 0 | 296 | 3.98
34886 | 3159 | PB |  | nan | 0 | 0 | 296 | 0
34887 | 3159 | LX |  | nan | 9 | 0 | 296 | 27.58
34888 | 3159 | LD |  | nan | 2 | 0 | 296 | 11.34
34889 | 3159 | SD |  | nan | 9 | 0 | 296 | 34.93
34890 | 3159 | LU |  | nan | 0 | 0 | 296 | 46.1
34891 | 3159 | PH |  | nan | 7 | 5 | 296 | 54.75
34892 | 3159 | OP |  | nan | 1 | 0 | 296 | 55.23
34893 | 3159 | JF |  | nan | 5 | 0 | 296 | 53.63
34894 | 3159 | LO | M | nan | 10 | 0 | 296 | 54.05
34895 | 3159 | LO |  | nan | 10 | 0 | 296 | 48.97
34896 | 3159 | LF | L | nan | 0 | 0 | 296 | 71.63
34897 | 3159 | GP |  | nan | 0 | 0 | 296 | 71.1
34898 | 3159 | CC |  | nan | 9 | 0 | 296 | 67.64
34899 | 3026 | IP |  | nan | 1 | 0 | 2519 | 31.98
34900 | 3026 | JO |  | nan | 8 | 0 | 2519 | 20
34901 | 3026 | CC |  | nan | 0 | 0 | 2519 | 0
34902 | 3026 | PX |  | nan | 0 | 0 | 2519 | 28.22
34903 | 3026 | JD |  | nan | 0 | 0 | 2519 | 31.98
34904 | 3026 | DG | M | nan | 0 | 0 | 2519 | 25.45
34905 | 2665 | SV |  | nan | 6 | 0 | 2744 | 17.32
34906 | 2665 | LD |  | nan | 0 | 0 | 2744 | 17.32
34907 | 2665 | LF |  | nan | 0 | 0 | 2744 | 0
34908 | 2665 | LD |  | nan | 0 | 0 | 2744 | 15.39
34909 | 2665 | PL | L | nan | 0 | 0 | 2744 | 0
34910 | 2665 | DG | L | nan | 0 | 0 | 2744 | 0
34911 | 2665 | PB |  | nan | 0 | 0 | 2744 | 17.32
34912 | 2905 | LR |  | nan | 0 | 0 | 2528 | 1.4
34913 | 2905 | LO |  | nan | 2 | 0 | 2528 | 4.08
34914 | 3159 | PH |  | nan | 0 | 0 | 296 | 16.18
34915 | 2905 | PF |  | nan | 0 | 0 | 2528 | 0.1
34916 | 3159 | RI | L | nan | 0 | 0 | 296 | 12.28
34926 | 3027 | PL | L | nan | 0 | 0 | 1433 | 36.25
34928 | 2965 | JO |  | nan | 0 | 0 | 1364 | 0
34929 | 2965 | CL | L | nan | 12 | 12 | 1364 | 0
34930 | 2965 | LF |  | nan | 12 | 12 | 1364 | 0
34931 | 2570 | SD |  | nan | 0 | 0 | 97 | 0
34932 | 2965 | PF |  | nan | 0 | 0 | 1364 | 0
34933 | 2965 | PL | L | nan | 0 | 0 | 1364 | 15.16
34934 | 2965 | RI | M | nan | 12 | 12 | 1364 | 0
34935 | 2965 | CL | M | nan | 12 | 12 | 1364 | 0
34936 | 2965 | DF |  | nan | 2 | 8 | 1364 | 0
34937 | 2914 | LX |  | nan | 0 | 0 | 280 | 27
34938 | 2914 | LU |  | nan | 12 | 0 | 280 | 41.7
34939 | 2914 | RI | S | nan | 0 | 0 | 280 | 10.77
34940 | 2913 | DG | L | nan | 0 | 0 | 1389 | 1.73
34941 | 2914 | JO |  | nan | 2 | 0 | 280 | 4.38
34942 | 2914 | LX |  | nan | 0 | 0 | 280 | 44.19
34943 | 2914 | PH |  | nan | 0 | 0 | 280 | 38.94
34944 | 2914 | OT |  | nan | 0 | 0 | 280 | 25.96
34945 | 2914 | SD | L | nan | 0 | 0 | 280 | 18.04
34946 | 2914 | OP |  | nan | 12 | 12 | 280 | 0
34947 | 2914 | CL | M | nan | 0 | 0 | 280 | 2.25
34948 | 2914 | JF |  | nan | 0 | 0 | 280 | 20.44
34949 | 2914 | SV |  | nan | 0 | 0 | 280 | 20.62
34950 | 2914 | SV |  | nan | 12 | 12 | 280 | 0
34951 | 2914 | DC |  | nan | 0 | 0 | 280 | 41.69
34952 | 2914 | PH |  | nan | 0 | 0 | 280 | 5.6
34953 | 2914 | DP | M | nan | 0 | 0 | 280 | 47.67
34954 | 2914 | DG |  | nan | 0 | 0 | 280 | 19.84
34955 | 2914 | CL | L | nan | 0 | 0 | 280 | 0
34956 | 2914 | LD |  | nan | 0 | 0 | 280 | 43.58
34957 | 2914 | LR |  | nan | 0 | 0 | 280 | 26.84
34958 | 2914 | CL | L | nan | 0 | 0 | 280 | 35.25
34959 | 2914 | LR |  | nan | 3 | 0 | 280 | 20.51
34960 | 2914 | PL | L | nan | 0 | 0 | 280 | 30.88
34961 | 2914 | LR |  | nan | 2 | 0 | 280 | 3.49
34962 | 2914 | PH |  | nan | 12 | 0 | 280 | 20.24
34963 | 2914 | GC |  | nan | 0 | 0 | 280 | 35.75
34964 | 2914 | CC |  | nan | 3 | 0 | 280 | 35.2
34965 | 2914 | CC |  | nan | 10 | 0 | 280 | 18.46
34966 | 2914 | GP |  | nan | 4 | 8 | 280 | 43.84
34967 | 2914 | LC |  | nan | 0 | 0 | 280 | 21.62
34968 | 2914 | PB |  | nan | 12 | 0 | 280 | 27.23
34969 | 2914 | CL | L | nan | 2 | 0 | 280 | 11.43
34970 | 2715 | CC |  | nan | 0 | 0 | 290 | 8.88
34971 | 2715 | OP |  | nan | 12 | 12 | 290 | 0.03
34972 | 2715 | W | L | nan | 6 | 8 | 290 | 0.93
34973 | 2715 | GP |  | nan | 0 | 0 | 290 | 9.61
34974 | 2715 | PH |  | nan | 12 | 12 | 290 | 0.96
34975 | 2715 | GP |  | nan | 0 | 0 | 290 | 0.38
34976 | 2905 | JO |  | nan | 0 | 0 | 2528 | 0
34977 | 3057 | IP |  | nan | 0 | 0 | 2643 | 24.93
34978 | 3057 | CL | M | nan | 3 | 0 | 2643 | 0.6
34979 | 3057 | DG | L | nan | 0 | 0 | 2643 | 2.38
34980 | 3057 | BDE |  | nan | 2 | 0 | 2643 | 18.22
34981 | 3057 | PL | L | nan | 12 | 12 | 2643 | 26.18
34982 | 3057 | OT | L | nan | 0 | 0 | 2643 | 27.06
34983 | 3057 | CC |  | nan | 9 | 0 | 2643 | 4.32
34984 | 2895 | LO |  | nan | 0 | 0 | 1314 | 0
34985 | 2895 | JO |  | nan | 0 | 0 | 1314 | 4.4
34986 | 2895 | PX |  | nan | 1 | 0 | 1314 | 19.64
34987 | 2895 | OT | L | nan | 0 | 0 | 1314 | 38.53
34988 | 2895 | DF |  | nan | 12 | 12 | 1314 | 40.79
34989 | 2689 | OT | L | nan | 0 | 0 | 1329 | 0
34990 | 3856 | JO |  | nan | 0 | 0 | 918 | 13.68
34991 | 2554 | SD |  | nan | 0 | 0 | 126 | 33.06
34992 | 3856 | LO |  | nan | 0 | 0 | 918 | 13.68
34993 | 3856 | LR |  | nan | 0 | 0 | 918 | 0.82
34994 | 3856 | PH |  | nan | 0 | 0 | 918 | 13.68
34995 | 3856 | CF |  | nan | 0 | 0 | 918 | 13.68
34996 | 3856 | W | L | nan | 0 | 0 | 918 | 2.72
34997 | 2558 | EX |  | nan | 3 | 0 | 1512 | 49.12
34998 | 2558 | MHJ |  | nan | 0 | 0 | 1512 | 28.09
34999 | 2558 | LX |  | nan | 3 | 0 | 1512 | 76.36
35000 | 2558 | OT |  | nan | 12 | 0 | 1512 | 43.11
35001 | 2558 | OT | M | nan | 0 | 0 | 1512 | 89.87
35002 | 2558 | LD |  | nan | 8 | 0 | 1512 | 34.64
35003 | 2558 | LF | L | nan | 0 | 0 | 1512 | 36.12
35004 | 2558 | DG |  | nan | 2 | 0 | 1512 | 88.09
35005 | 2558 | OT |  | nan | 0 | 0 | 1512 | 1.43
35006 | 2558 | PB |  | nan | 0 | 0 | 1512 | 90.03
35007 | 2558 | BDE |  | nan | 0 | 0 | 1512 | 103.35
35008 | 2558 | RI |  | nan | 3 | 0 | 1512 | 24.3
35009 | 2558 | GP |  | nan | 1 | 2 | 1512 | 96.25
35010 | 2558 | PH |  | nan | 7 | 5 | 1512 | 94.88
35011 | 2558 | PB |  | nan | 0 | 0 | 1512 | 86.78
35012 | 2558 | SD | M | nan | 0 | 0 | 1512 | 11.14
35013 | 2558 | IP |  | nan | 3 | 0 | 1512 | 48.69
35014 | 2558 | PL | L | nan | 3 | 0 | 1512 | 32.2
35015 | 2558 | IP |  | nan | 10 | 2 | 1512 | 16.93
35016 | 2558 | LO |  | nan | 0 | 0 | 1512 | 71.08
35017 | 2662 | GP |  | nan | 0 | 0 | 2564 | 12.51
35018 | 2662 | DG |  | nan | 0 | 0 | 2564 | 13.97
35019 | 2662 | RI |  | nan | 0 | 0 | 2564 | 0.26
35020 | 2662 | OT |  | nan | 0 | 0 | 2564 | 1.32
35021 | 2662 | RI | S | nan | 0 | 0 | 2564 | 2.07
35022 | 2662 | SV |  | nan | 0 | 0 | 2564 | 0.07
35023 | 2662 | CC |  | nan | 0 | 0 | 2564 | 12.79
35024 | 2896 | LX |  | nan | 0 | 0 | 1330 | 0
35025 | 2565 | IP |  | nan | 0 | 0 | 2759 | 0
35026 | 2896 | LO |  | nan | 2 | 0 | 1330 | 10.46
35027 | 2896 | LP |  | nan | 0 | 0 | 1330 | 6.86
35028 | 2896 | PX |  | nan | 3 | 9 | 1330 | 6.23
35029 | 2896 | CL | L | nan | 12 | 12 | 1330 | 16.44
35030 | 2896 | CC | M | nan | 10 | 0 | 1330 | 15.5
35031 | 2896 | GP |  | nan | 0 | 0 | 1330 | 11.81
35032 | 2896 | DP | M | nan | 7 | 5 | 1330 | 0.93
35033 | 2896 | LC |  | nan | 2 | 0 | 1330 | 52.03
35034 | 2896 | CC |  | nan | 9 | 0 | 1330 | 42.64
35035 | 2896 | W | L | nan | 0 | 0 | 1330 | 8.56
35036 | 2896 | DF |  | nan | 3 | 0 | 1330 | 33.09
35037 | 2896 | LF | L | nan | 12 | 12 | 1330 | 20.23
35038 | 2896 | EX |  | nan | 2 | 0 | 1330 | 10.08
35039 | 2896 | RI |  | nan | 2 | 12 | 1330 | 17.4
35040 | 2896 | SD |  | nan | 2 | 5 | 1330 | 17.11
35042 | 2896 | LP |  | nan | 7 | 5 | 1330 | 0
35043 | 2896 | DF |  | nan | 7 | 5 | 1330 | 4
35044 | 2593 | SV |  | nan | 2 | 5 | 115 | 1.46
35045 | 2593 | CL | L | nan | 11 | 12 | 115 | 10.36
35046 | 2593 | DP |  | nan | 10 | 0 | 115 | 8.47
35047 | 2593 | CF |  | nan | 2 | 5 | 115 | 3.02
35048 | 2593 | LC |  | nan | 0 | 0 | 115 | 27.41
35049 | 2593 | LF |  | nan | 6 | 0 | 115 | 27.41
35050 | 2593 | JF |  | nan | 10 | 0 | 115 | 15.98
35051 | 2593 | LO |  | nan | 10 | 0 | 115 | 6.65
35052 | 2593 | ED |  | nan | 0 | 0 | 115 | 27.41
35053 | 2593 | DG | L | nan | 7 | 5 | 115 | 20.53
35054 | 2593 | LB |  | nan | 0 | 0 | 115 | 2.59
35055 | 2593 | GP |  | nan | 0 | 0 | 115 | 1.49
35056 | 2573 | DG | M | nan | 0 | 0 | 103 | 0
35057 | 2573 | RI | M | nan | 0 | 0 | 103 | 29.37
35058 | 2573 | RI |  | nan | 8 | 4 | 103 | 0
35059 | 2908 | GC |  | nan | 10 | 0 | 288 | 62.96
35060 | 2908 | LF |  | nan | 10 | 0 | 288 | 31.68
35061 | 2908 | LB |  | nan | 10 | 0 | 288 | 7.01
35062 | 2908 | LP |  | nan | 10 | 0 | 288 | 47.77
35063 | 2908 | MC |  | nan | 0 | 0 | 288 | 0.93
35065 | 2908 | ED |  | nan | 0 | 0 | 288 | 2.09
35084 | 3929 | JF |  | nan | 0 | 0 | 2121 | 30.2
35085 | 3929 | PB |  | nan | 2 | 0 | 2121 | 11.5
35086 | 3929 | LF |  | nan | 0 | 0 | 2121 | 30.97
35087 | 3929 | LX |  | nan | 0 | 0 | 2121 | 3.13
35088 | 3929 | EX |  | nan | 0 | 0 | 2121 | 1.52
35089 | 2788 | LD |  | nan | 9 | 0 | 319 | 27.12
35090 | 2788 | PX |  | nan | 0 | 0 | 319 | 52.97
35091 | 2788 | EX |  | nan | 0 | 0 | 319 | 0
35092 | 2788 | EX |  | nan | 0 | 0 | 319 | 0
35093 | 2788 | DG | M | nan | 0 | 0 | 319 | 48.07
35094 | 2575 | SV |  | nan | 12 | 12 | 1328 | 5.44
35095 | 2575 | PB |  | nan | 12 | 12 | 1328 | 4.88
35096 | 2575 | RI |  | nan | 0 | 0 | 1328 | 0
35097 | 2575 | LF |  | nan | 0 | 0 | 1328 | 6
35101 | 2553 | OT | M | nan | 0 | 0 | 130 | 1.04
35114 | 2911 | GP |  | nan | 0 | 0 | 282 | 52.4
35115 | 3022 | GP |  | nan | 9 | 0 | 1305 | 21.28
35116 | 3022 | LF |  | nan | 0 | 0 | 1305 | 27.88
35117 | 3022 | GC |  | nan | 0 | 0 | 1305 | 0
35118 | 3022 | PF |  | nan | 0 | 0 | 1305 | 27.88
35119 | 3022 | LD |  | nan | 0 | 0 | 1305 | 27.88
35120 | 2787 | LU |  | nan | 4 | 7 | 2612 | 15.39
35121 | 2787 | JF |  | nan | 5 | 8 | 2612 | 17.06
35122 | 2787 | PL | L | nan | 0 | 0 | 2612 | 1.37
35123 | 2787 | PH |  | nan | 9 | 0 | 2612 | 47.12
35124 | 2787 | OP |  | nan | 0 | 0 | 2612 | 50.31
35125 | 2787 | CF |  | nan | 0 | 0 | 2612 | 0
35126 | 2787 | DP |  | nan | 9 | 0 | 2612 | 15.82
35127 | 2787 | OP |  | nan | 5 | 8 | 2612 | 15.38
35128 | 2572 | LX |  | nan | 12 | 3 | 1442 | 55.77
35129 | 2572 | LF |  | nan | 8 | 11 | 1442 | 27.56
35130 | 2571 | LC |  | nan | 0 | 0 | 1432 | 38.35
35131 | 2572 | DG |  | nan | 2 | 0 | 1442 | 56.65
35133 | 2572 | CC | M | nan | 10 | 0 | 1442 | 38.44
35134 | 2572 | OT | M | nan | 10 | 0 | 1442 | 19.6
35135 | 2572 | SD |  | nan | 1 | 2 | 1442 | 52.61
35136 | 2572 | JD |  | nan | 2 | 0 | 1442 | 23.5
35137 | 2572 | OT | M | nan | 12 | 12 | 1442 | 56.73
35138 | 2560 | PL | L | nan | 3 | 0 | 297 | 9.88
35139 | 2560 | ED |  | nan | 3 | 0 | 297 | 32.75
35140 | 2560 | DG | L | nan | 7 | 5 | 297 | 0.34
35141 | 2560 | PH |  | nan | 0 | 0 | 297 | 1.44
35142 | 2560 | MC |  | nan | 12 | 12 | 297 | 0
35143 | 2560 | LC |  | nan | 0 | 0 | 297 | 0.09
35145 | 2560 | JF |  | nan | 0 | 0 | 297 | 0.82
35146 | 2560 | SD | L | nan | 0 | 0 | 297 | 1.57
35147 | 2560 | DF |  | nan | 3 | 0 | 297 | 45.06
35148 | 2560 | ED |  | nan | 2 | 0 | 297 | 0
35149 | 2592 | EX |  | nan | 0 | 0 | 120 | 4.36
35150 | 3029 | LR |  | nan | 0 | 0 | 105 | 72.26
35151 | 3029 | PH |  | nan | 6 | 7 | 105 | 65.81
35152 | 3029 | SV |  | nan | 9 | 0 | 105 | 28.81
35153 | 3029 | EX |  | nan | 0 | 0 | 105 | 72.6
35154 | 3029 | LX |  | nan | 0 | 0 | 105 | 77.39
35155 | 3029 | JD |  | nan | 11 | 12 | 105 | 64.61
35156 | 3029 | W | L | nan | 4 | 5 | 105 | 7.5
35157 | 3029 | IP |  | nan | 10 | 12 | 105 | 32.45
35158 | 3029 | PB |  | nan | 12 | 12 | 105 | 35.84
35159 | 3029 | RI | M | nan | 9 | 0 | 105 | 61
35160 | 3029 | OS | L | nan | 12 | 12 | 105 | 32.98
35161 | 3029 | PX |  | nan | 12 | 12 | 105 | 21.88
35162 | 3029 | RI | S | nan | 9 | 0 | 105 | 64.86
35163 | 3029 | DE |  | nan | 9 | 0 | 105 | 31.52
35164 | 3029 | PB |  | nan | 1 | 3 | 105 | 56.18
35165 | 3029 | LO |  | nan | 3 | 5 | 105 | 34.95
35166 | 3029 | LD |  | nan | 9 | 0 | 105 | 32.92
35167 | 3029 | RI | M | nan | 2 | 0 | 105 | 33.77
35168 | 3029 | W | L | nan | 10 | 0 | 105 | 60.92
35169 | 3029 | RI |  | nan | 10 | 12 | 105 | 29.29
35170 | 3029 | PH |  | nan | 10 | 0 | 105 | 46.74
35171 | 3029 | SD | L | nan | 0 | 0 | 105 | 77.39
35172 | 3029 | SD | M | nan | 0 | 0 | 105 | 77.39
35173 | 3023 | LF |  | nan | 0 | 0 | 1482 | 0
35174 | 3023 | DG |  | nan | 0 | 0 | 1482 | 72.97
35175 | 3023 | CC |  | nan | 1 | 0 | 1482 | 38.65
35176 | 3022 | CF |  | nan | 0 | 0 | 1305 | 0
35177 | 3023 | GP |  | nan | 0 | 0 | 1482 | 72.97
35178 | 3023 | SV |  | nan | 0 | 0 | 1482 | 66.45
35179 | 3023 | OS | L | nan | 0 | 0 | 1482 | 55.05
35180 | 3023 | LC |  | nan | 0 | 0 | 1482 | 64.1
35181 | 3023 | RI | M | nan | 12 | 12 | 1482 | 71.91
35182 | 3023 | LF | L | nan | 9 | 0 | 1482 | 31.08
35183 | 3023 | CC |  | nan | 12 | 12 | 1482 | 66.21
35184 | 3023 | DP | M | nan | 12 | 12 | 1482 | 37.15
35185 | 3023 | JF |  | nan | 12 | 12 | 1482 | 66.78
35186 | 3023 | OP |  | nan | 12 | 12 | 1482 | 52.1
35187 | 3023 | RI | M | nan | 0 | 0 | 1482 | 62.97
35188 | 3023 | CC |  | nan | 0 | 0 | 1482 | 66.66
35189 | 3023 | IP |  | nan | 0 | 0 | 1482 | 71.34
35190 | 3023 | PH |  | nan | 9 | 12 | 1482 | 72.97
35191 | 3106 | PH |  | nan | 0 | 0 | 233 | 25.91
35192 | 3959 | PB |  | nan | 4 | 8 | 2779 | 8.48
35193 | 3106 | LP |  | nan | 0 | 0 | 233 | 22.15
35194 | 3106 | OP |  | nan | 0 | 0 | 233 | 25.66
35195 | 3959 | OT |  | nan | 7 | 12 | 2779 | 1.28
35196 | 3959 | SD | L | nan | 0 | 0 | 2779 | 0.52
35197 | 3959 | PB |  | nan | 9 | 0 | 2779 | 2.22
35198 | 2790 | LP |  | nan | 3 | 0 | 283 | 44.18
35199 | 2790 | SD |  | nan | 2 | 0 | 283 | 40.78
35200 | 2790 | LX |  | nan | 0 | 0 | 283 | 10.27
35201 | 2789 | PB |  | nan | 0 | 0 | 263 | 39.43
35202 | 3857 | DG | L | nan | 0 | 0 | 876 | 1.71
35203 | 3857 | DC |  | nan | 0 | 0 | 876 | 6.9
35204 | 3857 | GC |  | nan | 0 | 0 | 876 | 1.21
35205 | 3857 | RI |  | nan | 0 | 0 | 876 | 0.37
35206 | 3857 | OS | L | nan | 0 | 0 | 876 | 7.64
35207 | 3857 | LR |  | nan | 0 | 0 | 876 | 3.67
35208 | 3857 | LO |  | nan | 0 | 0 | 876 | 0.08
35212 | 3106 | OT | L | nan | 9 | 3 | 233 | 45.77
35213 | 3106 | DP | M | nan | 0 | 0 | 233 | 2.62
35214 | 3106 | GC |  | nan | 0 | 0 | 233 | 38.58
35215 | 3106 | CF |  | nan | 9 | 0 | 233 | 40.98
35216 | 3106 | PF |  | nan | 0 | 0 | 233 | 0
35217 | 3106 | CC | M | nan | 9 | 3 | 233 | 21.26
35218 | 3106 | DG | L | nan | 9 | 0 | 233 | 33.24
35219 | 3106 | IP |  | nan | 12 | 12 | 233 | 45.95
35220 | 3106 | LF |  | nan | 12 | 12 | 233 | 0
35221 | 3106 | GC |  | nan | 0 | 0 | 233 | 30.38
35222 | 3106 | LB |  | nan | 9 | 0 | 233 | 0.54
35223 | 3106 | RI | M | nan | 10 | 0 | 233 | 39.66
35224 | 3106 | GC |  | nan | 12 | 0 | 233 | 31.78
35225 | 3106 | LU |  | nan | 0 | 0 | 233 | 43.9
35226 | 3106 | MHJ |  | nan | 0 | 0 | 233 | 35.26
35227 | 3106 | OP |  | nan | 11 | 12 | 233 | 5.73
35228 | 3106 | LX |  | nan | 0 | 0 | 233 | 0.41
35229 | 3855 | CF |  | nan | 0 | 0 | 1920 | 5.63
35230 | 3855 | CC |  | nan | 5 | 7 | 1920 | 6.09
35231 | 3855 | PF |  | nan | 0 | 0 | 1920 | 0
35233 | 3855 | PH |  | nan | 0 | 0 | 1920 | 6.09
35234 | 3855 | LB |  | nan | 12 | 12 | 1920 | 5.56
35235 | 3855 | CL | L | nan | 5 | 7 | 1920 | 6.09
35236 | 2899 | PB |  | nan | 0 | 0 | 235 | 0.88
35237 | 2899 | CC |  | nan | 0 | 0 | 235 | 39.97
35238 | 2899 | PB |  | nan | 0 | 0 | 235 | 1.72
35239 | 2899 | CL | L | nan | 1 | 5 | 235 | 18.03
35240 | 2899 | JO |  | nan | 0 | 0 | 235 | 41.09
35241 | 2899 | OT | L | nan | 2 | 0 | 235 | 22.74
35248 | 2688 | IP |  | nan | 0 | 0 | 139 | 1.21
35249 | 2855 | DC |  | nan | 2 | 0 | 449 | 9.81
35250 | 2855 | LO | M | nan | 0 | 0 | 449 | 8.66
35252 | 2789 | LC |  | nan | 3 | 0 | 263 | 8.39
35254 | 2789 | OT |  | nan | 3 | 0 | 263 | 28.08
35255 | 2910 | PL | L | nan | 0 | 0 | 262 | 6.4
35256 | 2910 | PB |  | nan | 0 | 0 | 262 | 34.73
35257 | 2910 | LR |  | nan | 0 | 0 | 262 | 9.42
35258 | 3294 | CL | L | nan | 0 | 0 | 113 | 39.33
35259 | 3294 | RI | S | nan | 0 | 0 | 113 | 0
35260 | 3294 | DP | M | nan | 0 | 0 | 113 | 41.09
35261 | 3294 | OT | M | nan | 0 | 0 | 113 | 0
35262 | 3294 | JF |  | nan | 3 | 0 | 113 | 28.07
35263 | 3294 | LF | L | nan | 3 | 0 | 113 | 10.2
35264 | 3294 | OT |  | nan | 9 | 12 | 113 | 17.3
35265 | 2553 | DG | L | nan | 12 | 12 | 130 | 31.04
35266 | 2553 | RI |  | nan | 0 | 0 | 130 | 29.18
35267 | 2553 | RI | M | nan | 10 | 0 | 130 | 14.77
35268 | 2553 | MC |  | nan | 4 | 6 | 130 | 29.02
35269 | 2553 | ED |  | nan | 12 | 12 | 130 | 24.98
35270 | 2553 | LX |  | nan | 0 | 0 | 130 | 26.06
35271 | 2553 | LX |  | nan | 0 | 0 | 130 | 27.12
35272 | 2552 | OP |  | nan | 0 | 0 | 112 | 21.93
35273 | 2553 | LR |  | nan | 0 | 0 | 130 | 22.71
35274 | 2553 | LU |  | nan | 10 | 2 | 130 | 28.46
35281 | 2566 | SV |  | nan | 0 | 0 | 1443 | 52.88
35291 | 3024 | LP |  | nan | 12 | 12 | 301 | 39.78
35292 | 3024 | LX |  | nan | 6 | 0 | 301 | 39.78
35293 | 3024 | CL | L | nan | 12 | 12 | 301 | 39.18
35294 | 3024 | RI |  | nan | 12 | 12 | 301 | 39.78
35295 | 3024 | DF |  | nan | 0 | 0 | 301 | 39.78
35297 | 3024 | RI |  | nan | 0 | 0 | 301 | 39.78
35298 | 3024 | RI | M | nan | 3 | 0 | 301 | 38.06
35299 | 3024 | LB |  | nan | 3 | 0 | 301 | 8.33
35300 | 3024 | DG | M | nan | 12 | 12 | 301 | 39.78
35301 | 3024 | PH |  | nan | 12 | 12 | 301 | 39.78
35302 | 2898 | RI |  | nan | 0 | 0 | 252 | 25.91
35303 | 2898 | LU |  | nan | 0 | 0 | 252 | 25.91
35304 | 2898 | OT | L | nan | 0 | 0 | 252 | 0
35306 | 3070 | CF |  | nan | 0 | 0 | 2539 | 0
35307 | 2563 | SV |  | nan | 0 | 0 | 127 | 34.29
35308 | 3070 | RI | S | nan | 3 | 9 | 2539 | 1.95
35309 | 3070 | PB |  | nan | 8 | 4 | 2539 | 4.33
35310 | 3070 | OT | L | nan | 0 | 0 | 2539 | 0
35311 | 3070 | LC |  | nan | 8 | 4 | 2539 | 5.93
35312 | 3070 | JD |  | nan | 2 | 0 | 2539 | 6.5
35313 | 3070 | LR |  | nan | 0 | 0 | 2539 | 10.59
35314 | 3070 | PH |  | nan | 0 | 0 | 2539 | 8.94
35315 | 2563 | RI | M | nan | 10 | 0 | 127 | 34.87
35316 | 3070 | CF |  | nan | 0 | 0 | 2539 | 9.81
35317 | 3070 | RI | M | nan | 3 | 9 | 2539 | 5.56
35318 | 3070 | DF |  | nan | 0 | 0 | 2539 | 2.05
35319 | 3070 | OS | L | nan | 0 | 0 | 2539 | 0
35320 | 2574 | JO |  | nan | 2 | 0 | 91 | 43.16
35321 | 2573 | SV |  | nan | 0 | 0 | 103 | 0
35322 | 2574 | LC |  | nan | 0 | 0 | 91 | 0
35323 | 2574 | LP |  | nan | 0 | 0 | 91 | 17.19
35324 | 2574 | DG | L | nan | 7 | 11 | 91 | 50.64
35325 | 2574 | RI | S | nan | 10 | 0 | 91 | 15.6
35326 | 2574 | CF |  | nan | 2 | 0 | 91 | 25.55
35327 | 2574 | CC |  | nan | 8 | 12 | 91 | 56.49
35328 | 2574 | LF |  | nan | 7 | 11 | 91 | 61.14
35329 | 2574 | PB |  | nan | 11 | 0 | 91 | 8.98
35330 | 2574 | PL | L | nan | 7 | 11 | 91 | 39.98
35331 | 2574 | SV |  | nan | 12 | 12 | 91 | 16.73
35332 | 2574 | LB |  | nan | 12 | 12 | 91 | 14.83
35333 | 2574 | JD |  | nan | 0 | 0 | 91 | 55.42
35334 | 2574 | DP | M | nan | 7 | 11 | 91 | 42.31
35335 | 2574 | LC |  | nan | 12 | 12 | 91 | 1.23
35336 | 2574 | LF | L | nan | 2 | 0 | 91 | 24.15
35337 | 2574 | PX |  | nan | 10 | 0 | 91 | 42.23
35338 | 2688 | OT |  | nan | 12 | 12 | 139 | 2.24
35340 | 2688 | LO |  | nan | 0 | 0 | 139 | 1.8
35342 | 2688 | OP |  | nan | 10 | 0 | 139 | 12.69
35349 | 2900 | LO | M | nan | 0 | 0 | 102 | 1.9
35350 | 2900 | IP |  | nan | 2 | 0 | 102 | 32.99
35351 | 2900 | LF | L | nan | 0 | 0 | 102 | 36.61
35352 | 2900 | JF |  | nan | 0 | 0 | 102 | 36.61
35353 | 2900 | CF |  | nan | 0 | 0 | 102 | 36.61
35354 | 2569 | DF |  | nan | 0 | 0 | 121 | 0
35355 | 2900 | DG |  | nan | 0 | 0 | 102 | 18.51
35356 | 2900 | IP |  | nan | 10 | 5 | 102 | 36.61
35357 | 2568 | RI |  | nan | 12 | 12 | 314 | 30.65
35358 | 2568 | LF |  | nan | 0 | 0 | 314 | 0
35359 | 2568 | MC |  | nan | 0 | 0 | 314 | 3.14
35360 | 2568 | LF |  | nan | 0 | 0 | 314 | 2.32
35361 | 2568 | CC |  | nan | 12 | 12 | 314 | 0
35362 | 2568 | LO | M | nan | 0 | 0 | 314 | 3.12
35363 | 2568 | LO |  | nan | 12 | 12 | 314 | 30.65
35364 | 2568 | CC | M | nan | 10 | 0 | 314 | 30.65
35365 | 2568 | LF | L | nan | 0 | 0 | 314 | 0.28
35366 | 2567 | I | S | nan | 0 | 0 | 307 | 0
35367 | 2568 | EX |  | nan | 9 | 0 | 314 | 30.65
35368 | 2568 | DC |  | nan | 12 | 12 | 314 | 0
35369 | 2568 | GP |  | nan | 0 | 0 | 314 | 30.65
35370 | 2568 | MC |  | nan | 0 | 0 | 314 | 30.65
35371 | 2568 | PL | L | nan | 0 | 0 | 314 | 0
35372 | 2568 | JD |  | nan | 0 | 0 | 314 | 0.07
35373 | 2902 | DG | L | nan | 0 | 0 | 2535 | 11.69
35374 | 2902 | OT | M | nan | 0 | 0 | 2535 | 0
35375 | 2902 | LF |  | nan | 8 | 4 | 2535 | 0
35376 | 2902 | MHJ |  | nan | 9 | 0 | 2535 | 8.06
35377 | 2902 | PB |  | nan | 0 | 0 | 2535 | 0
35378 | 2902 | OT | L | nan | 0 | 0 | 2535 | 40.84
35379 | 2902 | LF |  | nan | 0 | 0 | 2535 | 0
35380 | 2902 | W | L | nan | 3 | 0 | 2535 | 4.67
35381 | 2562 | LF |  | nan | 12 | 12 | 1446 | 83.61
35382 | 2562 | CC |  | nan | 12 | 12 | 1446 | 89.44
35383 | 2562 | PB |  | nan | 2 | 0 | 1446 | 20.9
35384 | 2562 | LF | L | nan | 0 | 0 | 1446 | 0
35385 | 2562 | IP |  | nan | 10 | 2 | 1446 | 54.22
35386 | 2562 | LB |  | nan | 7 | 9 | 1446 | 25.73
35387 | 2562 | CL | M | nan | 10 | 0 | 1446 | 34.65
35388 | 2562 | DG | M | nan | 10 | 0 | 1446 | 8.08
35389 | 2562 | JO |  | nan | 10 | 0 | 1446 | 67.04
35390 | 2562 | MHJ |  | nan | 12 | 12 | 1446 | 69.54
35391 | 2562 | PF |  | nan | 0 | 0 | 1446 | 92.88
35392 | 2562 | GC |  | nan | 12 | 12 | 1446 | 64.93
35393 | 2562 | SD |  | nan | 10 | 0 | 1446 | 24.19
35394 | 2562 | LX |  | nan | 9 | 10 | 1446 | 23.52
35395 | 2562 | ED |  | nan | 8 | 9 | 1446 | 36.68
35396 | 2562 | DC |  | nan | 2 | 0 | 1446 | 31.54
35429 | 3028 | CC |  | nan | 0 | 0 | 2533 | 0
35443 | 2557 | OP |  | nan | 9 | 1 | 287 | 26.45
35444 | 2557 | CL | M | nan | 0 | 0 | 287 | 2.17
35445 | 2557 | DC |  | nan | 0 | 0 | 287 | 29.74
35446 | 2557 | GP |  | nan | 0 | 0 | 287 | 26.46
35447 | 2557 | PH |  | nan | 9 | 0 | 287 | 27.41
35448 | 2557 | BDE |  | nan | 7 | 5 | 287 | 30.28
35449 | 2557 | SD |  | nan | 0 | 0 | 287 | 28.42
35450 | 2557 | GP |  | nan | 12 | 12 | 287 | 27.35
35451 | 2557 | GP |  | nan | 0 | 0 | 287 | 1.13
35452 | 2557 | RI | M | nan | 0 | 0 | 287 | 30.87
35453 | 2557 | SD | M | nan | 0 | 0 | 287 | 25.51
35454 | 2557 | LO | M | nan | 0 | 0 | 287 | 0
35455 | 2907 | RI |  | nan | 0 | 0 | 1376 | 34.46
35456 | 2907 | CC |  | nan | 5 | 8 | 1376 | 32.89
35457 | 2907 | IP |  | nan | 0 | 0 | 1376 | 0
35458 | 2907 | EX |  | nan | 0 | 0 | 1376 | 34.46
35459 | 2907 | GC |  | nan | 12 | 12 | 1376 | 34.46
35460 | 2554 | LX |  | nan | 12 | 12 | 126 | 0
35461 | 2554 | DF |  | nan | 0 | 0 | 126 | 0
35462 | 2554 | SD | M | nan | 2 | 0 | 126 | 6.04
35463 | 2554 | LB |  | nan | 4 | 5 | 126 | 0
35464 | 2554 | PF |  | nan | 2 | 0 | 126 | 28.43
35465 | 2554 | CF |  | nan | 12 | 12 | 126 | 1.16
35466 | 2554 | DC |  | nan | 0 | 0 | 126 | 8.69
35467 | 2554 | JO |  | nan | 12 | 12 | 126 | 1.99
35468 | 2554 | RI |  | nan | 0 | 0 | 126 | 33.06
35469 | 2554 | JF |  | nan | 0 | 0 | 126 | 8.85
35470 | 2554 | JF |  | nan | 12 | 12 | 126 | 0
35471 | 2554 | DE |  | nan | 2 | 0 | 126 | 11.41
35472 | 2554 | LO | M | nan | 12 | 12 | 126 | 0.69
35473 | 2554 | LB |  | nan | 0 | 0 | 126 | 8.84
35474 | 2554 | PH |  | nan | 12 | 12 | 126 | 21.12
35475 | 2554 | DC |  | nan | 7 | 8 | 126 | 0.79
35476 | 2904 | W | L | nan | 12 | 12 | 278 | 0
35477 | 2904 | PB |  | nan | 9 | 0 | 278 | 9.82
35478 | 2566 | PB |  | nan | 0 | 0 | 1443 | 54.57
35479 | 2904 | DP | M | nan | 9 | 0 | 278 | 48.76
35480 | 2904 | PB |  | nan | 0 | 0 | 278 | 0
35481 | 2904 | RI |  | nan | 0 | 0 | 278 | 0
35482 | 2904 | RI | S | nan | 12 | 12 | 278 | 57.97
35483 | 2904 | LR |  | nan | 3 | 0 | 278 | 54.55
35484 | 2977 | SD |  | nan | 12 | 12 | 2644 | 7.57
35485 | 2977 | W | L | nan | 0 | 0 | 2644 | 22.34
35486 | 2894 | SD | L | nan | 2 | 0 | 1491 | 36.98
35487 | 2894 | DG |  | nan | 0 | 0 | 1491 | 35.26
35488 | 2977 | SD | M | nan | 0 | 0 | 2644 | 0.4
35489 | 2893 | JF |  | nan | 0 | 0 | 426 | 0.86
35490 | 2977 | CC |  | nan | 0 | 0 | 2644 | 18.09
35491 | 2977 | RI |  | nan | 0 | 0 | 2644 | 1.53
35492 | 2977 | LB |  | nan | 0 | 0 | 2644 | 11.46
35493 | 2565 | RI | M | nan | 0 | 0 | 2759 | 74.68
35494 | 2565 | LB |  | nan | 3 | 0 | 2759 | 41.28
35495 | 2565 | SD | M | nan | 0 | 0 | 2759 | 4.69
35496 | 2565 | LF | L | nan | 3 | 0 | 2759 | 66.22
35497 | 2565 | RI | M | nan | 4 | 5 | 2759 | 0
35498 | 2564 | PH |  | nan | 0 | 0 | 2543 | 82.55
35499 | 2565 | PL | L | nan | 7 | 5 | 2759 | 69.67
35500 | 2565 | PB |  | nan | 3 | 0 | 2759 | 45.96
35501 | 2565 | DP | M | nan | 10 | 5 | 2759 | 74.94
35502 | 2565 | OT |  | nan | 8 | 9 | 2759 | 50.19
35503 | 2565 | DC |  | nan | 8 | 9 | 2759 | 44.3
35504 | 2826 | OP |  | nan | 1 | 5 | 123 | 11.45
35505 | 2826 | SD | L | nan | 0 | 0 | 123 | 66.46
35506 | 2826 | PB |  | nan | 0 | 0 | 123 | 74.97
35507 | 2826 | OP |  | nan | 0 | 0 | 123 | 0
35508 | 2826 | LU |  | nan | 0 | 0 | 123 | 6.74
35509 | 2826 | LB |  | nan | 1 | 5 | 123 | 0
35510 | 2826 | PH |  | nan | 3 | 0 | 123 | 62.7
35511 | 2826 | LF | L | nan | 3 | 0 | 123 | 29.41
35512 | 2826 | W | L | nan | 0 | 0 | 123 | 10.29
35513 | 2826 | SD | M | nan | 3 | 0 | 123 | 39.8
35514 | 2826 | LF |  | nan | 0 | 0 | 123 | 0
35515 | 2574 | JF |  | nan | 12 | 12 | 91 | 66.94
35518 | 2568 | CF |  | nan | 12 | 12 | 314 | 30.65
35519 | 2574 | LF |  | nan | 0 | 0 | 91 | 19.8
35521 | 2574 | OP |  | nan | 1 | 5 | 91 | 36.95
35522 | 2592 | CC | M | nan | 0 | 0 | 120 | 60.64
35524 | 2574 | DC |  | nan | 1 | 5 | 91 | 20.71
35525 | 2592 | CC |  | nan | 10 | 0 | 120 | 42.15
35526 | 3070 | MC |  | nan | 8 | 4 | 2539 | 4.52
35527 | 2574 | CL | M | nan | 0 | 0 | 91 | 0
35528 | 2574 | GP |  | nan | 2 | 0 | 91 | 36.91
35529 | 3070 | LO |  | nan | 3 | 9 | 2539 | 9.55
35531 | 3070 | OT |  | nan | 8 | 4 | 2539 | 4.83
35533 | 2592 | SV |  | nan | 9 | 0 | 120 | 78.54
35534 | 2592 | EX |  | nan | 4 | 8 | 120 | 78.44
35535 | 2592 | JD |  | nan | 0 | 0 | 120 | 72.99
35536 | 3070 | PB |  | nan | 0 | 0 | 2539 | 42.94
35537 | 2574 | SD | M | nan | 1 | 5 | 91 | 30.08
35538 | 2574 | CC |  | nan | 1 | 5 | 91 | 34.92
35539 | 2563 | CL | M | nan | 10 | 0 | 127 | 32.56
35540 | 2592 | PX |  | nan | 7 | 5 | 120 | 78.54
35541 | 2592 | SD |  | nan | 0 | 0 | 120 | 78.54
35542 | 2592 | SD | L | nan | 0 | 0 | 120 | 78.54
35543 | 2592 | DG | M | nan | 7 | 5 | 120 | 78.54
35544 | 2592 | PF |  | nan | 0 | 0 | 120 | 78.54
35545 | 3070 | LX |  | nan | 3 | 9 | 2539 | 3.47
35546 | 3070 | SD | L | nan | 0 | 0 | 2539 | 4.56
35547 | 3070 | CC | M | nan | 0 | 0 | 2539 | 8.92
35548 | 2592 | LX |  | nan | 0 | 0 | 120 | 0.48
35549 | 2592 | MHJ |  | nan | 0 | 0 | 120 | 64.77
35550 | 2592 | MHJ |  | nan | 3 | 0 | 120 | 60.15
35551 | 2574 | OP |  | nan | 10 | 0 | 91 | 57.16
35552 | 2568 | IP |  | nan | 0 | 0 | 314 | 3.38
35553 | 2574 | LR |  | nan | 12 | 12 | 91 | 66.94
35554 | 2592 | EX |  | nan | 0 | 0 | 120 | 3.13
35555 | 2592 | CC | M | nan | 0 | 0 | 120 | 72.56
35556 | 2567 | I | S | nan | 0 | 0 | 307 | 0.63
35558 | 2592 | DP | M | nan | 2 | 0 | 120 | 0
35559 | 2592 | ED |  | nan | 0 | 0 | 120 | 70.01
35561 | 3070 | LO |  | nan | 10 | 0 | 2539 | 37.34
35562 | 2592 | DG | M | nan | 2 | 0 | 120 | 4.07
35563 | 3070 | SD |  | nan | 0 | 0 | 2539 | 45.29
35564 | 2574 | W | L | nan | 12 | 12 | 91 | 60.03
35565 | 2592 | LO |  | nan | 12 | 0 | 120 | 78.54
35566 | 2574 | EX |  | nan | 11 | 0 | 91 | 12.05
35567 | 3070 | LD |  | nan | 0 | 0 | 2539 | 2.62
35568 | 2568 | LP |  | nan | 12 | 12 | 314 | 30.65
35569 | 2574 | RI | L | nan | 2 | 0 | 91 | 54.07
35570 | 2568 | LX |  | nan | 0 | 0 | 314 | 30.65
35571 | 2568 | SD | L | nan | 9 | 0 | 314 | 30.65
35572 | 2592 | OS | L | nan | 0 | 0 | 120 | 78.54
35573 | 2568 | CC |  | nan | 0 | 0 | 314 | 30.65
35574 | 2592 | PL | L | nan | 10 | 0 | 120 | 23.64
35575 | 3070 | RI | M | nan | 0 | 0 | 2539 | 46.91
35577 | 2592 | LX |  | nan | 2 | 0 | 120 | 13.32
35578 | 2592 | LR |  | nan | 6 | 0 | 120 | 78.54
35579 | 2574 | CL | L | nan | 10 | 0 | 91 | 36.56
35581 | 3070 | DP |  | nan | 0 | 0 | 2539 | 50.34
35582 | 2568 | RI | M | nan | 10 | 0 | 314 | 30.65
35583 | 2574 | LF |  | nan | 12 | 4 | 91 | 22.63
35584 | 2592 | OT | L | nan | 10 | 0 | 120 | 35.33
35585 | 2563 | CL | L | nan | 0 | 0 | 127 | 32.35
35586 | 2574 | JO |  | nan | 0 | 0 | 91 | 66.94
35587 | 2574 | GC |  | nan | 2 | 0 | 91 | 19.34
35588 | 3018 | OT | L | nan | 0 | 0 | 2600 | 7.35
35589 | 2546 | JO |  | nan | 0 | 0 | 2521 | 10.35
35594 | 2793 | BDE |  | nan | 9 | 0 | 2773 | 10.74
35595 | 2549 | OS | L | nan | 0 | 0 | 1456 | 0.19
35597 | 3018 | LX |  | nan | 0 | 0 | 2600 | 27.9
35599 | 2550 | MHJ |  | nan | 0 | 0 | 1344 | 88.51
35600 | 3018 | LP |  | nan | 0 | 0 | 2600 | 48.2
35602 | 3018 | LO |  | nan | 0 | 0 | 2600 | 18.71
35604 | 2793 | LD |  | nan | 12 | 12 | 2773 | 9.64
35605 | 3184 | DP |  | nan | 2 | 10 | 1406 | 0
35607 | 3020 | OS | L | nan | 0 | 0 | 118 | 25.19
35608 | 3018 | JO |  | nan | 2 | 0 | 2600 | 55.56
35611 | 2657 | OT | M | nan | 0 | 0 | 1498 | 2.11
35613 | 2545 | RI | M | nan | 9 | 2 | 309 | 2.17
35615 | 2672 | I | S | nan | 0 | 0 | 1518 | 0
35616 | 2793 | OT |  | nan | 0 | 0 | 2773 | 50.62
35618 | 3184 | GP |  | nan | 11 | 0 | 1406 | 15.8
35619 | 2792 | DG | M | nan | 10 | 0 | 2541 | 6.34
35620 | 3020 | RI |  | nan | 12 | 12 | 118 | 3.51
35622 | 3184 | LU |  | nan | 7 | 3 | 1406 | 11.34
35623 | 2793 | DP |  | nan | 11 | 0 | 2773 | 0
35624 | 2657 | SD | M | nan | 0 | 0 | 1498 | 25.34
35625 | 2793 | OT |  | nan | 3 | 4 | 2773 | 0.11
35626 | 2549 | LR |  | nan | 9 | 0 | 1456 | 39.14
35628 | 3020 | PF |  | nan | 0 | 0 | 118 | 4.48
35629 | 2793 | LP |  | nan | 12 | 12 | 2773 | 60.29
35630 | 2793 | RI |  | nan | 8 | 4 | 2773 | 34.33
35631 | 2547 | LR |  | nan | 0 | 0 | 145 | 26.31
35633 | 2793 | CC |  | nan | 1 | 0 | 2773 | 0
35635 | 2549 | W | L | nan | 2 | 0 | 1456 | 56.25
35637 | 3020 | CF |  | nan | 12 | 12 | 118 | 28.94
35638 | 2549 | EX |  | nan | 0 | 0 | 1456 | 4.87
35639 | 2792 | DP | M | nan | 0 | 0 | 2541 | 33.56
35640 | 3020 | W | L | nan | 0 | 0 | 118 | 5.68
35641 | 3018 | LP |  | nan | 2 | 0 | 2600 | 15.46
35642 | 2547 | IP |  | nan | 0 | 0 | 145 | 43.18
35643 | 3184 | LC |  | nan | 7 | 2 | 1406 | 32.64
35644 | 2550 | LP |  | nan | 3 | 0 | 1344 | 59.98
35645 | 2793 | RI |  | nan | 0 | 0 | 2773 | 62.56
35646 | 2550 | OP |  | nan | 3 | 0 | 1344 | 18.88
35647 | 2546 | BDE |  | nan | 12 | 6 | 2521 | 57.43
35650 | 2550 | PF |  | nan | 1 | 11 | 1344 | 111.6
35651 | 2545 | PL | L | nan | 10 | 0 | 309 | 28.56
35653 | 2547 | PH |  | nan | 0 | 0 | 145 | 43.18
35655 | 2546 | SD |  | nan | 11 | 12 | 2521 | 64.47
35656 | 3018 | BDE |  | nan | 12 | 12 | 2600 | 66.43
35657 | 2549 | CC |  | nan | 2 | 0 | 1456 | 27.25
35658 | 2545 | SD | M | nan | 0 | 0 | 309 | 34.03
35660 | 3184 | SD |  | nan | 0 | 0 | 1406 | 47.68
35661 | 3018 | LB |  | nan | 0 | 0 | 2600 | 45.74
35662 | 2545 | DG | M | nan | 12 | 12 | 309 | 26.4
35663 | 2545 | LF |  | nan | 0 | 0 | 309 | 30.87
35665 | 2546 | JF |  | nan | 11 | 1 | 2521 | 64.79
35667 | 2547 | ED |  | nan | 11 | 0 | 145 | 8.72
35668 | 3184 | OS | L | nan | 12 | 12 | 1406 | 29.26
35670 | 2793 | RI |  | nan | 0 | 0 | 2773 | 63.33
35671 | 3020 | DG |  | nan | 0 | 0 | 118 | 0
35672 | 2545 | EX |  | nan | 11 | 0 | 309 | 7.55
35674 | 2728 | MC |  | nan | 0 | 0 | 414 | 15.7
35675 | 3020 | MC |  | nan | 10 | 5 | 118 | 1.24
35678 | 2546 | DG | M | nan | 0 | 0 | 2521 | 5.89
35679 | 2792 | PH |  | nan | 2 | 0 | 2541 | 27.21
35681 | 2545 | PL | L | nan | 11 | 0 | 309 | 10.14
35683 | 3018 | LU |  | nan | 2 | 0 | 2600 | 20.09
35684 | 2550 | DP |  | nan | 2 | 0 | 1344 | 87.18
35685 | 2657 | RI | L | nan | 7 | 5 | 1498 | 2.54
35686 | 3018 | OP |  | nan | 0 | 0 | 2600 | 60.31
35687 | 2549 | LR |  | nan | 2 | 0 | 1456 | 54.63
35688 | 2546 | MHJ |  | nan | 10 | 0 | 2521 | 29.5
35690 | 2793 | SD | M | nan | 11 | 0 | 2773 | 45.95
35691 | 2545 | PB |  | nan | 0 | 0 | 309 | 33.14
35692 | 2792 | GP |  | nan | 0 | 0 | 2541 | 32.63
35693 | 2546 | W | L | nan | 12 | 12 | 2521 | 6.72
35694 | 2546 | LU |  | nan | 0 | 0 | 2521 | 62.38
35695 | 3018 | LP |  | nan | 3 | 0 | 2600 | 39.32
35696 | 2792 | LB |  | nan | 0 | 0 | 2541 | 33.56
35697 | 2545 | ED |  | nan | 0 | 0 | 309 | 0.69
35698 | 2728 | LF |  | nan | 0 | 0 | 414 | 17.2
35699 | 2550 | OS | L | nan | 0 | 0 | 1344 | 23.68
35700 | 2793 | LB |  | nan | 12 | 12 | 2773 | 11.43
35701 | 3020 | OT | M | nan | 12 | 5 | 118 | 4.33
35702 | 2550 | CL | L | nan | 9 | 0 | 1344 | 73.75
35704 | 2545 | PF |  | nan | 0 | 0 | 309 | 0
35705 | 3018 | LB |  | nan | 12 | 12 | 2600 | 64.41
35707 | 3020 | SD | L | nan | 2 | 0 | 118 | 18.8
35708 | 2547 | LX |  | nan | 10 | 11 | 145 | 20.95
35709 | 3018 | ED |  | nan | 9 | 0 | 2600 | 0.72
35710 | 2545 | IP |  | nan | 0 | 0 | 309 | 34.03
35711 | 2550 | RI | M | nan | 0 | 0 | 1344 | 84.44
35712 | 2549 | DP |  | nan | 9 | 0 | 1456 | 21.43
35714 | 3184 | DE |  | nan | 12 | 12 | 1406 | 29.37
35715 | 3020 | SV |  | nan | 0 | 0 | 118 | 1.4
35716 | 3019 | GP |  | nan | 0 | 0 | 311 | 74.84
35718 | 2546 | ED |  | nan | 12 | 12 | 2521 | 64.01
35719 | 2793 | DC |  | nan | 0 | 0 | 2773 | 43.86
35723 | 2550 | PB |  | nan | 9 | 0 | 1344 | 100.84
35724 | 2547 | PF |  | nan | 1 | 0 | 145 | 14.84
35725 | 2550 | RI | L | nan | 9 | 0 | 1344 | 109.9
35726 | 2547 | RI |  | nan | 0 | 0 | 145 | 40.19
35728 | 2792 | SD |  | nan | 2 | 0 | 2541 | 3.32
35729 | 2546 | PB |  | nan | 10 | 0 | 2521 | 59.23
35730 | 3020 | CC |  | nan | 0 | 0 | 118 | 2.61
35731 | 2545 | GC |  | nan | 0 | 0 | 309 | 0
35733 | 2793 | JO |  | nan | 12 | 12 | 2773 | 70.92
35734 | 3018 | LR |  | nan | 11 | 0 | 2600 | 29.47
35735 | 3020 | CL | M | nan | 0 | 0 | 118 | 29.06
35736 | 2550 | LU |  | nan | 3 | 0 | 1344 | 92.29
35737 | 2793 | DC |  | nan | 10 | 0 | 2773 | 26.1
35738 | 3018 | LR |  | nan | 2 | 5 | 2600 | 0.67
35739 | 2550 | DE |  | nan | 9 | 0 | 1344 | 45.69
35740 | 2549 | OT | M | nan | 0 | 0 | 1456 | 0
35741 | 2550 | W | L | nan | 9 | 0 | 1344 | 48.97
35742 | 2550 | CC |  | nan | 12 | 12 | 1344 | 110.21
35744 | 3018 | DC |  | nan | 12 | 0 | 2600 | 41.51
35746 | 2793 | GC |  | nan | 5 | 6 | 2773 | 41.36
35747 | 2546 | JO |  | nan | 10 | 0 | 2521 | 21.62
35748 | 2793 | BDE |  | nan | 8 | 2 | 2773 | 29.44
35749 | 2793 | OP |  | nan | 0 | 0 | 2773 | 0
35751 | 2793 | OT |  | nan | 3 | 5 | 2773 | 0
35752 | 3184 | RI | M | nan | 11 | 3 | 1406 | 1.52
35781 | 3290 | DG | M | nan | 12 | 12 | 1484 | 45.29
35785 | 3289 | OT | M | nan | 3 | 9 | 2720 | 0
35786 | 3289 | SD |  | nan | 0 | 0 | 2720 | 13.58
35787 | 3289 | LX |  | nan | 0 | 0 | 2720 | 13.58
35789 | 3290 | DP | M | nan | 2 | 0 | 1484 | 70.79
35791 | 3290 | LF |  | nan | 9 | 0 | 1484 | 34.59
35792 | 3290 | JF |  | nan | 0 | 0 | 1484 | 68.42
35793 | 3290 | BDE |  | nan | 3 | 0 | 1484 | 35.21
35794 | 3289 | CC | M | nan | 0 | 0 | 2720 | 12.33
35795 | 3290 | SD | L | nan | 2 | 0 | 1484 | 72.83
35796 | 3290 | JO |  | nan | 0 | 0 | 1484 | 41.08
35800 | 3290 | BDE |  | nan | 3 | 0 | 1484 | 15.96
35801 | 3289 | PL | L | nan | 12 | 12 | 2720 | 0
35803 | 3290 | DG |  | nan | 1 | 0 | 1484 | 64.03
35805 | 3290 | DG |  | nan | 0 | 0 | 1484 | 64.45
35806 | 3290 | PF |  | nan | 2 | 0 | 1484 | 72.83
35807 | 3290 | IP |  | nan | 3 | 0 | 1484 | 54.87
35808 | 3290 | LF |  | nan | 0 | 0 | 1484 | 66.32
35809 | 3290 | RI | M | nan | 12 | 12 | 1484 | 60.41
35810 | 3290 | SD | M | nan | 0 | 0 | 1484 | 54.38
35811 | 3290 | DG |  | nan | 1 | 0 | 1484 | 44.61
35815 | 3053 | DF |  | nan | 0 | 0 | 2573 | 0.4
35833 | 3136 | JD |  | nan | 10 | 0 | 1393 | 38.51
35834 | 3291 | DG |  | nan | 2 | 0 | 119 | 2.37
35835 | 3898 | OT |  | nan | 0 | 0 | 1948 | 10.19
35836 | 3136 | OP |  | nan | 0 | 0 | 1393 | 67.9
35837 | 3183 | LF |  | nan | 9 | 3 | 1470 | 15.06
35838 | 2872 | LF | L | nan | 3 | 0 | 2514 | 20.35
35839 | 3291 | PH |  | nan | 0 | 0 | 119 | 24.2
35840 | 3898 | LB |  | nan | 0 | 0 | 1948 | 3.22
35841 | 3136 | OP |  | nan | 0 | 0 | 1393 | 69.54
35842 | 3183 | RI | M | nan | 12 | 12 | 1470 | 0
35843 | 2872 | CC |  | nan | 1 | 6 | 2514 | 8.91
35844 | 3136 | CF |  | nan | 9 | 0 | 1393 | 78.79
35845 | 2872 | LB |  | nan | 0 | 0 | 2514 | 5.13
35846 | 2872 | OS | L | nan | 6 | 11 | 2514 | 12.42
35847 | 3136 | IP |  | nan | 0 | 0 | 1393 | 13.4
35848 | 3898 | SD | L | nan | 0 | 0 | 1948 | 11.73
35849 | 3136 | SD | M | nan | 12 | 12 | 1393 | 73.42
35851 | 3291 | RI | S | nan | 0 | 0 | 119 | 25.78
35852 | 2873 | LC |  | nan | 10 | 0 | 134 | 44.22
35853 | 3291 | PH |  | nan | 0 | 0 | 119 | 0
35854 | 2873 | PB |  | nan | 10 | 0 | 134 | 25.15
35855 | 3898 | MC |  | nan | 0 | 0 | 1948 | 0
35856 | 3183 | DG | L | nan | 12 | 12 | 1470 | 16.32
35857 | 2872 | DC |  | nan | 0 | 0 | 2514 | 46.77
35860 | 3291 | LP |  | nan | 0 | 0 | 119 | 13.73
35861 | 3183 | PH |  | nan | 8 | 5 | 1470 | 1.16
35862 | 2873 | SD | M | nan | 0 | 0 | 134 | 9.27
35863 | 2872 | LP |  | nan | 3 | 0 | 2514 | 39.29
35864 | 3136 | MC |  | nan | 12 | 12 | 1393 | 74.29
35865 | 3136 | LO | M | nan | 0 | 0 | 1393 | 17.22
35866 | 3898 | JF |  | nan | 0 | 0 | 1948 | 10.12
35867 | 3136 | OT | L | nan | 0 | 0 | 1393 | 78.79
35868 | 3136 | LP |  | nan | 0 | 0 | 1393 | 78.79
35870 | 3291 | OT | L | nan | 10 | 0 | 119 | 14.72
35871 | 3136 | JD |  | nan | 0 | 0 | 1393 | 68.53
35873 | 3136 | LX |  | nan | 0 | 0 | 1393 | 18.92
35874 | 2873 | CL | M | nan | 10 | 0 | 134 | 70.4
35876 | 2872 | LF |  | nan | 11 | 12 | 2514 | 14.3
35877 | 3136 | OT |  | nan | 0 | 0 | 1393 | 12.52
35878 | 2872 | LD |  | nan | 8 | 2 | 2514 | 12.64
35879 | 3136 | LO | M | nan | 12 | 12 | 1393 | 78.17
35881 | 3136 | RI | M | nan | 0 | 0 | 1393 | 78.79
35882 | 3183 | W | L | nan | 8 | 5 | 1470 | 2.39
35883 | 3291 | LO |  | nan | 0 | 0 | 119 | 18.4
35884 | 3183 | JO |  | nan | 6 | 12 | 1470 | 1.57
35885 | 3136 | RI | M | nan | 0 | 0 | 1393 | 15.43
35886 | 3136 | SD |  | nan | 3 | 0 | 1393 | 29.7
35887 | 3183 | PX |  | nan | 12 | 12 | 1470 | 14.75
35888 | 3291 | PB |  | nan | 10 | 0 | 119 | 10.52
35889 | 3183 | PH |  | nan | 6 | 12 | 1470 | 0.53
35890 | 3291 | LO |  | nan | 0 | 0 | 119 | 24.38
35891 | 2873 | RI | M | nan | 0 | 0 | 134 | 76.54
35892 | 3184 | OP |  | nan | 0 | 0 | 1406 | 0
35893 | 2872 | DG | M | nan | 12 | 1 | 2514 | 2.05
35894 | 3293 | EX |  | nan | 12 | 12 | 289 | 36.34
35896 | 3293 | DF |  | nan | 10 | 2 | 289 | 35.64
35897 | 3114 | PH |  | nan | 5 | 8 | 2592 | 31.06
35898 | 3073 | DG | L | nan | 0 | 0 | 2743 | 11.4
35899 | 3293 | SD | M | nan | 0 | 0 | 289 | 0
35900 | 2727 | PX |  | nan | 9 | 0 | 2571 | 15.86
35901 | 2727 | PL | L | nan | 0 | 0 | 2571 | 47.3
35902 | 3114 | DP | M | nan | 6 | 8 | 2592 | 31.96
35903 | 2727 | DC |  | nan | 9 | 0 | 2571 | 38.89
35904 | 2727 | W | L | nan | 0 | 0 | 2571 | 37.54
35906 | 3114 | BDE |  | nan | 12 | 12 | 2592 | 28.19
35907 | 3073 | CC | M | nan | 0 | 0 | 2743 | 11.33
35908 | 3074 | LX |  | nan | 7 | 9 | 108 | 7.47
35909 | 3114 | LF |  | nan | 0 | 0 | 2592 | 0
35910 | 3293 | OT |  | nan | 0 | 0 | 289 | 0.65
35911 | 3114 | LC |  | nan | 0 | 0 | 2592 | 29.44
35912 | 3115 | LU |  | nan | 0 | 0 | 265 | 31.83
35913 | 3073 | PH |  | nan | 0 | 0 | 2743 | 12
35914 | 3293 | OS | L | nan | 12 | 12 | 289 | 33.5
35915 | 3114 | OP |  | nan | 6 | 9 | 2592 | 30.24
35916 | 3115 | GC |  | nan | 0 | 0 | 265 | 0
35917 | 3073 | GC |  | nan | 0 | 0 | 2743 | 7.16
35918 | 3114 | LO | M | nan | 8 | 4 | 2592 | 30.29
35919 | 2727 | DP | M | nan | 0 | 0 | 2571 | 45.57
35920 | 2727 | PB |  | nan | 11 | 0 | 2571 | 19.44
35921 | 3073 | JO |  | nan | 0 | 0 | 2743 | 11.13
35922 | 2727 | JD |  | nan | 0 | 0 | 2571 | 45.85
35923 | 2727 | SD | L | nan | 11 | 12 | 2571 | 44.05
35924 | 3114 | CF |  | nan | 12 | 12 | 2592 | 29.34
35925 | 2727 | LU |  | nan | 0 | 0 | 2571 | 39.14
35926 | 3114 | RI | M | nan | 12 | 12 | 2592 | 27.42
35927 | 3073 | GP |  | nan | 5 | 7 | 2743 | 11.65
35928 | 3293 | SD | M | nan | 12 | 12 | 289 | 36.28
35929 | 2727 | PH |  | nan | 0 | 0 | 2571 | 44.28
35930 | 3073 | DG | L | nan | 0 | 0 | 2743 | 11.12
35931 | 3074 | MHJ |  | nan | 0 | 0 | 108 | 3.54
35932 | 3114 | CF |  | nan | 0 | 0 | 2592 | 0
35933 | 3114 | DP | M | nan | 4 | 0 | 2592 | 13.23
35934 | 3074 | LX |  | nan | 0 | 0 | 108 | 4.97
35936 | 2727 | OP |  | nan | 11 | 0 | 2571 | 46.73
36033 | 3324 | CC |  | nan | 0 | 0 | 111 | 67.7
36034 | 3325 | DG | L | nan | 2 | 0 | 298 | 57.1
36035 | 3325 | OS | L | nan | 12 | 12 | 298 | 104.19
36036 | 3292 | LD |  | nan | 0 | 0 | 1856 | 13.08
36037 | 3325 | LB |  | nan | 12 | 12 | 298 | 104.19
36038 | 3325 | OT |  | nan | 9 | 0 | 298 | 25.4
36039 | 3292 | DG | M | nan | 0 | 0 | 1856 | 7.66
36040 | 3325 | JD |  | nan | 3 | 0 | 298 | 74.28
36041 | 3322 | I | S | nan | 0 | 0 | 376 | 4.59
36042 | 3292 | RI | S | nan | 0 | 0 | 1856 | 7.32
36043 | 3322 | I | S | nan | 0 | 0 | 376 | 4.59
36045 | 3324 | DG | L | nan | 0 | 0 | 111 | 42.61
36046 | 3324 | LC |  | nan | 0 | 0 | 111 | 9.43
36047 | 3324 | CL | L | nan | 6 | 9 | 111 | 9.18
36048 | 3292 | LO | M | nan | 3 | 0 | 1856 | 7.07
36050 | 3324 | MC |  | nan | 0 | 0 | 111 | 70.43
36051 | 3324 | CC |  | nan | 0 | 0 | 111 | 16.93
36052 | 3324 | DE |  | nan | 12 | 12 | 111 | 40.41
36053 | 3324 | JF |  | nan | 11 | 1 | 111 | 29.09
36054 | 3325 | DC |  | nan | 0 | 0 | 298 | 60.79
36055 | 3325 | OS | L | nan | 9 | 3 | 298 | 94.32
36056 | 3324 | JF |  | nan | 0 | 0 | 111 | 71.54
36057 | 3325 | BDE |  | nan | 0 | 0 | 298 | 82.02
36058 | 3324 | OS | L | nan | 12 | 12 | 111 | 72.68
36059 | 3324 | DG |  | nan | 0 | 0 | 111 | 65.46
36060 | 3325 | BDE |  | nan | 9 | 0 | 298 | 61.31
36061 | 3292 | RI | M | nan | 0 | 0 | 1856 | 0
36063 | 3292 | PH |  | nan | 0 | 0 | 1856 | 3.46
36065 | 3325 | RI | L | nan | 9 | 0 | 298 | 69.53
36067 | 3292 | DG |  | nan | 0 | 0 | 1856 | 8.09
36068 | 3324 | CC |  | nan | 0 | 0 | 111 | 54.02
36069 | 3325 | LX |  | nan | 0 | 0 | 298 | 59.97
36070 | 3324 | PF |  | nan | 0 | 0 | 111 | 15.47
36071 | 3292 | CL | M | nan | 0 | 0 | 1856 | 0
36072 | 3325 | RI | L | nan | 3 | 0 | 298 | 26.03
36073 | 3324 | CC |  | nan | 12 | 6 | 111 | 28.93
36074 | 3325 | DP | M | nan | 6 | 9 | 298 | 104.19
36075 | 3325 | OT | L | nan | 0 | 0 | 298 | 102.37
36076 | 3324 | OT | M | nan | 12 | 12 | 111 | 36.2
36077 | 3322 | I | S | nan | 0 | 0 | 376 | 4.37
36078 | 3325 | DG | M | nan | 0 | 0 | 298 | 97.57
36079 | 3324 | SD |  | nan | 0 | 0 | 111 | 40.82
36081 | 3324 | CF |  | nan | 0 | 0 | 111 | 38.9
36083 | 3292 | SD |  | nan | 0 | 0 | 1856 | 2.13
36084 | 3325 | LO | M | nan | 12 | 12 | 298 | 104.19
36085 | 3324 | LC |  | nan | 0 | 0 | 111 | 19.38
36086 | 3325 | LF |  | nan | 12 | 12 | 298 | 100.01
36087 | 3324 | DC |  | nan | 0 | 0 | 111 | 67.99
36088 | 3324 | CL | M | nan | 2 | 0 | 111 | 55.05
36089 | 3325 | OT | M | nan | 9 | 0 | 298 | 76.75
36090 | 3324 | OS | L | nan | 3 | 0 | 111 | 17.68
36094 | 3324 | SD |  | nan | 12 | 12 | 111 | 63.07
36095 | 3322 | I | S | nan | 0 | 0 | 376 | 4.41
36097 | 3292 | PH |  | nan | 12 | 12 | 1856 | 21.79
36098 | 3324 | OT | M | nan | 0 | 0 | 111 | 75.35
36099 | 3325 | SD | L | nan | 9 | 3 | 298 | 104.19
36100 | 3292 | RI | M | nan | 2 | 0 | 1856 | 7.17
36101 | 3324 | EX |  | nan | 2 | 0 | 111 | 75.13
36102 | 3325 | OP |  | nan | 0 | 0 | 298 | 11.25
36104 | 3292 | OT | M | nan | 0 | 0 | 1856 | 22.43
36105 | 2548 | RI | M | nan | 2 | 0 | 2753 | 28.4
36106 | 2548 | LO | M | nan | 12 | 12 | 2753 | 35.65
36108 | 2784 | CF |  | nan | 3 | 6 | 114 | 16.99
36109 | 2784 | EX |  | nan | 11 | 12 | 114 | 16.79
36110 | 2548 | SD | M | nan | 0 | 0 | 2753 | 1.91
36112 | 2548 | OS | L | nan | 0 | 0 | 2753 | 35.65
36114 | 2548 | LO |  | nan | 12 | 12 | 2753 | 2.9
36115 | 2548 | RI | M | nan | 0 | 0 | 2753 | 35.65
36116 | 3014 | MC |  | nan | 2 | 0 | 1315 | 21.39
36117 | 2548 | PX |  | nan | 0 | 0 | 2753 | 0
36118 | 3591 | DF |  | nan | 12 | 12 | 1483 | 4.43
36119 | 2548 | SD | M | nan | 12 | 12 | 2753 | 35.65
36120 | 3323 | SD | L | nan | 0 | 0 | 2645 | 2.8
36123 | 2548 | CL | L | nan | 2 | 0 | 2753 | 35.65
36124 | 2548 | JO |  | nan | 0 | 0 | 2753 | 35.65
36125 | 2548 | MHJ |  | nan | 2 | 0 | 2753 | 1.3
36126 | 3591 | LC |  | nan | 4 | 8 | 1483 | 5.58
36129 | 3015 | PB |  | nan | 4 | 6 | 1306 | 0
36130 | 2784 | GP |  | nan | 2 | 0 | 114 | 9.12
36131 | 3015 | RI | M | nan | 2 | 6 | 1306 | 17.44
36132 | 2548 | SV |  | nan | 1 | 2 | 2753 | 35.65
36134 | 3015 | CC |  | nan | 2 | 0 | 1306 | 13.63
36136 | 2548 | RI | L | nan | 12 | 3 | 2753 | 35.65
36137 | 2548 | LF | L | nan | 2 | 0 | 2753 | 35.65
36138 | 2548 | LP |  | nan | 0 | 0 | 2753 | 3.49
36139 | 2548 | CC |  | nan | 1 | 6 | 2753 | 35.65
36140 | 2784 | LF | L | nan | 12 | 6 | 114 | 17.69
36141 | 2548 | DG | M | nan | 12 | 12 | 2753 | 0
36142 | 2548 | LU |  | nan | 12 | 2 | 2753 | 35.65
36143 | 2783 | PX |  | nan | 0 | 0 | 148 | 0.58
36144 | 3293 | DE |  | nan | 0 | 0 | 289 | 0
36145 | 2548 | OT | M | nan | 2 | 0 | 2753 | 0
36146 | 3014 | OT |  | nan | 0 | 0 | 1315 | 0
36147 | 3014 | LB |  | nan | 2 | 0 | 1315 | 44.77
36148 | 3323 | LF | L | nan | 0 | 0 | 2645 | 2.07
36149 | 2548 | ED |  | nan | 12 | 12 | 2753 | 35.65
36150 | 2548 | LF |  | nan | 0 | 0 | 2753 | 35.65
36151 | 2548 | SV |  | nan | 0 | 0 | 2753 | 5.24
36152 | 2548 | OP |  | nan | 0 | 0 | 2753 | 16.21
36153 | 3015 | CL | L | nan | 12 | 12 | 1306 | 16.24
36155 | 3591 | JD |  | nan | 0 | 0 | 1483 | 4.42
36156 | 3323 | PL | L | nan | 0 | 0 | 2645 | 0
36157 | 2548 | DG | M | nan | 2 | 0 | 2753 | 35.65
36158 | 3293 | DF |  | nan | 0 | 0 | 289 | 0
36159 | 3014 | CL | M | nan | 12 | 12 | 1315 | 0
36160 | 3015 | LP |  | nan | 12 | 1 | 1306 | 16.57
36163 | 2548 | LR |  | nan | 2 | 0 | 2753 | 28.34
36164 | 3015 | JO |  | nan | 2 | 0 | 1306 | 15.12
36165 | 2784 | RI | S | nan | 6 | 12 | 114 | 14.25
36166 | 3015 | SV |  | nan | 2 | 0 | 1306 | 14.97
36167 | 2784 | W | L | nan | 12 | 12 | 114 | 13.9
36168 | 2548 | JF |  | nan | 0 | 0 | 2753 | 6.17
36169 | 2548 | OT | L | nan | 1 | 0 | 2753 | 1.87
36170 | 2548 | PB |  | nan | 0 | 0 | 2753 | 2.41
36172 | 3323 | ED |  | nan | 0 | 0 | 2645 | 2.81
36173 | 2548 | PB |  | nan | 12 | 12 | 2753 | 35.65
36174 | 3017 | PX |  | nan | 12 | 12 | 1307 | 31.82
36175 | 3017 | LP |  | nan | 5 | 7 | 1307 | 31.82
36176 | 3015 | LF |  | nan | 9 | 3 | 1306 | 0
36177 | 3015 | JF |  | nan | 0 | 0 | 1306 | 0
36178 | 2779 | SD | M | nan | 0 | 0 | 442 | 5.07
36179 | 3017 | RI | M | nan | 1 | 2 | 1307 | 31.82
36180 | 3017 | OT | L | nan | 1 | 6 | 1307 | 31.82
36181 | 2784 | OP |  | nan | 0 | 0 | 114 | 22.93
36182 | 3015 | LP |  | nan | 9 | 3 | 1306 | 1.03
36183 | 3016 | SD | M | nan | 0 | 0 | 1331 | 46.6
36184 | 3017 | RI | S | nan | 12 | 2 | 1307 | 31.82
36185 | 2779 | OT | L | nan | 0 | 0 | 442 | 21.61
36186 | 3015 | OT | M | nan | 12 | 12 | 1306 | 3.44
36187 | 3015 | RI | M | nan | 0 | 0 | 1306 | 0.01
36188 | 3015 | OT | L | nan | 12 | 12 | 1306 | 0
36189 | 2784 | DE |  | nan | 9 | 3 | 114 | 15.5
36190 | 2779 | IP |  | nan | 9 | 12 | 442 | 10.72
36191 | 3016 | LX |  | nan | 0 | 0 | 1331 | 46.6
36192 | 2783 | RI |  | nan | 0 | 0 | 148 | 2.06
36193 | 3015 | PL | L | nan | 12 | 12 | 1306 | 2.58
36194 | 2784 | IP |  | nan | 9 | 5 | 114 | 14.27
36195 | 2784 | RI | M | nan | 3 | 0 | 114 | 10.99
36196 | 2784 | OT | L | nan | 0 | 0 | 114 | 22.93
36197 | 3015 | DE |  | nan | 12 | 12 | 1306 | 0.1
36198 | 2784 | DC |  | nan | 12 | 12 | 114 | 14.9
36199 | 2779 | DG |  | nan | 12 | 12 | 442 | 13.48
36200 | 3016 | JD |  | nan | 0 | 0 | 1331 | 46.6
36201 | 2779 | CC |  | nan | 0 | 0 | 442 | 5.11
36202 | 3017 | RI | L | nan | 1 | 6 | 1307 | 31.82
36203 | 2780 | IE |  | nan | 0 | 0 | 142 | 12.23
36204 | 2779 | W | L | nan | 3 | 0 | 442 | 13.6
36205 | 3017 | SD |  | nan | 9 | 0 | 1307 | 10.83
36207 | 3015 | GP |  | nan | 12 | 12 | 1306 | 0.76
36208 | 2784 | OT | M | nan | 10 | 3 | 114 | 17.25
36209 | 2779 | LF |  | nan | 0 | 0 | 442 | 4.1
36211 | 3016 | LF | L | nan | 0 | 0 | 1331 | 46.6
36212 | 3016 | DP | M | nan | 0 | 0 | 1331 | 43.2
36213 | 3017 | DF |  | nan | 3 | 0 | 1307 | 15.16
36215 | 3135 | DG | M | nan | 2 | 0 | 122 | 16.28
36216 | 3135 | LR |  | nan | 3 | 6 | 122 | 0
36220 | 3135 | DP | M | nan | 0 | 0 | 122 | 32.38
36221 | 3135 | SD | L | nan | 12 | 12 | 122 | 24.13
36222 | 3135 | OP |  | nan | 2 | 0 | 122 | 10.07
36223 | 3134 | SV |  | nan | 0 | 0 | 284 | 0
36224 | 3135 | LB |  | nan | 0 | 0 | 122 | 32.94
36226 | 3135 | RI |  | nan | 0 | 0 | 122 | 44.77
36227 | 3135 | PF |  | nan | 2 | 0 | 122 | 20.77
36230 | 3135 | OT |  | nan | 12 | 12 | 122 | 22.91
36231 | 3135 | PH |  | nan | 3 | 0 | 122 | 24.88
36232 | 3135 | RI |  | nan | 12 | 12 | 122 | 4.79
36235 | 3135 | CC |  | nan | 2 | 0 | 122 | 0
36236 | 3132 | PH |  | nan | 2 | 0 | 264 | 52.82
36237 | 3132 | DE |  | nan | 3 | 0 | 264 | 31.94
36238 | 3132 | CL | L | nan | 0 | 0 | 264 | 12.92
36239 | 3132 | RI | S | nan | 0 | 0 | 264 | 7.11
36240 | 3133 | IE |  | nan | 0 | 0 | 1394 | 37.67
36241 | 3132 | JF |  | nan | 0 | 0 | 264 | 8.85
36242 | 3132 | CL | L | nan | 12 | 0 | 264 | 13.86
36243 | 3132 | RI | S | nan | 12 | 2 | 264 | 8.53
36244 | 3132 | RI | S | nan | 0 | 0 | 264 | 13.01
36245 | 3132 | PH |  | nan | 0 | 0 | 264 | 62.48
36246 | 3132 | LC |  | nan | 0 | 0 | 264 | 2.13
36247 | 3132 | PH |  | nan | 0 | 0 | 264 | 10.2
36248 | 3132 | EX |  | nan | 0 | 0 | 264 | 62.48
36294 | 2794 | DF |  | nan | 0 | 0 | 1392 | 33.57
36295 | 2794 | LO | M | nan | 0 | 0 | 1392 | 16.13
36296 | 2794 | PH |  | nan | 12 | 6 | 1392 | 33.57
36297 | 2794 | LO |  | nan | 0 | 0 | 1392 | 33.57
36298 | 2794 | DG |  | nan | 0 | 0 | 1392 | 2.48
36300 | 2794 | DF |  | nan | 0 | 0 | 1392 | 15.39
36301 | 2794 | DC |  | nan | 0 | 0 | 1392 | 33.57
36302 | 2794 | OP |  | nan | 0 | 0 | 1392 | 33.57
36303 | 2794 | SV |  | nan | 12 | 6 | 1392 | 33.57
36304 | 2794 | LR |  | nan | 0 | 0 | 1392 | 0.37
36305 | 2794 | W | L | nan | 6 | 0 | 1392 | 33.57
36306 | 2794 | LF | L | nan | 2 | 0 | 1392 | 17.07
36307 | 2794 | RI | L | nan | 0 | 0 | 1392 | 1.15
36308 | 2794 | PH |  | nan | 12 | 0 | 1392 | 18.67
36310 | 2794 | LD |  | nan | 12 | 0 | 1392 | 16.7
36311 | 3015 | GC |  | nan | 1 | 6 | 1306 | 13.98
36312 | 3292 | JD |  | nan | 2 | 0 | 1856 | 32.65
36314 | 2551 | CL | L | nan | 9 | 0 | 2566 | 35.44
36316 | 3292 | SV |  | nan | 3 | 4 | 1856 | 30.71
36317 | 3135 | SV |  | nan | 0 | 0 | 122 | 30.74
36318 | 3015 | IP |  | nan | 2 | 0 | 1306 | 13.52
36319 | 3135 | RI | L | nan | 12 | 12 | 122 | 27.19
36320 | 3019 | OT | L | nan | 0 | 0 | 311 | 79.41
36321 | 3292 | LO |  | nan | 10 | 0 | 1856 | 27.49
36322 | 3292 | GC |  | nan | 0 | 0 | 1856 | 27.02
36323 | 3134 | CC |  | nan | 0 | 0 | 284 | 0
36324 | 3135 | SD | L | nan | 2 | 6 | 122 | 2.38
36325 | 3015 | MHJ |  | nan | 12 | 1 | 1306 | 17.36
36326 | 3292 | PX |  | nan | 0 | 0 | 1856 | 31.15
36327 | 3292 | OT |  | nan | 2 | 0 | 1856 | 31
36328 | 2551 | DG | L | nan | 4 | 6 | 2566 | 33.25
36329 | 3292 | RI | M | nan | 0 | 0 | 1856 | 0
36330 | 3019 | DG | L | nan | 12 | 12 | 311 | 79.41
36331 | 3135 | PB |  | nan | 2 | 0 | 122 | 18.25
36332 | 3292 | OP |  | nan | 0 | 0 | 1856 | 25.11
36333 | 3135 | LC |  | nan | 7 | 5 | 122 | 29.5
36334 | 3292 | GC |  | nan | 0 | 0 | 1856 | 27.11
36335 | 3292 | RI | M | nan | 3 | 0 | 1856 | 7.27
36337 | 3292 | LB |  | nan | 0 | 0 | 1856 | 6.81
36339 | 3135 | DC |  | nan | 3 | 0 | 122 | 12.49
36340 | 3292 | LF |  | nan | 0 | 0 | 1856 | 10.74
36341 | 3019 | SD | L | nan | 0 | 0 | 311 | 26.96
36342 | 2551 | PF |  | nan | 0 | 0 | 2566 | 36.33
36343 | 3015 | DG | M | nan | 2 | 0 | 1306 | 22.92
36346 | 3292 | RI | L | nan | 0 | 0 | 1856 | 26.83
36348 | 3292 | PF |  | nan | 0 | 0 | 1856 | 10.46
36349 | 3135 | JF |  | nan | 0 | 0 | 122 | 40.18
36351 | 3015 | OT | L | nan | 0 | 0 | 1306 | 32.78
36352 | 3135 | DG | L | nan | 3 | 0 | 122 | 26.59
36353 | 2550 | PB |  | nan | 0 | 0 | 1344 | 104.57
36354 | 2551 | CC |  | nan | 0 | 0 | 2566 | 19.52
36356 | 2551 | RI | M | nan | 12 | 12 | 2566 | 39.32
36357 | 3135 | CC |  | nan | 2 | 0 | 122 | 0
36358 | 3292 | JF |  | nan | 1 | 0 | 1856 | 8.24
36359 | 3292 | RI | M | nan | 0 | 0 | 1856 | 31.79
36360 | 3015 | CL | M | nan | 12 | 12 | 1306 | 32.9
36361 | 3015 | LF |  | nan | 1 | 6 | 1306 | 14.06
36362 | 3015 | JF |  | nan | 12 | 12 | 1306 | 33.45
36363 | 3135 | PH |  | nan | 3 | 0 | 122 | 0
36364 | 3292 | DE |  | nan | 0 | 0 | 1856 | 7.74
36365 | 3015 | SD |  | nan | 2 | 0 | 1306 | 18.78
36367 | 2551 | RI | S | nan | 12 | 12 | 2566 | 40.56
36368 | 2551 | SD |  | nan | 12 | 12 | 2566 | 42.49
36369 | 2551 | RI | M | nan | 4 | 6 | 2566 | 35.92
36370 | 3135 | PB |  | nan | 1 | 6 | 122 | 16.53
36371 | 2551 | OT |  | nan | 10 | 0 | 2566 | 19.62
36372 | 3292 | PX |  | nan | 0 | 0 | 1856 | 29.07
36373 | 2551 | OT |  | nan | 0 | 0 | 2566 | 39.93
36374 | 3014 | PX |  | nan | 0 | 0 | 1315 | 0
36375 | 3015 | PH |  | nan | 2 | 0 | 1306 | 12.1
36376 | 3052 | DE |  | nan | 0 | 0 | 428 | 5.05
36377 | 2794 | LF |  | nan | 12 | 0 | 1392 | 15.6
36378 | 3053 | ED |  | nan | 0 | 0 | 2573 | 18.15
36379 | 3053 | LF |  | nan | 7 | 10 | 2573 | 1.17
36380 | 2794 | OT |  | nan | 1 | 0 | 1392 | 18.8
36381 | 2728 | JF |  | nan | 0 | 0 | 414 | 0.54
36382 | 2728 | PX |  | nan | 0 | 0 | 414 | 6.89
36383 | 2794 | OS | L | nan | 0 | 0 | 1392 | 16.67
36384 | 2728 | PF |  | nan | 0 | 0 | 414 | 17.2
36385 | 3052 | W | L | nan | 6 | 0 | 428 | 5.05
36386 | 3053 | GP |  | nan | 0 | 0 | 2573 | 0
36387 | 2728 | LO |  | nan | 0 | 0 | 414 | 1.54
36388 | 2728 | OT |  | nan | 0 | 0 | 414 | 17.2
36389 | 3053 | CL | L | nan | 0 | 0 | 2573 | 19.9
36391 | 2728 | MHJ |  | nan | 10 | 0 | 414 | 6
36392 | 3053 | MHJ |  | nan | 3 | 5 | 2573 | 4.04
36393 | 2728 | LC |  | nan | 12 | 12 | 414 | 1.31
36394 | 2794 | CC |  | nan | 0 | 0 | 1392 | 4.94
36395 | 3052 | CC |  | nan | 0 | 0 | 428 | 0
36396 | 2728 | DE |  | nan | 10 | 0 | 414 | 15.8
36397 | 3053 | PB |  | nan | 0 | 0 | 2573 | 1.15
36398 | 3053 | W | L | nan | 0 | 0 | 2573 | 0.59
36399 | 3053 | LF |  | nan | 12 | 12 | 2573 | 0
36400 | 2794 | W | L | nan | 12 | 12 | 1392 | 17.39
36401 | 2794 | LR |  | nan | 0 | 0 | 1392 | 0
36402 | 3053 | RI | M | nan | 3 | 6 | 2573 | 0
36403 | 3053 | ED |  | nan | 0 | 0 | 2573 | 13.39
36404 | 2728 | W | L | nan | 0 | 0 | 414 | 17.2
36405 | 3053 | LP |  | nan | 7 | 10 | 2573 | 2.43
36406 | 3052 | OT |  | nan | 0 | 0 | 428 | 0.84
36407 | 2547 | W | L | nan | 0 | 0 | 145 | 0
36408 | 2671 | PL | L | nan | 11 | 0 | 429 | 45.71
36409 | 2671 | JD |  | nan | 0 | 0 | 429 | 5.96
36410 | 3019 | JO |  | nan | 0 | 0 | 311 | 29.62
36411 | 3019 | GC |  | nan | 12 | 12 | 311 | 21.06
36412 | 2671 | OS | L | nan | 0 | 0 | 429 | 10.49
36413 | 3019 | RI | M | nan | 12 | 12 | 311 | 21.03
36414 | 2672 | I | S | nan | 0 | 0 | 1518 | 0.65
36415 | 3019 | JO |  | nan | 0 | 0 | 311 | 28.95
36416 | 3019 | DF |  | nan | 12 | 12 | 311 | 21.62
36417 | 2672 | IE |  | nan | 0 | 0 | 1518 | 10.07
36418 | 3019 | GC |  | nan | 0 | 0 | 311 | 79.41
36419 | 2671 | JO |  | nan | 11 | 0 | 429 | 42.15
36420 | 2671 | LO |  | nan | 12 | 12 | 429 | 52.68
36421 | 3019 | CC | M | nan | 12 | 12 | 311 | 30.38
36422 | 3158 | LF |  | nan | 0 | 0 | 480 | 5.94
36423 | 3134 | LX |  | nan | 0 | 0 | 284 | 2.63
36424 | 3134 | CL | M | nan | 12 | 12 | 284 | 2.31
36425 | 3158 | MHJ |  | nan | 0 | 0 | 480 | 33.73
36426 | 3158 | OP |  | nan | 12 | 12 | 480 | 10.29
36427 | 3158 | CF |  | nan | 0 | 0 | 480 | 30.02
36428 | 3134 | EX |  | nan | 0 | 0 | 284 | 13.31
36429 | 2827 | IP |  | nan | 12 | 12 | 2626 | 8.66
36430 | 2827 | LU |  | nan | 12 | 12 | 2626 | 11.64
36431 | 2715 | PL | L | nan | 0 | 0 | 290 | 1.52
36432 | 2827 | PX |  | nan | 0 | 0 | 2626 | 16.75
36433 | 2827 | PH |  | nan | 0 | 0 | 2626 | 11.4
36434 | 2827 | EX |  | nan | 0 | 0 | 2626 | 1.95
36435 | 2827 | LF |  | nan | 12 | 6 | 2626 | 0
36436 | 3134 | DE |  | nan | 0 | 0 | 284 | 0
36437 | 3158 | IP |  | nan | 12 | 12 | 480 | 0
36438 | 2715 | PX |  | nan | 12 | 12 | 290 | 0.21
36439 | 3134 | DP | M | nan | 0 | 0 | 284 | 9.71
36440 | 2827 | SD |  | nan | 12 | 6 | 2626 | 0
36441 | 3158 | OS | L | nan | 6 | 9 | 480 | 33.73
36442 | 3158 | OT | L | nan | 0 | 0 | 480 | 26.09
36443 | 3134 | PH |  | nan | 0 | 0 | 284 | 34.47
36444 | 2827 | RI | S | nan | 0 | 0 | 2626 | 0
36445 | 3158 | LO | M | nan | 0 | 0 | 480 | 33.73
36446 | 3158 | GC |  | nan | 0 | 0 | 480 | 33.73
36447 | 2715 | DE |  | nan | 5 | 7 | 290 | 2.85
36448 | 3158 | DE |  | nan | 0 | 0 | 480 | 33.73
36449 | 3158 | LU |  | nan | 0 | 0 | 480 | 33.73
36450 | 3134 | LD |  | nan | 12 | 12 | 284 | 29.87
36451 | 3158 | PB |  | nan | 0 | 0 | 480 | 33.73
36452 | 2827 | JF |  | nan | 0 | 0 | 2626 | 0
36453 | 2782 | IP |  | nan | 0 | 0 | 2534 | 2.64
36454 | 2783 | W | L | nan | 0 | 0 | 148 | 0
36455 | 2783 | LF | L | nan | 6 | 8 | 148 | 0.49
36456 | 2783 | CL | L | nan | 12 | 0 | 148 | 23.52
36457 | 2783 | PH |  | nan | 3 | 0 | 148 | 23.04
36458 | 2783 | PL | L | nan | 3 | 0 | 148 | 27
36459 | 2783 | RI | S | nan | 0 | 0 | 148 | 33.98
36460 | 2783 | CC | M | nan | 0 | 0 | 148 | 40.59
36461 | 2783 | W | L | nan | 0 | 0 | 148 | 44.93
36462 | 3134 | LB |  | nan | 0 | 0 | 284 | 0
36465 | 2781 | MC |  | nan | 0 | 0 | 1527 | 1.08
36466 | 2782 | SD | M | nan | 1 | 0 | 2534 | 15.88
36467 | 2782 | PH |  | nan | 1 | 0 | 2534 | 14.01
36468 | 2782 | SD | L | nan | 0 | 0 | 2534 | 22.65
36469 | 2782 | LO |  | nan | 0 | 0 | 2534 | 25.35
36470 | 2782 | LB |  | nan | 2 | 0 | 2534 | 26.29
36471 | 2782 | LO | M | nan | 0 | 0 | 2534 | 22.66
36472 | 2782 | LB |  | nan | 0 | 0 | 2534 | 25.77
36473 | 2782 | SD | M | nan | 0 | 0 | 2534 | 38.56
36474 | 2782 | LP |  | nan | 0 | 0 | 2534 | 41.06
36475 | 2781 | SV |  | nan | 0 | 0 | 1527 | 0
36476 | 2781 | LB |  | nan | 12 | 12 | 1527 | 3.3
36477 | 2781 | OT |  | nan | 12 | 12 | 1527 | 0.57
36478 | 2781 | SD | L | nan | 12 | 12 | 1527 | 0
36479 | 2781 | PF |  | nan | 12 | 12 | 1527 | 0.38
36480 | 2781 | LP |  | nan | 4 | 8 | 1527 | 0
36481 | 2781 | ED |  | nan | 0 | 0 | 1527 | 2.47
36482 | 2781 | LF | L | nan | 0 | 0 | 1527 | 2.6
36483 | 2781 | JF |  | nan | 2 | 0 | 1527 | 13.8
36484 | 2781 | CL | L | nan | 0 | 0 | 1527 | 18.55
36485 | 2781 | SV |  | nan | 10 | 0 | 1527 | 18.12
36486 | 2781 | LO | M | nan | 0 | 0 | 1527 | 15.94
36487 | 2781 | SD | L | nan | 12 | 12 | 1527 | 37.62
36488 | 2781 | OP |  | nan | 4 | 8 | 1527 | 35.03
36489 | 2782 | DP | M | nan | 0 | 0 | 2534 | 36.02
36492 | 3134 | OT | M | nan | 12 | 12 | 284 | 29.18
36493 | 3020 | JD |  | nan | 12 | 12 | 118 | 1.23
36494 | 3020 | OS | L | nan | 0 | 0 | 118 | 0
36498 | 3134 | MC |  | nan | 0 | 0 | 284 | 31.45
36499 | 3020 | IP |  | nan | 0 | 0 | 118 | 0.42
36500 | 3134 | LO | M | nan | 0 | 0 | 284 | 69.53
36502 | 3134 | CC |  | nan | 0 | 0 | 284 | 74.45
36503 | 3020 | DP |  | nan | 0 | 0 | 118 | 33.15
36504 | 3291 | DC |  | nan | 0 | 0 | 119 | 23.92
36505 | 3134 | CF |  | nan | 0 | 0 | 284 | 87.24
36506 | 2672 | I | S | nan | 0 | 0 | 1518 | 1.06
36507 | 3020 | DC |  | nan | 0 | 0 | 118 | 29.8
36508 | 3020 | RI |  | nan | 12 | 5 | 118 | 0.92
36509 | 3020 | DG | M | nan | 7 | 2 | 118 | 35.74
36510 | 3020 | PL | L | nan | 10 | 0 | 118 | 16.67
36512 | 3020 | LP |  | nan | 0 | 0 | 118 | 35.72
36513 | 3020 | LF | L | nan | 0 | 0 | 118 | 23.9
36514 | 3134 | OS | L | nan | 12 | 12 | 284 | 76.18
36515 | 3134 | LU |  | nan | 0 | 0 | 284 | 0
36516 | 3020 | RI | S | nan | 0 | 0 | 118 | 3.42
36520 | 2537 | LF | L | nan | 0 | 0 | 179 | 2.85
36531 | 2851 | OT |  | nan | 3 | 0 | 440 | 28.6
36532 | 2851 | PX |  | nan | 2 | 0 | 440 | 12.62
36533 | 2851 | LC |  | nan | 0 | 0 | 440 | 45.63
36534 | 2958 | IP |  | nan | 11 | 0 | 1359 | 26.9
36535 | 2958 | RI | M | nan | 11 | 0 | 1359 | 11.61
36536 | 2851 | LX |  | nan | 0 | 0 | 440 | 44.05
36537 | 2851 | CL | L | nan | 0 | 0 | 440 | 14.16
36538 | 2768 | DG |  | nan | 0 | 0 | 66 | 5.33
36539 | 2851 | SV |  | nan | 0 | 0 | 440 | 22.68
36540 | 2851 | OT |  | nan | 12 | 0 | 440 | 11.78
36542 | 2740 | DE |  | nan | 0 | 0 | 2569 | 13.85
36543 | 3278 | OP |  | nan | 9 | 0 | 243 | 0
36544 | 2740 | CC |  | nan | 0 | 0 | 2569 | 12.78
36545 | 3278 | CC |  | nan | 12 | 12 | 243 | 49.35
36546 | 3051 | RI | L | nan | 0 | 0 | 48 | 0
36547 | 3278 | CC |  | nan | 0 | 0 | 243 | 65.83
36548 | 3278 | CL | L | nan | 0 | 0 | 243 | 0
36549 | 3279 | PX |  | nan | 10 | 0 | 226 | 1.78
36550 | 3278 | DP | M | nan | 0 | 0 | 243 | 19.31
36551 | 3278 | LR |  | nan | 12 | 12 | 243 | 43.97
36552 | 3278 | GC |  | nan | 0 | 0 | 243 | 66.95
36553 | 3278 | RI |  | nan | 0 | 0 | 243 | 0
36554 | 2740 | SD | L | nan | 0 | 0 | 2569 | 6.51
36555 | 3278 | JF |  | nan | 0 | 0 | 243 | 0
36556 | 3278 | JO |  | nan | 0 | 0 | 243 | 66.95
36557 | 2743 | PB |  | nan | 0 | 0 | 71 | 0
36558 | 3278 | DG |  | nan | 0 | 0 | 243 | 60.9
36559 | 2740 | PH |  | nan | 0 | 0 | 2569 | 12.82
36560 | 3278 | OP |  | nan | 3 | 0 | 243 | 66.95
36561 | 3278 | SV |  | nan | 0 | 0 | 243 | 18.73
36562 | 3279 | DP |  | nan | 12 | 12 | 226 | 54.17
36563 | 2743 | CF |  | nan | 0 | 0 | 71 | 0
36564 | 3278 | DG |  | nan | 0 | 0 | 243 | 14.49
36565 | 3278 | CL | L | nan | 12 | 12 | 243 | 39.52
36566 | 2806 | LB |  | nan | 0 | 0 | 208 | 39.31
36567 | 2805 | GC |  | nan | 0 | 0 | 256 | 67.07
36568 | 2806 | RI |  | nan | 3 | 0 | 208 | 32.07
36569 | 2806 | DG | L | nan | 0 | 0 | 208 | 6.41
36570 | 2806 | RI | M | nan | 0 | 0 | 208 | 16.25
36571 | 2879 | DC |  | nan | 9 | 0 | 207 | 9.48
36572 | 2879 | DC |  | nan | 2 | 0 | 207 | 1.8
36573 | 2499 | PB |  | nan | 11 | 0 | 436 | 16.16
36574 | 2932 | RI | S | nan | 11 | 0 | 2733 | 40.09
36575 | 2805 | IP |  | nan | 0 | 0 | 256 | 67.07
36576 | 2762 | CC | M | nan | 0 | 0 | 1349 | 0
36577 | 2499 | OT |  | nan | 9 | 0 | 436 | 38.76
36578 | 2932 | CC |  | nan | 9 | 10 | 2733 | 26.05
36579 | 2805 | LP |  | nan | 1 | 0 | 256 | 61.3
36580 | 2805 | GP |  | nan | 12 | 0 | 256 | 12.41
36582 | 2499 | DG |  | nan | 12 | 12 | 436 | 29.18
36583 | 2932 | LX |  | nan | 0 | 0 | 2733 | 25.46
36584 | 2499 | DC |  | nan | 0 | 0 | 436 | 0
36585 | 2932 | EX |  | nan | 0 | 0 | 2733 | 40.09
36586 | 2879 | MC |  | nan | 9 | 0 | 207 | 7.03
36587 | 2879 | OP |  | nan | 2 | 0 | 207 | 28.12
36588 | 2932 | MC |  | nan | 0 | 0 | 2733 | 0
36589 | 2932 | PF |  | nan | 4 | 8 | 2733 | 4.53
36590 | 2499 | RI | M | nan | 9 | 0 | 436 | 32.9
36591 | 2805 | RI | M | nan | 4 | 8 | 256 | 38.31
36592 | 2932 | OT | M | nan | 9 | 0 | 2733 | 19.14
36593 | 2499 | LF | L | nan | 6 | 12 | 436 | 35.41
36594 | 2805 | OT | M | nan | 0 | 0 | 256 | 61.33
36595 | 2932 | JF |  | nan | 0 | 0 | 2733 | 27.45
36596 | 2879 | DF |  | nan | 12 | 12 | 207 | 0.97
36597 | 2879 | LF | L | nan | 0 | 0 | 207 | 0
36598 | 2932 | DE |  | nan | 1 | 0 | 2733 | 8.54
36599 | 2879 | LC |  | nan | 0 | 0 | 207 | 29.47
36600 | 2762 | CC |  | nan | 11 | 0 | 1349 | 0
36601 | 2879 | LO |  | nan | 0 | 0 | 207 | 19.57
36602 | 2932 | JO |  | nan | 4 | 8 | 2733 | 0
36603 | 2879 | BDE |  | nan | 0 | 0 | 207 | 0
36604 | 2805 | PB |  | nan | 0 | 0 | 256 | 67.07
36605 | 2499 | PH |  | nan | 0 | 0 | 436 | 1.32
36606 | 2805 | RI |  | nan | 0 | 0 | 256 | 37.85
36607 | 2805 | RI | L | nan | 10 | 0 | 256 | 35.12
36608 | 2879 | SV |  | nan | 0 | 0 | 207 | 26.91
36609 | 2805 | RI | M | nan | 0 | 0 | 256 | 45.76
36611 | 2879 | CF |  | nan | 3 | 9 | 207 | 26.45
36612 | 2932 | LR |  | nan | 0 | 0 | 2733 | 35.01
36614 | 2499 | OT | L | nan | 0 | 0 | 436 | 0
36615 | 2762 | RI | M | nan | 0 | 0 | 1349 | 0.33
36616 | 2932 | DC |  | nan | 0 | 0 | 2733 | 0
36617 | 2805 | BDE |  | nan | 0 | 0 | 256 | 8.1
36618 | 2879 | DG | M | nan | 0 | 0 | 207 | 2.65
36619 | 2879 | W | L | nan | 10 | 4 | 207 | 23.42
36620 | 2499 | PF |  | nan | 0 | 0 | 436 | 20.73
36621 | 2762 | LO | M | nan | 0 | 0 | 1349 | 2.81
36622 | 2805 | DG | L | nan | 0 | 0 | 256 | 67.07
36623 | 2879 | OT | M | nan | 3 | 9 | 207 | 27.77
36624 | 2499 | DP |  | nan | 0 | 0 | 436 | 16.34
36625 | 2879 | MHJ |  | nan | 2 | 0 | 207 | 4.85
36627 | 2879 | LD |  | nan | 0 | 0 | 207 | 40.39
36628 | 2762 | PL | L | nan | 4 | 8 | 1349 | 1.58
36629 | 2879 | OT |  | nan | 0 | 0 | 207 | 36.43
36630 | 2932 | LF |  | nan | 0 | 0 | 2733 | 4.09
36631 | 2805 | OT | M | nan | 0 | 0 | 256 | 67.07
36633 | 2879 | DF |  | nan | 2 | 0 | 207 | 26.89
36634 | 2932 | MHJ |  | nan | 9 | 0 | 2733 | 13.86
36635 | 2879 | LD |  | nan | 3 | 9 | 207 | 27.69
36636 | 2879 | EX |  | nan | 10 | 4 | 207 | 21.4
36637 | 2879 | DE |  | nan | 0 | 0 | 207 | 21.79
36638 | 2805 | LX |  | nan | 0 | 0 | 256 | 40.33
36640 | 2879 | RI | M | nan | 0 | 0 | 207 | 27.66
36641 | 3008 | OP |  | nan | 0 | 0 | 2629 | 25.95
36642 | 3008 | CC |  | nan | 1 | 0 | 2629 | 9.49
36643 | 3008 | OP |  | nan | 0 | 0 | 2629 | 1.68
36644 | 2762 | LP |  | nan | 11 | 0 | 1349 | 0
36645 | 2762 | CC |  | nan | 11 | 0 | 1349 | 2.22
36646 | 2762 | PL | L | nan | 0 | 0 | 1349 | 8.13
36647 | 2762 | RI |  | nan | 0 | 0 | 1349 | 0
36648 | 2762 | LP |  | nan | 0 | 0 | 1349 | 15.55
36650 | 2762 | LB |  | nan | 11 | 0 | 1349 | 25.6
36651 | 2857 | PB |  | nan | 0 | 0 | 84 | 139.32
36652 | 2857 | LP |  | nan | 0 | 0 | 84 | 134.94
36654 | 2768 | IP |  | nan | 0 | 0 | 66 | 0
36655 | 2857 | DG | M | nan | 0 | 0 | 84 | 13.7
36656 | 3005 | PX |  | nan | 9 | 0 | 2750 | 8.95
36657 | 3005 | BDE |  | nan | 0 | 0 | 2750 | 14.86
36658 | 3005 | CL | M | nan | 0 | 0 | 2750 | 2.86
36659 | 2768 | OT | L | nan | 0 | 0 | 66 | 0
36660 | 3006 | DF |  | nan | 0 | 0 | 230 | 57.18
36661 | 3006 | SD |  | nan | 8 | 0 | 230 | 16.67
36662 | 2532 | PB |  | nan | 0 | 0 | 425 | 0
36663 | 3006 | IP |  | nan | 3 | 9 | 230 | 9.62
36664 | 3006 | LB |  | nan | 0 | 0 | 230 | 22.49
36665 | 2532 | LC |  | nan | 0 | 0 | 425 | 22.94
36666 | 2532 | LR |  | nan | 0 | 0 | 425 | 0
36667 | 3006 | OT |  | nan | 1 | 0 | 230 | 6.82
36668 | 3006 | JO |  | nan | 9 | 0 | 230 | 60.76
36669 | 3006 | JF |  | nan | 0 | 0 | 230 | 8.74
36670 | 3006 | RI |  | nan | 11 | 0 | 230 | 47.8
36671 | 3006 | CL | M | nan | 9 | 0 | 230 | 45.46
36672 | 3006 | PB |  | nan | 0 | 0 | 230 | 15.61
36673 | 2532 | JD |  | nan | 0 | 0 | 425 | 18.48
36674 | 2743 | LD |  | nan | 12 | 12 | 71 | 58.21
36675 | 2743 | DG | M | nan | 0 | 0 | 71 | 2.71
36676 | 2743 | DP | M | nan | 0 | 0 | 71 | 7.52
36677 | 2743 | PH |  | nan | 0 | 0 | 71 | 4.66
36678 | 2743 | LF |  | nan | 0 | 0 | 71 | 7.94
36679 | 2743 | OT | L | nan | 0 | 0 | 71 | 0
36680 | 2743 | RI | L | nan | 0 | 0 | 71 | 9.19
36681 | 2533 | SD | L | nan | 11 | 0 | 2729 | 35.03
36682 | 3280 | PL | L | nan | 0 | 0 | 54 | 49.11
36683 | 2533 | LX |  | nan | 0 | 0 | 2729 | 4.4
36684 | 2533 | PB |  | nan | 0 | 0 | 2729 | 0
36685 | 2533 | OP |  | nan | 10 | 0 | 2729 | 37.89
36686 | 3280 | OT |  | nan | 0 | 0 | 54 | 53.09
36687 | 3280 | SD | M | nan | 0 | 0 | 54 | 5.65
36688 | 3280 | PH |  | nan | 9 | 0 | 54 | 9.01
36689 | 3280 | OT | M | nan | 0 | 0 | 54 | 51.22
36690 | 3280 | LU |  | nan | 9 | 0 | 54 | 37.32
36691 | 3280 | EX |  | nan | 0 | 0 | 54 | 62.43
36693 | 3279 | RI | M | nan | 0 | 0 | 226 | 1.61
36694 | 3279 | JO |  | nan | 9 | 0 | 226 | 0.66
36696 | 3279 | CC | M | nan | 0 | 0 | 226 | 16.25
36697 | 3279 | LX |  | nan | 0 | 0 | 226 | 14.61
36698 | 3008 | JO |  | nan | 0 | 0 | 2629 | 0
36699 | 2806 | LO | M | nan | 0 | 0 | 208 | 34.39
36700 | 3006 | LX |  | nan | 11 | 0 | 230 | 68.19
36701 | 3006 | SD | M | nan | 0 | 0 | 230 | 74.09
36702 | 2806 | OP |  | nan | 9 | 0 | 208 | 14.21
36703 | 2768 | OS | L | nan | 0 | 0 | 66 | 5.79
36705 | 3008 | RI |  | nan | 9 | 0 | 2629 | 18.82
36706 | 2806 | OT | L | nan | 0 | 0 | 208 | 0
36707 | 3008 | SD | L | nan | 0 | 0 | 2629 | 14.22
36708 | 3008 | SD |  | nan | 12 | 0 | 2629 | 13.63
36710 | 2806 | OT |  | nan | 0 | 0 | 208 | 45.94
36711 | 2768 | DE |  | nan | 0 | 0 | 66 | 8.71
36712 | 3008 | W | L | nan | 0 | 0 | 2629 | 50.96
36715 | 2806 | LU |  | nan | 0 | 0 | 208 | 46.12
36716 | 2976 | I | S | nan | 0 | 0 | 447 | 0.5
36719 | 2537 | DP |  | nan | 0 | 0 | 179 | 20.33
36720 | 2537 | CC |  | nan | 2 | 0 | 179 | 25.39
36726 | 2537 | DE |  | nan | 2 | 0 | 179 | 8.71
36728 | 2537 | RI | S | nan | 0 | 0 | 179 | 1.49
36729 | 2537 | RI | L | nan | 0 | 0 | 179 | 0
36730 | 2537 | MHJ |  | nan | 0 | 0 | 179 | 29.03
36733 | 2768 | GP |  | nan | 0 | 0 | 66 | 30.32
36737 | 2768 | LR |  | nan | 0 | 0 | 66 | 8.36
36739 | 2768 | DE |  | nan | 9 | 0 | 66 | 13.12
36742 | 2768 | RI |  | nan | 0 | 0 | 66 | 35.28
36749 | 2768 | LF |  | nan | 0 | 0 | 66 | 18.78
36750 | 2768 | SD | L | nan | 0 | 0 | 66 | 10.9
36752 | 2768 | DP | M | nan | 0 | 0 | 66 | 33.22
36753 | 2768 | LF | L | nan | 12 | 12 | 66 | 61.79
36754 | 2768 | CF |  | nan | 12 | 0 | 66 | 14.46
36755 | 2768 | PH |  | nan | 0 | 0 | 66 | 0
36757 | 2768 | LF | L | nan | 0 | 0 | 66 | 24.89
36758 | 2959 | RI | M | nan | 0 | 0 | 94 | 5.63
36759 | 2959 | LF | L | nan | 12 | 12 | 94 | 18.61
36760 | 2959 | DG |  | nan | 12 | 12 | 94 | 25.21
36761 | 2959 | JD |  | nan | 12 | 12 | 94 | 19
36762 | 2959 | LO |  | nan | 12 | 12 | 94 | 24.87
36763 | 2767 | CC | M | nan | 0 | 0 | 2752 | 23.5
36764 | 2767 | RI | M | nan | 2 | 0 | 2752 | 23.86
36765 | 2533 | OP |  | nan | 0 | 0 | 2729 | 3.32
36766 | 2767 | MC |  | nan | 0 | 0 | 2752 | 34.4
36768 | 2767 | JF |  | nan | 2 | 0 | 2752 | 34.4
36770 | 3278 | PH |  | nan | 0 | 0 | 243 | 0.72
36771 | 3279 | PB |  | nan | 2 | 0 | 226 | 70.78
36772 | 3279 | CC |  | nan | 12 | 12 | 226 | 29.66
36773 | 2741 | PB |  | nan | 2 | 0 | 62 | 20.18
36774 | 2740 | IP |  | nan | 0 | 0 | 2569 | 14.02
36775 | 2741 | EX |  | nan | 12 | 12 | 62 | 49.94
36776 | 3279 | JD |  | nan | 12 | 12 | 226 | 21.62
36777 | 3279 | CL | M | nan | 0 | 0 | 226 | 27.96
36779 | 3203 | PL | L | nan | 0 | 0 | 2578 | 41.26
36780 | 3203 | DE |  | nan | 0 | 0 | 2578 | 32.38
36781 | 3203 | DG | L | nan | 9 | 0 | 2578 | 28.02
36782 | 3203 | DP |  | nan | 9 | 0 | 2578 | 39.33
36783 | 2880 | RI | L | nan | 0 | 0 | 63 | 1.06
36785 | 2880 | CC |  | nan | 0 | 0 | 63 | 0
36792 | 2880 | RI |  | nan | 0 | 0 | 63 | 20.02
36793 | 2762 | GP |  | nan | 0 | 0 | 1349 | 0
36796 | 2880 | RI |  | nan | 6 | 0 | 63 | 0
36797 | 2750 | GC |  | nan | 0 | 0 | 1508 | 0
36798 | 2762 | OT | L | nan | 0 | 0 | 1349 | 0
36799 | 2763 | I | S | nan | 0 | 0 | 92 | 10.27
36800 | 2763 | IE |  | nan | 0 | 0 | 92 | 1.71
36802 | 2750 | RI | M | nan | 0 | 0 | 1508 | 28.03
36803 | 2880 | PH |  | nan | 9 | 0 | 63 | 3.23
36809 | 3004 | LU |  | nan | 0 | 0 | 49 | 9.74
36811 | 3124 | RI | L | nan | 0 | 0 | 1438 | 49.45
36813 | 3004 | CC |  | nan | 0 | 0 | 49 | 122.77
36815 | 3004 | PX |  | nan | 0 | 0 | 49 | 0
36816 | 3124 | OT |  | nan | 0 | 0 | 1438 | 5.1
36817 | 3004 | OT |  | nan | 0 | 0 | 49 | 29.2
36820 | 3004 | CC |  | nan | 0 | 0 | 49 | 122.85
36821 | 3124 | LF |  | nan | 0 | 0 | 1438 | 13.26
36823 | 3004 | RI | S | nan | 0 | 0 | 49 | 10.32
36824 | 3004 | LU |  | nan | 0 | 0 | 49 | 20.72
36826 | 2768 | PH |  | nan | 0 | 0 | 66 | 4.45
36829 | 3124 | GP |  | nan | 0 | 0 | 1438 | 50.97
36830 | 3004 | SV |  | nan | 0 | 0 | 49 | 0
36832 | 3124 | JF |  | nan | 0 | 0 | 1438 | 41.91
36834 | 3004 | LO |  | nan | 0 | 0 | 49 | 12.48
36838 | 3124 | PB |  | nan | 0 | 0 | 1438 | 47.64
36839 | 3124 | LB |  | nan | 0 | 0 | 1438 | 66.78
36840 | 3004 | LP |  | nan | 0 | 0 | 49 | 29.6
36843 | 3124 | LC |  | nan | 0 | 0 | 1438 | 63.26
36844 | 3004 | LU |  | nan | 0 | 0 | 49 | 0
36845 | 3124 | SD |  | nan | 0 | 0 | 1438 | 44.98
36846 | 3124 | GP |  | nan | 0 | 0 | 1438 | 27.7
36847 | 2857 | DG |  | nan | 0 | 0 | 84 | 0
36848 | 3124 | LF |  | nan | 0 | 0 | 1438 | 1.2
36849 | 3124 | OP |  | nan | 0 | 0 | 1438 | 38.32
36850 | 3006 | CL | M | nan | 0 | 0 | 230 | 7.9
36853 | 2955 | LU |  | nan | 0 | 0 | 1510 | 2.58
36854 | 2955 | DG |  | nan | 0 | 0 | 1510 | 4.83
36857 | 2955 | PH |  | nan | 0 | 0 | 1510 | 0.92
36858 | 2955 | JF |  | nan | 0 | 0 | 1510 | 1.86
36861 | 2955 | DG | L | nan | 12 | 0 | 1510 | 1.73
36862 | 2955 | GP |  | nan | 0 | 0 | 1510 | 24.05
36863 | 2955 | CL | M | nan | 1 | 0 | 1510 | 3.57
36864 | 2955 | RI | M | nan | 0 | 0 | 1510 | 7.8
36865 | 2955 | DF |  | nan | 0 | 0 | 1510 | 22.76
36866 | 2955 | W | L | nan | 0 | 0 | 1510 | 0.94
36867 | 2741 | SD | L | nan | 0 | 0 | 62 | 90.7
36868 | 2741 | CC |  | nan | 0 | 0 | 62 | 0.29
36869 | 2741 | LX |  | nan | 0 | 0 | 62 | 54.44
36870 | 2742 | LO |  | nan | 0 | 0 | 46 | 24.45
36871 | 2741 | DP | M | nan | 0 | 0 | 62 | 82.99
36872 | 2742 | CC |  | nan | 0 | 0 | 46 | 34.19
36873 | 2742 | CC | M | nan | 0 | 0 | 46 | 21.69
36874 | 2742 | PX |  | nan | 9 | 0 | 46 | 32.13
36875 | 2742 | GP |  | nan | 0 | 0 | 46 | 3.6
36876 | 2742 | OS | L | nan | 9 | 0 | 46 | 28.85
36877 | 2742 | RI | M | nan | 3 | 0 | 46 | 32.1
36878 | 2742 | RI | M | nan | 3 | 0 | 46 | 65.57
36879 | 2742 | DP | M | nan | 3 | 0 | 46 | 66.86
36880 | 2741 | DE |  | nan | 0 | 0 | 62 | 29.91
36881 | 2741 | JD |  | nan | 3 | 0 | 62 | 92.45
36882 | 2742 | GC |  | nan | 10 | 0 | 46 | 47.93
36883 | 2742 | OP |  | nan | 0 | 0 | 46 | 4.64
36884 | 2741 | OP |  | nan | 0 | 0 | 62 | 0
36885 | 2741 | OT |  | nan | 0 | 0 | 62 | 83.8
36886 | 2741 | LF |  | nan | 3 | 0 | 62 | 23.37
36887 | 2741 | DG | L | nan | 0 | 0 | 62 | 13.13
36888 | 2742 | RI |  | nan | 0 | 0 | 46 | 0.17
36889 | 2742 | LF |  | nan | 3 | 0 | 46 | 44.31
36890 | 2741 | EX |  | nan | 0 | 0 | 62 | 93.36
36891 | 2741 | DC |  | nan | 0 | 0 | 62 | 30.33
36892 | 2741 | RI |  | nan | 0 | 0 | 62 | 0
36893 | 2742 | PX |  | nan | 12 | 12 | 46 | 49.11
36894 | 2741 | ED |  | nan | 3 | 0 | 62 | 87.11
36895 | 2742 | GC |  | nan | 0 | 0 | 46 | 66.86
36896 | 2742 | DP |  | nan | 0 | 0 | 46 | 66.86
36897 | 2742 | CC |  | nan | 2 | 5 | 46 | 33.73
36899 | 3004 | PH |  | nan | 0 | 0 | 49 | 28.93
36900 | 3004 | CL | M | nan | 0 | 0 | 49 | 34.24
36901 | 3004 | LR |  | nan | 0 | 0 | 49 | 104.84
36903 | 3004 | LO |  | nan | 0 | 0 | 49 | 124.94
36904 | 3004 | RI | L | nan | 0 | 0 | 49 | 14.42
36905 | 3004 | LD |  | nan | 0 | 0 | 49 | 43.72
36906 | 3004 | PX |  | nan | 0 | 0 | 49 | 26.88
36909 | 3004 | CC |  | nan | 9 | 0 | 49 | 21.41
36911 | 3004 | OP |  | nan | 0 | 0 | 49 | 0
36912 | 3004 | RI |  | nan | 12 | 12 | 49 | 21.53
36913 | 2880 | CL | M | nan | 0 | 0 | 63 | 3.83
36914 | 2880 | EX |  | nan | 0 | 0 | 63 | 20.89
36915 | 2750 | DP | M | nan | 0 | 0 | 1508 | 0
36916 | 2880 | DP | M | nan | 3 | 0 | 63 | 36.81
36917 | 2880 | OT |  | nan | 0 | 0 | 63 | 4.55
36930 | 2666 | LR |  | nan | 0 | 0 | 2624 | 0.38
36931 | 2666 | RI | S | nan | 2 | 0 | 2624 | 13.45
36932 | 2666 | CC |  | nan | 0 | 0 | 2624 | 25.55
36933 | 2666 | CC | M | nan | 12 | 0 | 2624 | 30.09
36935 | 2666 | CC |  | nan | 0 | 0 | 2624 | 24.2
36936 | 2666 | DG | L | nan | 0 | 0 | 2624 | 0
36938 | 2666 | PB |  | nan | 0 | 0 | 2624 | 0
36940 | 2666 | LB |  | nan | 0 | 0 | 2624 | 29.26
36950 | 3126 | RI | S | nan | 0 | 0 | 1354 | 13.88
36952 | 2493 | MHJ |  | nan | 8 | 10 | 51 | 9.15
36955 | 2493 | DP | M | nan | 6 | 8 | 51 | 8.88
36956 | 3125 | PB |  | nan | 0 | 0 | 2618 | 8.48
36957 | 2955 | MC |  | nan | 0 | 0 | 1510 | 0.65
36960 | 2493 | OT |  | nan | 1 | 5 | 51 | 8.91
36962 | 2996 | PB |  | nan | 3 | 0 | 2518 | 58.76
36967 | 3125 | JF |  | nan | 0 | 0 | 2618 | 50.56
36968 | 2955 | OT |  | nan | 0 | 0 | 1510 | 1.86
36969 | 3126 | SD |  | nan | 0 | 0 | 1354 | 0
36970 | 3125 | IP |  | nan | 0 | 0 | 2618 | 13.92
36971 | 3125 | SD | M | nan | 11 | 0 | 2618 | 23.17
36973 | 2955 | LF |  | nan | 0 | 0 | 1510 | 0
36974 | 2493 | PH |  | nan | 8 | 10 | 51 | 9.15
36975 | 3126 | SD |  | nan | 0 | 0 | 1354 | 21.62
36979 | 2996 | OS | L | nan | 9 | 0 | 2518 | 31.09
36984 | 3126 | SD | L | nan | 0 | 0 | 1354 | 8.31
36985 | 3125 | RI | L | nan | 12 | 0 | 2618 | 53.7
36986 | 3125 | CF |  | nan | 0 | 0 | 2618 | 18.09
36987 | 2955 | RI | L | nan | 0 | 0 | 1510 | 1.78
36988 | 3125 | LC |  | nan | 0 | 0 | 2618 | 14.75
36997 | 2493 | W | L | nan | 1 | 5 | 51 | 8.83
36998 | 3125 | GC |  | nan | 0 | 0 | 2618 | 9.81
36999 | 2955 | SV |  | nan | 0 | 0 | 1510 | 6.4
37000 | 2996 | GC |  | nan | 10 | 0 | 2518 | 6.54
37002 | 2996 | LF |  | nan | 0 | 0 | 2518 | 61.52
37005 | 2500 | ED |  | nan | 0 | 0 | 2734 | 56.16
37006 | 3051 | JD |  | nan | 0 | 0 | 48 | 32.66
37007 | 2533 | OT |  | nan | 0 | 0 | 2729 | 46.12
37008 | 2533 | RI | S | nan | 12 | 12 | 2729 | 44.45
37009 | 3051 | LO | M | nan | 0 | 0 | 48 | 0
37010 | 3051 | DG | M | nan | 2 | 0 | 48 | 29.33
37012 | 2956 | JF |  | nan | 0 | 0 | 42 | 38.97
37013 | 2491 | GP |  | nan | 0 | 0 | 2740 | 3.9
37014 | 3006 | CL | M | nan | 3 | 0 | 230 | 17.5
37015 | 2744 | LC |  | nan | 0 | 0 | 68 | 0
37016 | 3009 | JO |  | nan | 0 | 0 | 83 | 17.11
37017 | 2508 | BDE |  | nan | 0 | 0 | 175 | 32.62
37018 | 2956 | RI | L | nan | 0 | 0 | 42 | 38.97
37019 | 3006 | LP |  | nan | 0 | 0 | 230 | 0
37021 | 3009 | SV |  | nan | 11 | 0 | 83 | 34.47
37022 | 2997 | MC |  | nan | 0 | 0 | 2596 | 0
37023 | 2881 | OP |  | nan | 0 | 0 | 225 | 0
37024 | 2501 | LX |  | nan | 0 | 0 | 1310 | 46.48
37025 | 2956 | LF | L | nan | 0 | 0 | 42 | 18.06
37026 | 2502 | DP |  | nan | 0 | 0 | 2587 | 22.72
37027 | 2750 | LR |  | nan | 0 | 0 | 1508 | 9.63
37028 | 2501 | PX |  | nan | 2 | 0 | 1310 | 70.16
37029 | 2998 | OP |  | nan | 0 | 0 | 1366 | 1.36
37030 | 2956 | MC |  | nan | 12 | 12 | 42 | 20.45
37031 | 2881 | RI | M | nan | 0 | 0 | 225 | 4.29
37032 | 2693 | LD |  | nan | 0 | 0 | 390 | 12.37
37033 | 2956 | LF |  | nan | 0 | 0 | 42 | 30.18
37035 | 2659 | LF |  | nan | 10 | 2 | 352 | 0.73
37036 | 3009 | LF |  | nan | 0 | 0 | 83 | 0
37037 | 2998 | CL | M | nan | 0 | 0 | 1366 | 44.33
37038 | 2500 | DP |  | nan | 0 | 0 | 2734 | 39.36
37039 | 2503 | SD |  | nan | 12 | 0 | 2619 | 17.44
37040 | 2750 | OP |  | nan | 0 | 0 | 1508 | 16.14
37041 | 2744 | PX |  | nan | 9 | 0 | 68 | 37.41
37042 | 3203 | OT | L | nan | 0 | 0 | 2578 | 35.54
37043 | 2956 | LU |  | nan | 0 | 0 | 42 | 38.97
37044 | 3007 | SV |  | nan | 0 | 0 | 185 | 0
37050 | 3203 | CC |  | nan | 0 | 0 | 2578 | 35.32
37051 | 2997 | SD |  | nan | 0 | 0 | 2596 | 24.99
37052 | 2881 | MC |  | nan | 9 | 0 | 225 | 48.71
37058 | 2956 | SD |  | nan | 0 | 0 | 42 | 36.99
37059 | 3280 | JD |  | nan | 3 | 0 | 54 | 50.83
37060 | 3194 | PH |  | nan | 0 | 0 | 2594 | 43.89
37061 | 2693 | ED |  | nan | 0 | 0 | 390 | 14.79
37065 | 3279 | RI | M | nan | 3 | 0 | 226 | 40.23
37066 | 2491 | LD |  | nan | 0 | 0 | 2740 | 2.06
37068 | 3007 | LD |  | nan | 12 | 0 | 185 | 26.42
37069 | 3203 | CC | M | nan | 0 | 0 | 2578 | 3.11
37070 | 2532 | GP |  | nan | 0 | 0 | 425 | 7.4
37071 | 2532 | CF |  | nan | 9 | 0 | 425 | 10.45
37072 | 3279 | OP |  | nan | 0 | 0 | 226 | 54.21
37073 | 2976 | I | S | nan | 0 | 0 | 447 | 1.01
37074 | 2956 | GP |  | nan | 0 | 0 | 42 | 12.92
37075 | 3281 | PB |  | nan | 0 | 0 | 1351 | 26.84
37076 | 2500 | JO |  | nan | 0 | 0 | 2734 | 36.8
37077 | 3203 | DE |  | nan | 9 | 0 | 2578 | 46.98
37078 | 2956 | CL | M | nan | 6 | 0 | 42 | 21.65
37082 | 2850 | JO |  | nan | 0 | 0 | 1501 | 14.81
37085 | 2500 | SD |  | nan | 9 | 0 | 2734 | 47.99
37088 | 2659 | LB |  | nan | 0 | 0 | 352 | 31.55
37092 | 2500 | LO | M | nan | 0 | 0 | 2734 | 2.69
37094 | 2501 | LF |  | nan | 0 | 0 | 1310 | 17.48
37097 | 2768 | RI |  | nan | 9 | 0 | 66 | 21.43
37098 | 3007 | MHJ |  | nan | 12 | 0 | 185 | 64.35
37102 | 3009 | DF |  | nan | 0 | 0 | 83 | 0
37103 | 2959 | OP |  | nan | 0 | 0 | 94 | 0
37104 | 2881 | LD |  | nan | 0 | 0 | 225 | 45.28
37105 | 3281 | RI | M | nan | 0 | 0 | 1351 | 4.96
37107 | 2956 | RI | L | nan | 0 | 0 | 42 | 17.28
37108 | 2956 | LU |  | nan | 12 | 12 | 42 | 20.92
37109 | 2764 | JF |  | nan | 0 | 0 | 93 | 18.15
37110 | 3279 | SD | L | nan | 0 | 0 | 226 | 0.44
37113 | 2881 | PB |  | nan | 0 | 0 | 225 | 11.3
37114 | 3280 | DE |  | nan | 0 | 0 | 54 | 37.18
37119 | 3193 | IP |  | nan | 0 | 0 | 222 | 29.83
37120 | 2508 | OP |  | nan | 0 | 0 | 175 | 6.16
37121 | 3007 | PH |  | nan | 0 | 0 | 185 | 72.6
37122 | 2997 | RI | S | nan | 0 | 0 | 2596 | 1.05
37123 | 2693 | RI | S | nan | 0 | 0 | 390 | 11.71
37124 | 2659 | GC |  | nan | 4 | 8 | 352 | 3.63
37125 | 2768 | LU |  | nan | 0 | 0 | 66 | 5.05
37128 | 2693 | PB |  | nan | 0 | 0 | 390 | 0.4
37133 | 2998 | MC |  | nan | 9 | 0 | 1366 | 27.63
37134 | 2504 | RI |  | nan | 12 | 12 | 2520 | 25.06
37136 | 2501 | RI |  | nan | 0 | 0 | 1310 | 2.48
37137 | 3193 | SD | M | nan | 3 | 0 | 222 | 17.57
37138 | 2764 | OS | L | nan | 9 | 0 | 93 | 17.19
37139 | 2850 | OT | L | nan | 11 | 0 | 1501 | 28.53
37140 | 2956 | MHJ |  | nan | 0 | 0 | 42 | 19.91
37141 | 2504 | LD |  | nan | 3 | 9 | 2520 | 25.06
37142 | 2508 | LO |  | nan | 0 | 0 | 175 | 16.78
37143 | 2850 | DG | L | nan | 11 | 0 | 1501 | 52.33
37147 | 2766 | I | S | nan | 0 | 0 | 85 | 0
37148 | 2850 | RI |  | nan | 0 | 0 | 1501 | 43
37149 | 3280 | OT |  | nan | 0 | 0 | 54 | 0
37153 | 2508 | PL | L | nan | 0 | 0 | 175 | 0
37154 | 3194 | MC |  | nan | 0 | 0 | 2594 | 43.89
37155 | 2693 | RI | S | nan | 11 | 0 | 390 | 16.72
37156 | 2998 | GC |  | nan | 0 | 0 | 1366 | 11.75
37157 | 2500 | LD |  | nan | 0 | 0 | 2734 | 24.26
37159 | 2504 | RI | M | nan | 0 | 0 | 2520 | 25.06
37161 | 3281 | PH |  | nan | 0 | 0 | 1351 | 28.29
37162 | 2768 | OT |  | nan | 0 | 0 | 66 | 61.79
37164 | 2764 | SD | L | nan | 0 | 0 | 93 | 18.97
37165 | 3194 | RI |  | nan | 0 | 0 | 2594 | 32.63
37171 | 2492 | RI |  | nan | 1 | 0 | 169 | 14.08
37172 | 3203 | GP |  | nan | 0 | 0 | 2578 | 46.06
37173 | 2694 | JF |  | nan | 9 | 0 | 2536 | 3.06
37175 | 2504 | PB |  | nan | 0 | 0 | 2520 | 2.87
37177 | 2492 | SD | L | nan | 0 | 0 | 169 | 13.57
37178 | 2997 | LU |  | nan | 0 | 0 | 2596 | 23.81
37179 | 2508 | LO |  | nan | 10 | 0 | 175 | 29.07
37180 | 2764 | RI | M | nan | 0 | 0 | 93 | 0.57
37181 | 3007 | DE |  | nan | 0 | 0 | 185 | 31.17
37183 | 2508 | LC |  | nan | 0 | 0 | 175 | 2.95
37185 | 2881 | DG |  | nan | 0 | 0 | 225 | 0
37186 | 2491 | OT | L | nan | 0 | 0 | 2740 | 0
37187 | 2508 | DE |  | nan | 1 | 0 | 175 | 0
37190 | 2997 | SD |  | nan | 0 | 0 | 2596 | 20.43
37191 | 2956 | JD |  | nan | 0 | 0 | 42 | 20.34
37192 | 2502 | CC |  | nan | 0 | 0 | 2587 | 0.51
37195 | 3203 | OP |  | nan | 0 | 0 | 2578 | 8.35
37196 | 2501 | CC | M | nan | 0 | 0 | 1310 | 3.28
37197 | 3193 | LB |  | nan | 0 | 0 | 222 | 32.02
37199 | 2764 | CC | M | nan | 12 | 12 | 93 | 0.76
37201 | 2659 | GP |  | nan | 0 | 0 | 352 | 31.81
37203 | 3009 | SD | L | nan | 12 | 0 | 83 | 11.88
37210 | 2956 | OP |  | nan | 0 | 0 | 42 | 20.41
37211 | 2997 | MHJ |  | nan | 0 | 0 | 2596 | 14.94
37215 | 3194 | CL | L | nan | 10 | 0 | 2594 | 15.22
37216 | 2956 | PX |  | nan | 0 | 0 | 42 | 29.16
37219 | 2694 | LO | M | nan | 0 | 0 | 2536 | 22.81
37222 | 3203 | PB |  | nan | 5 | 7 | 2578 | 22.67
37223 | 2881 | DP | M | nan | 3 | 0 | 225 | 51.77
37224 | 3009 | DG | L | nan | 0 | 0 | 83 | 65.69
37225 | 3006 | PX |  | nan | 12 | 0 | 230 | 6.62
37226 | 2935 | RI |  | nan | 0 | 0 | 353 | 10.95
37227 | 2659 | PB |  | nan | 0 | 0 | 352 | 34.29
37228 | 3281 | PH |  | nan | 0 | 0 | 1351 | 1.01
37229 | 2956 | LU |  | nan | 0 | 0 | 42 | 22.88
37230 | 2694 | LB |  | nan | 1 | 0 | 2536 | 8.2
37232 | 3007 | LO | M | nan | 1 | 0 | 185 | 45.93
37234 | 2492 | LU |  | nan | 0 | 0 | 169 | 0
37235 | 3006 | RI | M | nan | 2 | 0 | 230 | 37.99
37236 | 2881 | LR |  | nan | 0 | 0 | 225 | 46.18
37239 | 3006 | PB |  | nan | 1 | 0 | 230 | 37
37242 | 2957 | I | S | nan | 0 | 0 | 229 | 0
37243 | 2500 | LO | M | nan | 9 | 0 | 2734 | 40.9
37245 | 3007 | BDE |  | nan | 1 | 0 | 185 | 72.6
37248 | 2959 | OT |  | nan | 9 | 0 | 94 | 22.66
37249 | 3009 | LB |  | nan | 12 | 0 | 83 | 29.83
37250 | 2764 | BDE |  | nan | 0 | 0 | 93 | 18.97
37251 | 2956 | MHJ |  | nan | 0 | 0 | 42 | 18.44
37252 | 3007 | OT |  | nan | 7 | 0 | 185 | 37.08
37254 | 3203 | SD | M | nan | 3 | 0 | 2578 | 34.1
37256 | 3203 | OT |  | nan | 9 | 0 | 2578 | 26.91
37258 | 3194 | RI | L | nan | 0 | 0 | 2594 | 43.89
37259 | 2850 | OP |  | nan | 11 | 0 | 1501 | 51.12
37260 | 3194 | LR |  | nan | 9 | 0 | 2594 | 41.82
37261 | 2694 | CL | L | nan | 0 | 0 | 2536 | 24.87
37264 | 3203 | LC |  | nan | 5 | 7 | 2578 | 51.24
37265 | 2491 | LP |  | nan | 0 | 0 | 2740 | 0
37266 | 3203 | RI | L | nan | 0 | 0 | 2578 | 4.85
37267 | 3280 | OP |  | nan | 0 | 0 | 54 | 56.46
37269 | 2693 | DC |  | nan | 0 | 0 | 390 | 23.81
37272 | 3280 | LP |  | nan | 0 | 0 | 54 | 50.13
37273 | 2509 | I | S | nan | 0 | 0 | 2544 | 10.79
37275 | 2501 | JD |  | nan | 2 | 0 | 1310 | 70.16
37276 | 3009 | GP |  | nan | 9 | 0 | 83 | 39.28
37278 | 2491 | GC |  | nan | 10 | 0 | 2740 | 42.48
37279 | 2956 | OT | M | nan | 12 | 12 | 42 | 20.41
37283 | 3009 | JF |  | nan | 0 | 0 | 83 | 33.82
37284 | 2764 | PL | L | nan | 12 | 12 | 93 | 2.41
37285 | 2765 | I | S | nan | 0 | 0 | 1417 | 4.64
37286 | 2508 | CC | M | nan | 0 | 0 | 175 | 26.57
37288 | 2693 | LP |  | nan | 11 | 1 | 390 | 17.54
37290 | 2504 | BDE |  | nan | 10 | 0 | 2520 | 15.13
37291 | 3009 | EX |  | nan | 9 | 0 | 83 | 45.99
37293 | 2503 | LF |  | nan | 0 | 0 | 2619 | 48.8
37295 | 2501 | SD | L | nan | 0 | 0 | 1310 | 0
37296 | 2764 | DC |  | nan | 0 | 0 | 93 | 18.97
37299 | 2659 | RI | L | nan | 4 | 8 | 352 | 34.29
37300 | 2508 | LF |  | nan | 0 | 0 | 175 | 0
37302 | 2502 | LP |  | nan | 9 | 0 | 2587 | 16.96
37304 | 2659 | MC |  | nan | 0 | 0 | 352 | 0.69
37306 | 3203 | LF |  | nan | 3 | 0 | 2578 | 24.7
37307 | 2959 | JD |  | nan | 0 | 0 | 94 | 19.31
37308 | 2501 | LB |  | nan | 0 | 0 | 1310 | 70.16
37309 | 2491 | GC |  | nan | 10 | 0 | 2740 | 0
37310 | 2492 | PF |  | nan | 0 | 0 | 169 | 14.59
37314 | 3007 | PB |  | nan | 6 | 8 | 185 | 27.1
37315 | 2959 | PB |  | nan | 7 | 12 | 94 | 20.83
37316 | 2935 | LF |  | nan | 0 | 0 | 353 | 14.15
37318 | 2659 | CC | M | nan | 0 | 0 | 352 | 34.29
37319 | 2764 | LF |  | nan | 12 | 12 | 93 | 0.89
37320 | 3072 | DP |  | nan | 9 | 0 | 253 | 35.74
37321 | 3072 | SD | M | nan | 0 | 0 | 253 | 46.03
37322 | 3072 | JD |  | nan | 0 | 0 | 253 | 42.66
37324 | 3072 | BDE |  | nan | 0 | 0 | 253 | 43.29
37326 | 3072 | LF | L | nan | 0 | 0 | 253 | 46.89
37327 | 3072 | SD |  | nan | 0 | 0 | 253 | 42.77
37328 | 3072 | ED |  | nan | 0 | 0 | 253 | 46.33
37329 | 1638 | CL | L | nan | 0 | 0 | 1968 | 0
37330 | 1640 | OT | L | nan | 12 | 12 | 1944 | 37.95
37331 | 1948 | CL | M | nan | 12 | 12 | 863 | 37.26
37332 | 1898 | CL | M | nan | 0 | 0 | 872 | 14.68
37333 | 1925 | PX |  | nan | 7 | 0 | 2117 | 36.55
37334 | 1905 | LX |  | nan | 10 | 0 | 1978 | 47.2
37336 | 1659 | LF |  | nan | 0 | 0 | 2082 | 81.66
37337 | 1925 | GC |  | nan | 12 | 0 | 2117 | 33.86
37338 | 1880 | OT |  | nan | 0 | 0 | 985 | 4.23
37339 | 1912 | LF |  | nan | 0 | 0 | 1974 | 0
37341 | 1659 | DE |  | nan | 2 | 0 | 2082 | 43.95
37342 | 1948 | OT | M | nan | 7 | 4 | 863 | 65.85
37343 | 1640 | RI |  | nan | 0 | 0 | 1944 | 43.44
37344 | 3949 | SD |  | nan | 0 | 0 | 2096 | 52.04
37345 | 3949 | DG |  | nan | 0 | 0 | 2096 | 37.88
37346 | 1946 | SD | M | nan | 0 | 0 | 908 | 15.78
37347 | 1934 | MHJ |  | nan | 12 | 12 | 2068 | 12.02
37349 | 1782 | DG | L | nan | 3 | 0 | 1012 | 17.55
37350 | 1946 | MHJ |  | nan | 0 | 0 | 908 | 4.34
37353 | 1880 | DG | M | nan | 8 | 4 | 985 | 8.69
37354 | 1905 | CC |  | nan | 11 | 0 | 1978 | 30.38
37356 | 1659 | ED |  | nan | 7 | 0 | 2082 | 28.48
37358 | 1939 | CC |  | nan | 12 | 12 | 1981 | 41.44
37359 | 1782 | CL | L | nan | 0 | 0 | 1012 | 0
37360 | 1638 | PH |  | nan | 0 | 0 | 1968 | 32.37
37361 | 1951 | RI | S | nan | 5 | 6 | 2087 | 43.2
37362 | 1948 | ED |  | nan | 12 | 12 | 863 | 42.25
37363 | 1948 | LC |  | nan | 12 | 12 | 863 | 59.34
37364 | 2084 | OT |  | nan | 10 | 0 | 938 | 22.07
37365 | 1880 | MHJ |  | nan | 8 | 9 | 985 | 29.07
37367 | 1880 | DG |  | nan | 0 | 0 | 985 | 6.63
37369 | 3949 | OT |  | nan | 0 | 0 | 2096 | 56.59
37370 | 1934 | JO |  | nan | 11 | 3 | 2068 | 36.07
37372 | 1925 | LF | L | nan | 5 | 7 | 2117 | 0
37373 | 1658 | EX |  | nan | 10 | 2 | 910 | 7.41
37376 | 1962 | CC | M | nan | 12 | 12 | 969 | 2.26
37377 | 1934 | GC |  | nan | 12 | 12 | 2068 | 41.71
37379 | 1640 | DF |  | nan | 1 | 0 | 1944 | 42.3
37381 | 1659 | OP |  | nan | 4 | 11 | 2082 | 56.37
37382 | 1934 | RI |  | nan | 10 | 0 | 2068 | 22.91
37383 | 1638 | SD | L | nan | 0 | 0 | 1968 | 36.97
37384 | 1948 | PF |  | nan | 8 | 4 | 863 | 62.88
37385 | 1934 | PH |  | nan | 1 | 0 | 2068 | 4.4
37386 | 1601 | RI |  | nan | 0 | 0 | 2058 | 0
37387 | 1912 | CL | M | nan | 0 | 0 | 1974 | 0.58
37388 | 1962 | OP |  | nan | 0 | 0 | 969 | 11.54
37389 | 1638 | OT |  | nan | 9 | 3 | 1968 | 0.27
37390 | 1946 | DG | M | nan | 9 | 0 | 908 | 40.62
37391 | 1951 | CC |  | nan | 12 | 12 | 2087 | 4.35
37392 | 1898 | OP |  | nan | 0 | 0 | 872 | 0
37393 | 1947 | RI | L | nan | 12 | 12 | 1946 | 1.89
37394 | 1939 | OP |  | nan | 10 | 11 | 1981 | 9.23
37395 | 3949 | BDE |  | nan | 5 | 7 | 2096 | 34.21
37396 | 1934 | PX |  | nan | 10 | 0 | 2068 | 0
37397 | 1937 | RI | L | nan | 12 | 0 | 1965 | 3.25
37398 | 1948 | RI | M | nan | 12 | 12 | 863 | 59.27
37399 | 1880 | MHJ |  | nan | 3 | 0 | 985 | 3.74
37402 | 1962 | JO |  | nan | 8 | 4 | 969 | 32.69
37404 | 1939 | OP |  | nan | 10 | 0 | 1981 | 1.59
37405 | 3949 | RI |  | nan | 1 | 0 | 2096 | 19.29
37406 | 1638 | DF |  | nan | 12 | 12 | 1968 | 13.19
37407 | 1659 | DP | M | nan | 9 | 3 | 2082 | 22.12
37408 | 1934 | MC |  | nan | 9 | 10 | 2068 | 31.02
37409 | 1948 | GC |  | nan | 2 | 0 | 863 | 35.49
37410 | 1947 | PH |  | nan | 12 | 12 | 1946 | 5.69
37411 | 1925 | LF | L | nan | 10 | 0 | 2117 | 37.11
37412 | 1905 | RI | L | nan | 0 | 0 | 1978 | 31.39
37413 | 1912 | IP |  | nan | 2 | 10 | 1974 | 21.74
37414 | 1659 | DG | L | nan | 7 | 2 | 2082 | 43.46
37415 | 1948 | OS | L | nan | 12 | 12 | 863 | 53.42
37416 | 1905 | MC |  | nan | 0 | 0 | 1978 | 11.82
37418 | 1880 | DC |  | nan | 0 | 0 | 985 | 8.42
37420 | 1880 | PB |  | nan | 8 | 4 | 985 | 17.39
37421 | 1659 | CC |  | nan | 12 | 12 | 2082 | 33.61
37422 | 1939 | CL | M | nan | 9 | 5 | 1981 | 35.8
37423 | 1934 | GC |  | nan | 0 | 0 | 2068 | 41.92
37424 | 1946 | JD |  | nan | 6 | 0 | 908 | 45.39
37425 | 2084 | DG |  | nan | 0 | 0 | 938 | 26.84
37426 | 1947 | RI |  | nan | 12 | 12 | 1946 | 4.39
37427 | 1937 | JD |  | nan | 0 | 0 | 1965 | 20.65
37428 | 2094 | CC | M | nan | 2 | 0 | 2063 | 48.97
37429 | 1905 | GP |  | nan | 9 | 0 | 1978 | 43.79
37430 | 3949 | LX |  | nan | 0 | 0 | 2096 | 47.16
37431 | 2094 | RI | M | nan | 12 | 12 | 2063 | 0
37433 | 1638 | JF |  | nan | 9 | 0 | 1968 | 1.85
37434 | 2094 | DP |  | nan | 12 | 12 | 2063 | 25.11
37435 | 2084 | CC |  | nan | 2 | 0 | 938 | 40.09
37438 | 2094 | JO |  | nan | 12 | 12 | 2063 | 31.4
37439 | 1640 | LF |  | nan | 12 | 0 | 1944 | 34.51
37440 | 1934 | DF |  | nan | 0 | 0 | 2068 | 0
37442 | 1659 | JF |  | nan | 2 | 0 | 2082 | 13.38
37443 | 1925 | OP |  | nan | 11 | 0 | 2117 | 34.27
37444 | 1880 | OT | M | nan | 8 | 9 | 985 | 28.82
37445 | 1905 | OT |  | nan | 10 | 0 | 1978 | 49.79
37446 | 1948 | LC |  | nan | 12 | 12 | 863 | 57.04
37447 | 1905 | PH |  | nan | 12 | 12 | 1978 | 27.31
37448 | 1962 | PB |  | nan | 1 | 0 | 969 | 13.55
37449 | 1934 | CL | M | nan | 2 | 10 | 2068 | 21.69
37450 | 2094 | MHJ |  | nan | 0 | 0 | 2063 | 72.88
37451 | 1880 | OT |  | nan | 2 | 4 | 985 | 31.24
37452 | 1948 | LP |  | nan | 12 | 12 | 863 | 70.37
37453 | 1905 | PL | L | nan | 0 | 0 | 1978 | 8.52
37454 | 1934 | LU |  | nan | 12 | 12 | 2068 | 34.86
37455 | 1659 | LF |  | nan | 3 | 0 | 2082 | 69.89
37456 | 1658 | EX |  | nan | 6 | 0 | 910 | 28.56
37458 | 2084 | DG | M | nan | 0 | 0 | 938 | 32.42
37460 | 1951 | LF |  | nan | 12 | 12 | 2087 | 0.23
37462 | 1905 | PX |  | nan | 0 | 0 | 1978 | 49
37463 | 1934 | CL | M | nan | 12 | 12 | 2068 | 34.28
37464 | 1939 | LC |  | nan | 10 | 0 | 1981 | 36.75
37466 | 1946 | LD |  | nan | 12 | 12 | 908 | 23.96
37468 | 1880 | RI |  | nan | 0 | 0 | 985 | 14.32
37469 | 1638 | LO |  | nan | 0 | 0 | 1968 | 4.97
37470 | 1937 | JO |  | nan | 11 | 5 | 1965 | 16.36
37471 | 3949 | OP |  | nan | 11 | 0 | 2096 | 45.11
37472 | 1905 | LD |  | nan | 12 | 12 | 1978 | 49.79
37473 | 1659 | PH |  | nan | 2 | 0 | 2082 | 77.64
37474 | 1658 | LF | L | nan | 12 | 12 | 910 | 3.94
37475 | 1658 | LF |  | nan | 2 | 0 | 910 | 13.44
37476 | 1905 | PB |  | nan | 12 | 12 | 1978 | 20.92
37477 | 1939 | SD |  | nan | 0 | 0 | 1981 | 51.85
37479 | 1898 | RI | S | nan | 0 | 0 | 872 | 15.28
37480 | 1962 | IP |  | nan | 0 | 0 | 969 | 32.69
37481 | 1898 | DE |  | nan | 10 | 12 | 872 | 15.61
37482 | 1937 | DP |  | nan | 6 | 0 | 1965 | 11.61
37484 | 1658 | PH |  | nan | 0 | 0 | 910 | 29.25
37486 | 1659 | LU |  | nan | 12 | 12 | 2082 | 20.71
37489 | 1912 | RI | L | nan | 7 | 5 | 1974 | 21.56
37490 | 2094 | CL | L | nan | 12 | 12 | 2063 | 11.79
37491 | 1946 | RI |  | nan | 12 | 12 | 908 | 7.51
37492 | 1934 | PH |  | nan | 12 | 12 | 2068 | 0
37494 | 1925 | OP |  | nan | 10 | 11 | 2117 | 22.37
37495 | 1948 | CL | L | nan | 1 | 6 | 863 | 43
37496 | 1905 | RI | M | nan | 11 | 0 | 1978 | 39.69
37497 | 1640 | RI | S | nan | 12 | 12 | 1944 | 42.68
37498 | 1880 | LF |  | nan | 8 | 10 | 985 | 24.1
37499 | 1638 | LO | M | nan | 1 | 11 | 1968 | 0
37500 | 1905 | RI | M | nan | 12 | 12 | 1978 | 17.81
37501 | 1905 | LP |  | nan | 12 | 12 | 1978 | 49.79
37502 | 1948 | DE |  | nan | 3 | 0 | 863 | 69.62
37503 | 1939 | DP | M | nan | 8 | 0 | 1981 | 45.2
37504 | 1939 | DP |  | nan | 12 | 12 | 1981 | 24.04
37505 | 2084 | JO |  | nan | 0 | 0 | 938 | 23.53
37506 | 1898 | JF |  | nan | 0 | 0 | 872 | 15.81
37507 | 1912 | IP |  | nan | 12 | 0 | 1974 | 24.65
37508 | 1601 | OT |  | nan | 10 | 0 | 2058 | 25.6
37509 | 1880 | CL | M | nan | 10 | 0 | 985 | 19.27
37510 | 1638 | LF | L | nan | 0 | 0 | 1968 | 19.47
37511 | 1659 | LF |  | nan | 1 | 5 | 2082 | 1.55
37513 | 2084 | JO |  | nan | 0 | 0 | 938 | 74.31
37514 | 1659 | LP |  | nan | 2 | 0 | 2082 | 62.94
37515 | 1946 | GP |  | nan | 12 | 0 | 908 | 21.68
37516 | 1898 | EX |  | nan | 2 | 0 | 872 | 9.79
37517 | 1905 | W | L | nan | 8 | 0 | 1978 | 36.33
37518 | 3949 | OP |  | nan | 0 | 0 | 2096 | 19.23
37519 | 1640 | RI | M | nan | 10 | 0 | 1944 | 43.35
37520 | 2094 | PX |  | nan | 2 | 0 | 2063 | 17.06
37521 | 1912 | CC | M | nan | 0 | 0 | 1974 | 23.11
37522 | 2094 | LF |  | nan | 12 | 12 | 2063 | 72.88
37523 | 1880 | DG | L | nan | 2 | 3 | 985 | 9.96
37524 | 1658 | LR |  | nan | 0 | 0 | 910 | 6.1
37525 | 1880 | GP |  | nan | 8 | 4 | 985 | 22.19
37528 | 1951 | MC |  | nan | 6 | 0 | 2087 | 43.96
37529 | 1638 | DP |  | nan | 0 | 0 | 1968 | 32.94
37530 | 1946 | CL | L | nan | 12 | 0 | 908 | 31.83
37531 | 1946 | GP |  | nan | 8 | 0 | 908 | 12.79
37532 | 1912 | OT | L | nan | 7 | 5 | 1974 | 20.1
37533 | 1934 | SV |  | nan | 1 | 9 | 2068 | 9.66
37534 | 3949 | PH |  | nan | 3 | 0 | 2096 | 27.92
37536 | 3949 | SD | M | nan | 10 | 0 | 2096 | 7.85
37537 | 1658 | OT | L | nan | 0 | 0 | 910 | 19.73
37538 | 1905 | DC |  | nan | 0 | 0 | 1978 | 49.79
37539 | 1638 | LX |  | nan | 8 | 9 | 1968 | 19.96
37540 | 1649 | CC |  | nan | 0 | 0 | 996 | 2.15
37541 | 2084 | LF |  | nan | 0 | 0 | 938 | 53.59
37542 | 1912 | LO | M | nan | 0 | 0 | 1974 | 27.93
37543 | 1898 | LC |  | nan | 12 | 5 | 872 | 0
37544 | 1946 | LF |  | nan | 12 | 0 | 908 | 27.79
37545 | 1912 | RI | M | nan | 0 | 0 | 1974 | 2.84
37546 | 1658 | CL | M | nan | 3 | 0 | 910 | 12.93
37548 | 1925 | LO | M | nan | 12 | 12 | 2117 | 32.94
37550 | 1934 | DG | M | nan | 7 | 5 | 2068 | 44.11
37551 | 1658 | LX |  | nan | 10 | 4 | 910 | 5.11
37552 | 1947 | LX |  | nan | 12 | 12 | 1946 | 7.28
37553 | 1946 | RI | L | nan | 12 | 12 | 908 | 41.16
37554 | 1638 | IP |  | nan | 7 | 12 | 1968 | 8.54
37555 | 1939 | DF |  | nan | 7 | 8 | 1981 | 44.64
37556 | 1782 | PB |  | nan | 2 | 11 | 1012 | 2.66
37557 | 3949 | SV |  | nan | 1 | 0 | 2096 | 21.04
37558 | 3949 | PH |  | nan | 1 | 0 | 2096 | 19.39
37560 | 1601 | DP |  | nan | 0 | 0 | 2058 | 0.29
37561 | 1640 | LC |  | nan | 4 | 0 | 1944 | 26.38
37562 | 1905 | LC |  | nan | 0 | 0 | 1978 | 11.74
37563 | 3949 | JF |  | nan | 0 | 0 | 2096 | 50.49
37566 | 1905 | CL | M | nan | 0 | 0 | 1978 | 49.79
37568 | 1659 | DG |  | nan | 0 | 0 | 2082 | 0
37572 | 1939 | CF |  | nan | 4 | 8 | 1981 | 41.58
37574 | 1934 | DE |  | nan | 2 | 0 | 2068 | 37.14
37575 | 1880 | RI |  | nan | 8 | 4 | 985 | 12.35
37576 | 1640 | RI | S | nan | 9 | 10 | 1944 | 27.33
37578 | 1638 | OP |  | nan | 9 | 10 | 1968 | 20.87
37580 | 1934 | GC |  | nan | 1 | 0 | 2068 | 26.47
37583 | 1937 | PL | L | nan | 11 | 5 | 1965 | 15.68
37584 | 1640 | DP |  | nan | 4 | 0 | 1944 | 29
37586 | 1880 | LP |  | nan | 0 | 0 | 985 | 7.23
37588 | 1638 | MC |  | nan | 0 | 0 | 1968 | 0
37589 | 2084 | DP |  | nan | 0 | 0 | 938 | 35.55
37592 | 1939 | CC | M | nan | 0 | 0 | 1981 | 51.39
37594 | 1937 | LX |  | nan | 0 | 0 | 1965 | 24.33
37595 | 2084 | SD |  | nan | 0 | 0 | 938 | 73.99
37597 | 1658 | SD | L | nan | 0 | 0 | 910 | 6.96
37598 | 1640 | CL | M | nan | 10 | 0 | 1944 | 33.74
37599 | 1934 | SD | M | nan | 2 | 10 | 2068 | 53.39
37601 | 1962 | LX |  | nan | 0 | 0 | 969 | 7.68
37602 | 3949 | CL | M | nan | 3 | 9 | 2096 | 17.04
37603 | 1925 | MHJ |  | nan | 0 | 0 | 2117 | 3.07
37606 | 2084 | W | L | nan | 0 | 0 | 938 | 25.7
37607 | 1905 | OP |  | nan | 9 | 0 | 1978 | 39.35
37608 | 1898 | LC |  | nan | 7 | 5 | 872 | 14.59
37609 | 1898 | RI | M | nan | 0 | 0 | 872 | 0
37612 | 1947 | W | L | nan | 1 | 5 | 1946 | 3.61
37613 | 1946 | LD |  | nan | 7 | 5 | 908 | 11.15
37615 | 1962 | MC |  | nan | 0 | 0 | 969 | 12.54
37616 | 1948 | SV |  | nan | 12 | 12 | 863 | 56.67
37617 | 1939 | BDE |  | nan | 8 | 11 | 1981 | 16.9
37618 | 1880 | DG | L | nan | 2 | 4 | 985 | 22.52
37619 | 3949 | OS | L | nan | 8 | 5 | 2096 | 53.7
37620 | 3949 | LO | M | nan | 0 | 0 | 2096 | 19
37621 | 1934 | RI |  | nan | 12 | 12 | 2068 | 2.44
37622 | 1948 | CC |  | nan | 12 | 12 | 863 | 31.7
37624 | 2094 | RI | M | nan | 12 | 12 | 2063 | 72.88
37625 | 1905 | CC |  | nan | 2 | 0 | 1978 | 4.61
37626 | 1912 | DG |  | nan | 0 | 0 | 1974 | 27.57
37627 | 1962 | DP |  | nan | 3 | 8 | 969 | 11.17
37628 | 3949 | CF |  | nan | 11 | 2 | 2096 | 52.96
37630 | 1640 | LB |  | nan | 5 | 7 | 1944 | 3.76
37631 | 1939 | EX |  | nan | 0 | 0 | 1981 | 1.08
37632 | 1951 | SV |  | nan | 0 | 0 | 2087 | 53.6
37634 | 1934 | ED |  | nan | 12 | 12 | 2068 | 28.55
37635 | 1898 | LD |  | nan | 0 | 0 | 872 | 5
37636 | 3949 | ED |  | nan | 0 | 0 | 2096 | 27.78
37638 | 1951 | MHJ |  | nan | 10 | 0 | 2087 | 20.41
37640 | 1947 | LF | L | nan | 8 | 12 | 1946 | 6.97
37641 | 1948 | SD | M | nan | 12 | 0 | 863 | 56.9
37643 | 1898 | JF |  | nan | 0 | 0 | 872 | 10.27
37644 | 1962 | LU |  | nan | 3 | 8 | 969 | 14.14
37645 | 1638 | OP |  | nan | 2 | 10 | 1968 | 0
37648 | 1880 | JD |  | nan | 3 | 4 | 985 | 8.71
37649 | 2094 | PL | L | nan | 12 | 12 | 2063 | 20.9
37650 | 3949 | W | L | nan | 0 | 0 | 2096 | 48.93
37653 | 1659 | OT |  | nan | 6 | 0 | 2082 | 49.91
37657 | 1946 | PH |  | nan | 12 | 4 | 908 | 21.23
37658 | 1659 | OP |  | nan | 0 | 0 | 2082 | 0
37659 | 1638 | DC |  | nan | 7 | 5 | 1968 | 5.22
37662 | 1880 | LO |  | nan | 0 | 0 | 985 | 46.18
37663 | 1658 | LU |  | nan | 12 | 12 | 910 | 2.2
37666 | 3949 | JF |  | nan | 3 | 9 | 2096 | 16.65
37667 | 1658 | RI | L | nan | 1 | 3 | 910 | 8.37
37668 | 1939 | DG | L | nan | 10 | 11 | 1981 | 11.21
37669 | 1948 | OP |  | nan | 12 | 12 | 863 | 55.05
37672 | 1782 | RI | S | nan | 1 | 0 | 1012 | 14.04
37673 | 2094 | RI |  | nan | 0 | 0 | 2063 | 41.04
37674 | 1962 | CL | M | nan | 0 | 0 | 969 | 0.23
37675 | 1934 | OT | M | nan | 12 | 12 | 2068 | 34.94
37676 | 2094 | DG | M | nan | 12 | 12 | 2063 | 66.73
37677 | 1934 | LX |  | nan | 12 | 12 | 2068 | 39.48
37678 | 3949 | RI | L | nan | 0 | 0 | 2096 | 45.99
37679 | 1658 | LB |  | nan | 12 | 12 | 910 | 28.86
37680 | 1659 | RI | M | nan | 0 | 0 | 2082 | 7.06
37681 | 1905 | CL | L | nan | 12 | 12 | 1978 | 27.44
37682 | 1946 | OS | L | nan | 0 | 0 | 908 | 45.39
37683 | 1912 | LP |  | nan | 8 | 4 | 1974 | 19.88
37684 | 3949 | DC |  | nan | 0 | 0 | 2096 | 44.64
37685 | 3949 | DG |  | nan | 1 | 0 | 2096 | 15.02
37687 | 1946 | CL | M | nan | 12 | 5 | 908 | 45.39
37688 | 1638 | DC |  | nan | 2 | 0 | 1968 | 20.01
37690 | 1948 | PB |  | nan | 0 | 0 | 863 | 78.18
37691 | 1939 | OT |  | nan | 7 | 8 | 1981 | 5.45
37693 | 1962 | CC |  | nan | 3 | 5 | 969 | 27.83
37694 | 2094 | LO | M | nan | 9 | 12 | 2063 | 5.59
37695 | 1905 | LU |  | nan | 3 | 0 | 1978 | 14.58
37696 | 1640 | GP |  | nan | 12 | 0 | 1944 | 42.85
37697 | 3949 | SD | M | nan | 12 | 12 | 2096 | 56.59
37698 | 1898 | JO |  | nan | 1 | 5 | 872 | 0
37699 | 1946 | IP |  | nan | 7 | 8 | 908 | 14.86
37700 | 1939 | SD |  | nan | 0 | 0 | 1981 | 17.19
37701 | 1659 | CC |  | nan | 1 | 2 | 2082 | 55.48
37703 | 1638 | OT | M | nan | 7 | 5 | 1968 | 9.53
37704 | 1658 | LC |  | nan | 0 | 0 | 910 | 2.73
37705 | 1649 | W | L | nan | 0 | 0 | 996 | 25.48
37706 | 2084 | OT |  | nan | 10 | 0 | 938 | 47.41
37707 | 3949 | LR |  | nan | 0 | 0 | 2096 | 8.16
37708 | 1939 | CC |  | nan | 2 | 0 | 1981 | 20.65
37709 | 1880 | OS | L | nan | 10 | 11 | 985 | 46.18
37710 | 3949 | LU |  | nan | 0 | 0 | 2096 | 45.02
37711 | 1934 | LO | M | nan | 0 | 0 | 2068 | 37.99
37713 | 1939 | PF |  | nan | 10 | 0 | 1981 | 18.75
37714 | 1658 | LF | L | nan | 0 | 0 | 910 | 1.52
37715 | 1947 | JO |  | nan | 0 | 0 | 1946 | 8.51
37717 | 1946 | RI |  | nan | 9 | 0 | 908 | 45.39
37719 | 3949 | RI | S | nan | 0 | 0 | 2096 | 52.06
37720 | 1601 | DG | M | nan | 0 | 0 | 2058 | 25.6
37721 | 1659 | DF |  | nan | 9 | 0 | 2082 | 9.74
37722 | 1898 | EX |  | nan | 12 | 5 | 872 | 0
37723 | 1934 | DF |  | nan | 2 | 0 | 2068 | 0
37724 | 1948 | OT | L | nan | 10 | 0 | 863 | 39.86
37725 | 3949 | JD |  | nan | 0 | 0 | 2096 | 44.26
37726 | 1898 | DG | M | nan | 0 | 0 | 872 | 10.51
37727 | 1939 | JO |  | nan | 2 | 0 | 1981 | 3.71
37728 | 2094 | DG | M | nan | 0 | 0 | 2063 | 65.5
37730 | 1947 | RI |  | nan | 0 | 0 | 1946 | 1.98
37732 | 3949 | CL | L | nan | 8 | 5 | 2096 | 22.56
37733 | 1939 | LF |  | nan | 7 | 8 | 1981 | 14.04
37736 | 2084 | DG | L | nan | 0 | 0 | 938 | 71.25
37737 | 1898 | LF | L | nan | 0 | 0 | 872 | 14.04
37738 | 3949 | LO | M | nan | 0 | 0 | 2096 | 39.26
37739 | 2094 | DG | L | nan | 0 | 0 | 2063 | 68.14
37740 | 2094 | OP |  | nan | 12 | 12 | 2063 | 26.28
37741 | 1659 | PH |  | nan | 9 | 12 | 2082 | 13.81
37742 | 1951 | LP |  | nan | 0 | 0 | 2087 | 2.28
37743 | 1640 | LF | L | nan | 1 | 0 | 1944 | 38.32
37744 | 1880 | LO |  | nan | 2 | 0 | 985 | 33.81
37747 | 3949 | JO |  | nan | 0 | 0 | 2096 | 26.06
37751 | 2084 | RI |  | nan | 0 | 0 | 938 | 65.3
37752 | 2084 | LO | M | nan | 0 | 0 | 938 | 21.12
37753 | 1659 | RI | S | nan | 2 | 0 | 2082 | 59
37755 | 1880 | DP |  | nan | 7 | 11 | 985 | 45.7
37756 | 1925 | LO |  | nan | 12 | 12 | 2117 | 37.11
37757 | 2094 | JF |  | nan | 2 | 0 | 2063 | 60.36
37759 | 1640 | CC |  | nan | 12 | 12 | 1944 | 30.38
37760 | 3949 | LD |  | nan | 10 | 0 | 2096 | 48.08
37761 | 2084 | LF |  | nan | 2 | 0 | 938 | 76.8
37764 | 2084 | LF |  | nan | 0 | 0 | 938 | 43.89
37765 | 1925 | LU |  | nan | 0 | 0 | 2117 | 37.11
37768 | 1939 | PH |  | nan | 9 | 5 | 1981 | 37.24
37769 | 3949 | PL | L | nan | 4 | 0 | 2096 | 47.31
37770 | 1925 | SD | M | nan | 1 | 0 | 2117 | 37.11
37771 | 3949 | OT |  | nan | 1 | 0 | 2096 | 19.14
37773 | 1640 | OT | L | nan | 12 | 12 | 1944 | 34.28
37775 | 1962 | CC | M | nan | 5 | 6 | 969 | 32.69
37776 | 3949 | JD |  | nan | 1 | 0 | 2096 | 20.92
37778 | 1880 | ED |  | nan | 12 | 12 | 985 | 2.62
37779 | 1934 | LC |  | nan | 12 | 12 | 2068 | 47.57
37780 | 3949 | DG |  | nan | 3 | 0 | 2096 | 33
37781 | 1937 | DC |  | nan | 0 | 0 | 1965 | 1.29
37782 | 1912 | PH |  | nan | 7 | 5 | 1974 | 24.41
37783 | 1947 | PH |  | nan | 12 | 12 | 1946 | 1.42
37784 | 2094 | DG | L | nan | 6 | 8 | 2063 | 0.58
37785 | 1946 | PF |  | nan | 0 | 0 | 908 | 29.74
37786 | 1905 | JF |  | nan | 0 | 0 | 1978 | 13.29
37787 | 1638 | OS | L | nan | 7 | 12 | 1968 | 12.28
37788 | 1638 | OP |  | nan | 0 | 0 | 1968 | 39.79
37789 | 1948 | LB |  | nan | 12 | 12 | 863 | 68.63
37790 | 1937 | DC |  | nan | 0 | 0 | 1965 | 0
37793 | 1946 | LU |  | nan | 1 | 0 | 908 | 19.29
37794 | 1640 | JO |  | nan | 0 | 0 | 1944 | 0
37798 | 2094 | LP |  | nan | 5 | 0 | 2063 | 33.61
37799 | 1649 | RI | M | nan | 9 | 0 | 996 | 2.37
37800 | 1638 | DP | M | nan | 0 | 0 | 1968 | 7.09
37802 | 1658 | PB |  | nan | 0 | 0 | 910 | 23.89
37804 | 1658 | RI |  | nan | 0 | 0 | 910 | 28.7
37805 | 1948 | PH |  | nan | 12 | 12 | 863 | 51.68
37806 | 1948 | LX |  | nan | 12 | 12 | 863 | 56.71
37807 | 1658 | SD |  | nan | 2 | 10 | 910 | 5.63
37808 | 1934 | OP |  | nan | 12 | 12 | 2068 | 36.16
37810 | 1905 | CC |  | nan | 9 | 11 | 1978 | 21.34
37812 | 1880 | MHJ |  | nan | 1 | 3 | 985 | 36.46
37813 | 3949 | DG | L | nan | 0 | 0 | 2096 | 22.74
37815 | 1951 | PL | L | nan | 8 | 4 | 2087 | 34.37
37816 | 2094 | ED |  | nan | 12 | 12 | 2063 | 0
37817 | 1782 | LF | L | nan | 8 | 0 | 1012 | 10.75
37818 | 1638 | CF |  | nan | 0 | 0 | 1968 | 35.85
37819 | 1912 | DP |  | nan | 7 | 5 | 1974 | 20.59
37820 | 1934 | LO | M | nan | 12 | 12 | 2068 | 49.63
37821 | 1934 | DG | L | nan | 2 | 10 | 2068 | 24.07
37823 | 1962 | LF |  | nan | 11 | 2 | 969 | 22.09
37824 | 3949 | PX |  | nan | 3 | 0 | 2096 | 30.7
37825 | 3949 | LO | M | nan | 0 | 0 | 2096 | 34.51
37831 | 1659 | CC |  | nan | 12 | 12 | 2082 | 29.38
37832 | 1946 | LR |  | nan | 12 | 12 | 908 | 4.71
37833 | 1659 | PB |  | nan | 1 | 5 | 2082 | 0
37835 | 1658 | PH |  | nan | 1 | 3 | 910 | 8.65
37836 | 1948 | LC |  | nan | 3 | 0 | 863 | 44.06
37837 | 2084 | MHJ |  | nan | 0 | 0 | 938 | 68
37839 | 1948 | DG | M | nan | 12 | 12 | 863 | 63.22
37840 | 1658 | BDE |  | nan | 0 | 0 | 910 | 7.85
37841 | 3949 | DE |  | nan | 0 | 0 | 2096 | 50.42
37842 | 1939 | PX |  | nan | 0 | 0 | 1981 | 0.19
37843 | 1946 | CC |  | nan | 1 | 0 | 908 | 16.3
37845 | 1601 | IP |  | nan | 0 | 0 | 2058 | 1.32
37846 | 3949 | PB |  | nan | 0 | 0 | 2096 | 27.68
37847 | 1912 | MC |  | nan | 0 | 0 | 1974 | 25.09
37849 | 3949 | CL | L | nan | 8 | 3 | 2096 | 52.54
37850 | 1912 | DP | M | nan | 0 | 0 | 1974 | 21.61
37851 | 1659 | MHJ |  | nan | 9 | 12 | 2082 | 15.78
37852 | 1649 | LB |  | nan | 1 | 2 | 996 | 7.23
37853 | 1905 | LO | M | nan | 0 | 0 | 1978 | 10.45
37855 | 3949 | LR |  | nan | 0 | 0 | 2096 | 12.57
37857 | 1948 | RI | M | nan | 12 | 12 | 863 | 61.22
37858 | 3949 | LR |  | nan | 0 | 0 | 2096 | 44.89
37859 | 2094 | CC |  | nan | 2 | 0 | 2063 | 22.74
37860 | 1659 | RI | M | nan | 3 | 0 | 2082 | 71.74
37861 | 1934 | ED |  | nan | 0 | 0 | 2068 | 37.42
37862 | 1638 | MC |  | nan | 0 | 0 | 1968 | 0
37863 | 2084 | DP |  | nan | 0 | 0 | 938 | 65.81
37864 | 2084 | OP |  | nan | 0 | 0 | 938 | 20.31
37866 | 1946 | CC |  | nan | 9 | 12 | 908 | 43.65
37868 | 1937 | CC |  | nan | 0 | 0 | 1965 | 24.17
37869 | 1658 | PB |  | nan | 11 | 5 | 910 | 28.88
37870 | 1939 | GP |  | nan | 12 | 12 | 1981 | 25.09
37871 | 3949 | RI |  | nan | 0 | 0 | 2096 | 16.48
37872 | 2084 | BDE |  | nan | 0 | 0 | 938 | 24.29
37873 | 1939 | LC |  | nan | 7 | 8 | 1981 | 8.05
37874 | 1939 | LF |  | nan | 0 | 0 | 1981 | 55.68
37875 | 1898 | SD | L | nan | 1 | 5 | 872 | 0
37876 | 1640 | RI |  | nan | 0 | 0 | 1944 | 9.68
37877 | 1948 | PH |  | nan | 12 | 12 | 863 | 78.18
37878 | 1934 | RI |  | nan | 12 | 12 | 2068 | 0
37879 | 2094 | LC |  | nan | 2 | 0 | 2063 | 34.41
37880 | 1947 | DE |  | nan | 0 | 0 | 1946 | 11.9
37882 | 1946 | CC |  | nan | 12 | 5 | 908 | 31.12
37883 | 1658 | DC |  | nan | 12 | 12 | 910 | 4.92
37884 | 1905 | DP |  | nan | 0 | 0 | 1978 | 45.2
37885 | 1962 | RI | S | nan | 3 | 6 | 969 | 23.19
37886 | 1658 | LF |  | nan | 0 | 0 | 910 | 15.18
37887 | 3949 | EX |  | nan | 0 | 0 | 2096 | 49.08
37888 | 1649 | CL | L | nan | 3 | 0 | 996 | 0.7
37889 | 1659 | SD | M | nan | 2 | 0 | 2082 | 38.26
37890 | 1925 | CC | M | nan | 0 | 0 | 2117 | 37.11
37892 | 1659 | LD |  | nan | 12 | 12 | 2082 | 30.06
37893 | 1946 | LF |  | nan | 7 | 5 | 908 | 8.5
37894 | 1946 | W | L | nan | 12 | 0 | 908 | 12.6
37895 | 1947 | OS | L | nan | 2 | 10 | 1946 | 10.53
37899 | 3949 | GC |  | nan | 0 | 0 | 2096 | 55.28
37900 | 1898 | PX |  | nan | 0 | 0 | 872 | 0
37901 | 1946 | DE |  | nan | 12 | 1 | 908 | 9.14
37902 | 1937 | LB |  | nan | 0 | 0 | 1965 | 21.15
37904 | 1898 | RI | S | nan | 10 | 0 | 872 | 11.62
37905 | 1658 | OP |  | nan | 0 | 0 | 910 | 18.01
37906 | 1937 | EX |  | nan | 0 | 0 | 1965 | 18.89
37907 | 2094 | CC |  | nan | 12 | 12 | 2063 | 61.11
37908 | 1948 | JF |  | nan | 12 | 12 | 863 | 45.99
37909 | 1658 | DP | M | nan | 10 | 1 | 910 | 3.78
37912 | 1659 | LO | M | nan | 0 | 0 | 2082 | 72.74
37914 | 1905 | IP |  | nan | 11 | 0 | 1978 | 23.91
37916 | 1658 | SD | L | nan | 0 | 0 | 910 | 15.35
37917 | 1947 | RI |  | nan | 12 | 12 | 1946 | 6.37
37918 | 1658 | EX |  | nan | 0 | 0 | 910 | 14.85
37919 | 1898 | RI | M | nan | 7 | 10 | 872 | 0
37920 | 1658 | DP | M | nan | 0 | 0 | 910 | 2.56
37921 | 1658 | ED |  | nan | 0 | 0 | 910 | 25.86
37923 | 1925 | LR |  | nan | 12 | 12 | 2117 | 34.85
37924 | 1638 | EX |  | nan | 0 | 0 | 1968 | 37.66
37925 | 1659 | DC |  | nan | 0 | 0 | 2082 | 62.52
37927 | 1946 | LB |  | nan | 12 | 0 | 908 | 45.39
37928 | 1658 | LF |  | nan | 0 | 0 | 910 | 11.94
37929 | 1948 | LB |  | nan | 12 | 12 | 863 | 46.1
37930 | 1951 | LO | M | nan | 7 | 5 | 2087 | 45.25
37931 | 1925 | LX |  | nan | 12 | 3 | 2117 | 37.11
37932 | 1659 | OT |  | nan | 2 | 0 | 2082 | 14.54
37933 | 1898 | JF |  | nan | 7 | 10 | 872 | 0
37934 | 1912 | OT |  | nan | 0 | 0 | 1974 | 20.45
37935 | 1947 | LF |  | nan | 0 | 0 | 1946 | 5.61
37936 | 3949 | SD | L | nan | 3 | 0 | 2096 | 28.7
37940 | 1658 | DC |  | nan | 8 | 4 | 910 | 21.12
37941 | 1934 | OS | L | nan | 12 | 12 | 2068 | 3.6
37942 | 1659 | LP |  | nan | 12 | 12 | 2082 | 29.66
37944 | 2084 | RI | M | nan | 2 | 0 | 938 | 20.52
37945 | 1946 | GP |  | nan | 8 | 0 | 908 | 12.47
37946 | 1638 | PL | L | nan | 0 | 0 | 1968 | 33.21
37947 | 1934 | JF |  | nan | 1 | 10 | 2068 | 46.95
37948 | 1939 | JO |  | nan | 12 | 12 | 1981 | 53.06
37949 | 1934 | SD |  | nan | 12 | 12 | 2068 | 39.94
37950 | 1948 | DF |  | nan | 12 | 12 | 863 | 57.71
37952 | 1948 | CC | M | nan | 12 | 3 | 863 | 77.39
37953 | 1898 | LC |  | nan | 12 | 12 | 872 | 14.16
37954 | 1939 | PX |  | nan | 2 | 0 | 1981 | 40.76
37955 | 1934 | LP |  | nan | 2 | 0 | 2068 | 2.22
37956 | 1658 | OT |  | nan | 2 | 0 | 910 | 8.06
37957 | 1638 | RI | M | nan | 0 | 0 | 1968 | 18.54
37958 | 1925 | DP | M | nan | 0 | 0 | 2117 | 11.14
37960 | 1638 | SV |  | nan | 0 | 0 | 1968 | 30.93
37961 | 1946 | PF |  | nan | 12 | 5 | 908 | 33.39
37963 | 2084 | RI |  | nan | 0 | 0 | 938 | 26.16
37967 | 1658 | LP |  | nan | 3 | 0 | 910 | 16.65
37968 | 1934 | PB |  | nan | 11 | 0 | 2068 | 0
37969 | 1937 | RI |  | nan | 0 | 0 | 1965 | 3.34
37970 | 1947 | OT | L | nan | 0 | 0 | 1946 | 2.57
37971 | 3949 | CF |  | nan | 11 | 0 | 2096 | 18.45
37972 | 1934 | PX |  | nan | 11 | 0 | 2068 | 37.98
37973 | 1659 | LR |  | nan | 0 | 0 | 2082 | 3.81
37974 | 1947 | OT |  | nan | 9 | 12 | 1946 | 1.98
37975 | 1763 | LU |  | nan | 0 | 0 | 1001 | 86.51
37976 | 1636 | OP |  | nan | 12 | 12 | 2114 | 7.4
37977 | 1966 | PB |  | nan | 9 | 3 | 2199 | 2.08
37978 | 1901 | PL | L | nan | 12 | 12 | 957 | 5.89
37979 | 1710 | JF |  | nan | 3 | 5 | 2032 | 4.54
37981 | 1895 | DE |  | nan | 3 | 5 | 989 | 8.67
37982 | 1672 | LF |  | nan | 1 | 6 | 826 | 0
37983 | 1965 | W | L | nan | 0 | 0 | 2214 | 18.75
37984 | 1672 | RI |  | nan | 3 | 6 | 826 | 5.66
37985 | 1926 | PF |  | nan | 0 | 0 | 940 | 0.17
37986 | 1613 | CC |  | nan | 0 | 0 | 1102 | 0
37987 | 1885 | DC |  | nan | 0 | 0 | 2034 | 65.95
37988 | 1664 | IP |  | nan | 6 | 7 | 2014 | 0
37989 | 2102 | SD |  | nan | 0 | 0 | 1084 | 0.61
37990 | 1877 | LO | M | nan | 5 | 7 | 1957 | 0
37991 | 1877 | PH |  | nan | 12 | 12 | 1957 | 21.44
37992 | 2100 | SV |  | nan | 9 | 3 | 2072 | 26.43
37993 | 1710 | RI |  | nan | 12 | 4 | 2032 | 17.98
37994 | 1626 | LX |  | nan | 12 | 12 | 942 | 58.36
37996 | 1670 | LO | M | nan | 2 | 4 | 1955 | 1.7
37997 | 1626 | SD | M | nan | 2 | 0 | 942 | 59.48
37998 | 1861 | RI | S | nan | 0 | 0 | 1994 | 82.09
38000 | 2102 | SD | M | nan | 0 | 0 | 1084 | 2.91
38001 | 1965 | OP |  | nan | 0 | 0 | 2214 | 18.75
38003 | 1890 | SD |  | nan | 8 | 4 | 2027 | 11.43
38004 | 1885 | LR |  | nan | 4 | 8 | 2034 | 12.52
38005 | 1877 | DG | L | nan | 12 | 12 | 1957 | 4.91
38006 | 1626 | LP |  | nan | 12 | 12 | 942 | 61.95
38008 | 1920 | RI |  | nan | 0 | 0 | 867 | 4.88
38009 | 1609 | JF |  | nan | 0 | 0 | 1139 | 22.25
38010 | 1626 | LU |  | nan | 7 | 0 | 942 | 18.5
38011 | 1834 | LC |  | nan | 9 | 3 | 2103 | 44.01
38012 | 1901 | PF |  | nan | 0 | 0 | 957 | 3.06
38013 | 1890 | OT | L | nan | 0 | 0 | 2027 | 43.67
38014 | 1672 | SV |  | nan | 5 | 6 | 826 | 0
38016 | 1753 | DP | M | nan | 0 | 0 | 871 | 54.22
38017 | 1686 | DE |  | nan | 0 | 0 | 2066 | 8.06
38018 | 1965 | RI | L | nan | 0 | 0 | 2214 | 17.39
38019 | 1668 | RI |  | nan | 2 | 0 | 1092 | 0
38020 | 1709 | CL | M | nan | 12 | 12 | 2024 | 15.28
38021 | 1877 | IP |  | nan | 4 | 12 | 1957 | 6.42
38022 | 1667 | JO |  | nan | 0 | 0 | 954 | 75.93
38023 | 1667 | OT |  | nan | 10 | 0 | 954 | 56.09
38025 | 1763 | OT | L | nan | 0 | 0 | 1001 | 72.02
38026 | 1753 | PL | L | nan | 0 | 0 | 871 | 0
38027 | 1881 | OP |  | nan | 0 | 0 | 2051 | 12.38
38028 | 1709 | W | L | nan | 0 | 0 | 2024 | 95.74
38029 | 1763 | DG |  | nan | 2 | 0 | 1001 | 62.81
38031 | 1882 | OP |  | nan | 0 | 0 | 841 | 41.75
38032 | 1890 | LD |  | nan | 12 | 12 | 2027 | 16.15
38033 | 1890 | EX |  | nan | 0 | 0 | 2027 | 0
38034 | 1670 | PH |  | nan | 0 | 0 | 1955 | 26
38036 | 2011 | DP | M | nan | 6 | 0 | 2095 | 36.54
38037 | 1764 | IP |  | nan | 0 | 0 | 1958 | 1.21
38038 | 1920 | PB |  | nan | 12 | 12 | 867 | 13.76
38039 | 1709 | SD |  | nan | 12 | 12 | 2024 | 20.18
38041 | 1665 | RI | S | nan | 0 | 0 | 1063 | 1.57
38042 | 1885 | LP |  | nan | 2 | 0 | 2034 | 21.08
38043 | 1970 | LP |  | nan | 2 | 10 | 1111 | 7.42
38044 | 1890 | CF |  | nan | 7 | 9 | 2027 | 1.22
38045 | 1753 | DG | L | nan | 3 | 0 | 871 | 23.39
38048 | 2011 | LR |  | nan | 0 | 0 | 2095 | 1.56
38049 | 2003 | GC |  | nan | 0 | 0 | 893 | 0
38050 | 2100 | SD |  | nan | 0 | 0 | 2072 | 45.09
38051 | 1966 | MHJ |  | nan | 8 | 4 | 2199 | 5.31
38052 | 1890 | LO |  | nan | 8 | 4 | 2027 | 23.43
38054 | 1710 | LX |  | nan | 2 | 3 | 2032 | 34.08
38055 | 1885 | RI |  | nan | 8 | 9 | 2034 | 8.81
38056 | 1764 | PX |  | nan | 0 | 0 | 1958 | 26.24
38057 | 1901 | CL | M | nan | 1 | 0 | 957 | 12.1
38058 | 1672 | LP |  | nan | 9 | 0 | 826 | 38.64
38059 | 2073 | PH |  | nan | 0 | 0 | 1155 | 0
38060 | 1863 | OP |  | nan | 12 | 12 | 2136 | 14.01
38062 | 2088 | LF |  | nan | 0 | 0 | 897 | 34.57
38064 | 2088 | LF | L | nan | 0 | 0 | 897 | 43.88
38065 | 1753 | JD |  | nan | 0 | 0 | 871 | 1.25
38066 | 1667 | PL | L | nan | 4 | 0 | 954 | 75.93
38067 | 1882 | PH |  | nan | 10 | 0 | 841 | 40.33
38068 | 1885 | LO |  | nan | 2 | 0 | 2034 | 36.44
38069 | 1877 | RI | M | nan | 0 | 0 | 1957 | 0.04
38071 | 1709 | IP |  | nan | 12 | 1 | 2024 | 68.01
38072 | 1863 | PL | L | nan | 12 | 12 | 2136 | 13.99
38074 | 1922 | SV |  | nan | 1 | 5 | 1967 | 0
38075 | 2088 | DF |  | nan | 2 | 0 | 897 | 55.96
38076 | 1890 | LF |  | nan | 8 | 11 | 2027 | 17.95
38078 | 2090 | CC |  | nan | 0 | 0 | 2148 | 55.05
38080 | 1664 | IP |  | nan | 2 | 0 | 2014 | 32.59
38081 | 1626 | SD |  | nan | 4 | 0 | 942 | 4.92
38082 | 2100 | DC |  | nan | 0 | 0 | 2072 | 9.42
38083 | 1709 | LR |  | nan | 1 | 11 | 2024 | 27.37
38085 | 1688 | PH |  | nan | 0 | 0 | 1131 | 3.03
38087 | 1635 | DG | L | nan | 11 | 0 | 1993 | 20.97
38088 | 1863 | CL | M | nan | 0 | 0 | 2136 | 15.25
38089 | 1861 | DG |  | nan | 0 | 0 | 1994 | 8.43
38090 | 1626 | PF |  | nan | 10 | 0 | 942 | 10.92
38091 | 1689 | RI | M | nan | 0 | 0 | 941 | 0
38092 | 1890 | PX |  | nan | 8 | 4 | 2027 | 29
38093 | 1709 | PF |  | nan | 12 | 12 | 2024 | 14.87
38094 | 1668 | SD |  | nan | 0 | 0 | 1092 | 19.25
38095 | 1763 | PL | L | nan | 12 | 3 | 1001 | 29.87
38096 | 1635 | PX |  | nan | 0 | 0 | 1993 | 1.88
38097 | 1964 | JO |  | nan | 0 | 0 | 912 | 1.95
38099 | 1626 | DP |  | nan | 0 | 0 | 942 | 61.46
38100 | 2102 | PH |  | nan | 0 | 0 | 1084 | 22.33
38102 | 1877 | LD |  | nan | 12 | 12 | 1957 | 18.38
38103 | 1689 | RI | M | nan | 0 | 0 | 941 | 0
38104 | 1753 | OT |  | nan | 0 | 0 | 871 | 25.07
38105 | 1901 | GC |  | nan | 12 | 12 | 957 | 0.79
38106 | 1710 | CC |  | nan | 2 | 3 | 2032 | 33.64
38107 | 1709 | CC |  | nan | 12 | 12 | 2024 | 83.92
38108 | 1764 | ED |  | nan | 0 | 0 | 1958 | 26.24
38109 | 1753 | LX |  | nan | 4 | 9 | 871 | 19.57
38110 | 1687 | LR |  | nan | 0 | 0 | 2079 | 46.73
38111 | 1882 | JD |  | nan | 0 | 0 | 841 | 8.5
38112 | 2101 | CC | M | nan | 1 | 9 | 2197 | 30.15
38113 | 1753 | DP | M | nan | 4 | 9 | 871 | 17.48
38114 | 1890 | LP |  | nan | 12 | 12 | 2027 | 45.06
38115 | 1791 | RI |  | nan | 12 | 12 | 882 | 45.89
38117 | 1635 | CC | M | nan | 0 | 0 | 1993 | 0
38118 | 1890 | W | L | nan | 12 | 12 | 2027 | 6.2
38119 | 2090 | LU |  | nan | 2 | 0 | 2148 | 5.99
38120 | 1922 | LF | L | nan | 12 | 12 | 1967 | 1.57
38121 | 1668 | LU |  | nan | 10 | 0 | 1092 | 5.51
38122 | 1890 | OP |  | nan | 7 | 2 | 2027 | 6.73
38123 | 1890 | EX |  | nan | 10 | 0 | 2027 | 3.62
38125 | 1890 | PB |  | nan | 9 | 5 | 2027 | 12.26
38126 | 1901 | CC | M | nan | 0 | 0 | 957 | 5.46
38127 | 1920 | SD | M | nan | 5 | 0 | 867 | 13.91
38128 | 1764 | DE |  | nan | 0 | 0 | 1958 | 2.16
38129 | 1763 | SD | L | nan | 2 | 0 | 1001 | 45.39
38130 | 1672 | DC |  | nan | 0 | 0 | 826 | 0
38131 | 1672 | GC |  | nan | 12 | 12 | 826 | 0
38132 | 1636 | GC |  | nan | 12 | 12 | 2114 | 5.12
38134 | 1926 | LX |  | nan | 7 | 5 | 940 | 15.61
38135 | 1636 | PB |  | nan | 3 | 5 | 2114 | 2
38136 | 1672 | DP |  | nan | 8 | 0 | 826 | 1.9
38137 | 1687 | PH |  | nan | 0 | 0 | 2079 | 46.73
38138 | 1709 | DG |  | nan | 2 | 0 | 2024 | 40.33
38139 | 1764 | CC | M | nan | 7 | 5 | 1958 | 26.24
38141 | 1970 | SD |  | nan | 2 | 10 | 1111 | 9.33
38142 | 1861 | LF | L | nan | 0 | 0 | 1994 | 62.3
38143 | 1764 | OS | L | nan | 7 | 5 | 1958 | 26.24
38144 | 2102 | SD |  | nan | 0 | 0 | 1084 | 1.81
38145 | 1710 | DP |  | nan | 0 | 0 | 2032 | 36.86
38147 | 1920 | DG |  | nan | 12 | 12 | 867 | 3.27
38148 | 1901 | DC |  | nan | 12 | 12 | 957 | 18.32
38149 | 2007 | PF |  | nan | 0 | 0 | 892 | 14.25
38150 | 1636 | DE |  | nan | 3 | 5 | 2114 | 2.83
38151 | 1863 | PB |  | nan | 8 | 4 | 2136 | 10.01
38152 | 1863 | RI | S | nan | 0 | 0 | 2136 | 16.44
38153 | 1881 | SD | L | nan | 0 | 0 | 2051 | 7.55
38154 | 1635 | SD | L | nan | 3 | 5 | 1993 | 0
38155 | 1635 | PF |  | nan | 0 | 0 | 1993 | 40.1
38156 | 1686 | SD | L | nan | 0 | 0 | 2066 | 29.51
38158 | 1901 | LD |  | nan | 12 | 12 | 957 | 17.29
38159 | 1964 | BDE |  | nan | 0 | 0 | 912 | 3.65
38160 | 1895 | ED |  | nan | 3 | 4 | 989 | 20.74
38161 | 1966 | OP |  | nan | 8 | 4 | 2199 | 5.12
38162 | 2100 | JD |  | nan | 0 | 0 | 2072 | 36.4
38163 | 1626 | CC | M | nan | 3 | 6 | 942 | 13.92
38164 | 2102 | CL | M | nan | 0 | 0 | 1084 | 0
38165 | 1667 | ED |  | nan | 10 | 0 | 954 | 47.35
38167 | 1861 | LF | L | nan | 10 | 0 | 1994 | 20.5
38169 | 1664 | JD |  | nan | 0 | 0 | 2014 | 54.12
38170 | 1965 | OT |  | nan | 7 | 5 | 2214 | 18.75
38171 | 1895 | PX |  | nan | 0 | 0 | 989 | 60.25
38173 | 1970 | PX |  | nan | 2 | 0 | 1111 | 21.45
38176 | 1895 | RI |  | nan | 2 | 10 | 989 | 0
38179 | 1710 | CC | M | nan | 10 | 2 | 2032 | 16.88
38181 | 2101 | DG | M | nan | 0 | 0 | 2197 | 9.44
38182 | 1687 | RI |  | nan | 0 | 0 | 2079 | 46.23
38183 | 1613 | DP |  | nan | 7 | 5 | 1102 | 0
38184 | 1672 | EX |  | nan | 12 | 12 | 826 | 0
38185 | 2101 | SD |  | nan | 0 | 0 | 2197 | 29.8
38186 | 1665 | SD | L | nan | 10 | 11 | 1063 | 0
38187 | 1890 | CL | L | nan | 8 | 11 | 2027 | 4.19
38188 | 1901 | LB |  | nan | 0 | 0 | 957 | 0
38189 | 1890 | DG |  | nan | 8 | 4 | 2027 | 29.86
38190 | 1687 | CC |  | nan | 0 | 0 | 2079 | 4.93
38191 | 2100 | SV |  | nan | 2 | 10 | 2072 | 0
38192 | 1895 | LB |  | nan | 10 | 11 | 989 | 60.25
38193 | 1672 | RI |  | nan | 8 | 4 | 826 | 24.96
38194 | 2102 | CC |  | nan | 0 | 0 | 1084 | 4.92
38195 | 2073 | RI | M | nan | 0 | 0 | 1155 | 32.15
38196 | 2003 | LF |  | nan | 8 | 10 | 893 | 19.67
38197 | 2100 | PH |  | nan | 0 | 0 | 2072 | 0
38199 | 1890 | LR |  | nan | 8 | 4 | 2027 | 35.33
38200 | 1668 | SD | M | nan | 0 | 0 | 1092 | 0
38201 | 1885 | GC |  | nan | 0 | 0 | 2034 | 65.95
38203 | 1881 | JO |  | nan | 0 | 0 | 2051 | 38.89
38204 | 1709 | LF |  | nan | 2 | 0 | 2024 | 38.48
38205 | 1895 | LF |  | nan | 0 | 0 | 989 | 59.62
38207 | 1636 | PX |  | nan | 8 | 4 | 2114 | 3.11
38208 | 1665 | OS | L | nan | 0 | 0 | 1063 | 24.56
38209 | 1686 | IP |  | nan | 0 | 0 | 2066 | 0
38210 | 1664 | LP |  | nan | 7 | 0 | 2014 | 3.84
38211 | 1890 | LP |  | nan | 9 | 4 | 2027 | 39.75
38212 | 1636 | DP | M | nan | 10 | 0 | 2114 | 10.87
38213 | 1920 | W | L | nan | 0 | 0 | 867 | 17.73
38215 | 2011 | MC |  | nan | 0 | 0 | 2095 | 0
38216 | 1791 | LF |  | nan | 2 | 0 | 882 | 41.14
38217 | 1926 | PH |  | nan | 0 | 0 | 940 | 0.97
38218 | 1672 | CF |  | nan | 12 | 12 | 826 | 29.97
38219 | 1877 | OP |  | nan | 4 | 12 | 1957 | 1.73
38220 | 1890 | CC |  | nan | 12 | 12 | 2027 | 13.54
38221 | 1922 | PH |  | nan | 0 | 0 | 1967 | 2.92
38222 | 1665 | MHJ |  | nan | 0 | 0 | 1063 | 7.07
38224 | 1668 | DG |  | nan | 0 | 0 | 1092 | 32.52
38225 | 1882 | LX |  | nan | 0 | 0 | 841 | 4.22
38226 | 1665 | SD | L | nan | 0 | 0 | 1063 | 14.49
38227 | 2100 | PF |  | nan | 4 | 12 | 2072 | 12.76
38228 | 1665 | LD |  | nan | 0 | 0 | 1063 | 45.28
38229 | 1890 | EX |  | nan | 12 | 0 | 2027 | 3.85
38230 | 1664 | OT | M | nan | 0 | 0 | 2014 | 0
38231 | 1882 | DP |  | nan | 2 | 0 | 841 | 17.01
38232 | 1668 | LB |  | nan | 9 | 11 | 1092 | 6.59
38233 | 1890 | RI |  | nan | 12 | 12 | 2027 | 6.34
38234 | 2100 | DG | L | nan | 2 | 10 | 2072 | 0
38235 | 1901 | SD | L | nan | 12 | 12 | 957 | 2.54
38236 | 1626 | LP |  | nan | 10 | 0 | 942 | 62.1
38237 | 1926 | MHJ |  | nan | 10 | 0 | 940 | 0
38238 | 1763 | RI |  | nan | 0 | 0 | 1001 | 56.24
38239 | 2011 | GP |  | nan | 0 | 0 | 2095 | 11.62
38240 | 1901 | LF | L | nan | 0 | 0 | 957 | 43.82
38241 | 2011 | CF |  | nan | 0 | 0 | 2095 | 40.47
38242 | 1795 | LO | M | nan | 0 | 0 | 1970 | 2.06
38243 | 1890 | JD |  | nan | 8 | 11 | 2027 | 5.85
38244 | 2073 | JF |  | nan | 7 | 5 | 1155 | 0
38245 | 1709 | OP |  | nan | 0 | 0 | 2024 | 16.17
38246 | 1885 | OP |  | nan | 3 | 0 | 2034 | 6.34
38247 | 2090 | DE |  | nan | 0 | 0 | 2148 | 7.62
38248 | 2100 | PF |  | nan | 0 | 0 | 2072 | 0
38249 | 2100 | RI |  | nan | 0 | 0 | 2072 | 10.89
38250 | 1665 | LF |  | nan | 10 | 11 | 1063 | 0
38251 | 2102 | LP |  | nan | 0 | 0 | 1084 | 21.72
38252 | 1709 | CL | L | nan | 12 | 12 | 2024 | 36.71
38253 | 1667 | PB |  | nan | 0 | 0 | 954 | 0.79
38254 | 1613 | RI | L | nan | 0 | 0 | 1102 | 35.4
38255 | 2007 | PX |  | nan | 10 | 2 | 892 | 4.46
38256 | 2007 | LC |  | nan | 10 | 2 | 892 | 14.15
38257 | 2007 | JO |  | nan | 10 | 2 | 892 | 5.29
38258 | 1670 | OT | M | nan | 0 | 0 | 1955 | 2.09
38261 | 1636 | MC |  | nan | 0 | 0 | 2114 | 1.78
38262 | 1964 | PH |  | nan | 0 | 0 | 912 | 7.77
38263 | 2088 | RI | S | nan | 2 | 0 | 897 | 36.74
38264 | 1688 | BDE |  | nan | 7 | 5 | 1131 | 22.6
38265 | 1636 | IP |  | nan | 8 | 9 | 2114 | 15.98
38266 | 1635 | LC |  | nan | 11 | 0 | 1993 | 2.64
38267 | 1709 | SD | L | nan | 7 | 10 | 2024 | 37.38
38268 | 1687 | DG |  | nan | 0 | 0 | 2079 | 0.37
38271 | 2090 | LF |  | nan | 0 | 0 | 2148 | 64.18
38272 | 1970 | GP |  | nan | 0 | 0 | 1111 | 49.56
38273 | 1970 | LC |  | nan | 0 | 0 | 1111 | 49.56
38274 | 1970 | DG | M | nan | 10 | 0 | 1111 | 27.5
38275 | 1635 | OT | M | nan | 0 | 0 | 1993 | 16.72
38276 | 1636 | DG | L | nan | 0 | 0 | 2114 | 6.56
38277 | 1965 | OT | M | nan | 0 | 0 | 2214 | 16.34
38278 | 2090 | OT | L | nan | 7 | 5 | 2148 | 0
38279 | 1890 | RI | M | nan | 12 | 12 | 2027 | 12.18
38280 | 1791 | PH |  | nan | 0 | 0 | 882 | 65.57
38281 | 1966 | PL | L | nan | 0 | 0 | 2199 | 0.68
38282 | 2101 | SD |  | nan | 0 | 0 | 2197 | 32.63
38283 | 1922 | MC |  | nan | 12 | 12 | 1967 | 1.94
38284 | 1966 | CL | M | nan | 0 | 0 | 2199 | 8.56
38286 | 1609 | OT | L | nan | 0 | 0 | 1139 | 8.22
38288 | 1895 | PX |  | nan | 0 | 0 | 989 | 0
38289 | 1922 | PH |  | nan | 8 | 4 | 1967 | 2.69
38290 | 2102 | CC |  | nan | 0 | 0 | 1084 | 4.75
38291 | 2073 | DP |  | nan | 0 | 0 | 1155 | 30.97
38292 | 1877 | DP |  | nan | 12 | 12 | 1957 | 15.62
38293 | 1688 | LF | L | nan | 0 | 0 | 1131 | 5.12
38295 | 1672 | CL | L | nan | 12 | 12 | 826 | 4.5
38296 | 1609 | GC |  | nan | 0 | 0 | 1139 | 6.78
38297 | 1791 | PB |  | nan | 12 | 12 | 882 | 17.68
38298 | 1970 | CC | M | nan | 0 | 0 | 1111 | 49.56
38300 | 1636 | PH |  | nan | 8 | 4 | 2114 | 3.78
38301 | 1895 | CC | M | nan | 3 | 0 | 989 | 0
38303 | 2073 | JD |  | nan | 2 | 5 | 1155 | 0
38304 | 1791 | LO |  | nan | 0 | 0 | 882 | 64.31
38305 | 1672 | PH |  | nan | 5 | 6 | 826 | 2.31
38306 | 1709 | PL | L | nan | 4 | 6 | 2024 | 2.87
38307 | 1613 | IP |  | nan | 0 | 0 | 1102 | 34.33
38308 | 1753 | RI |  | nan | 9 | 0 | 871 | 8.82
38309 | 1791 | CL | L | nan | 7 | 0 | 882 | 49.39
38310 | 1668 | LB |  | nan | 0 | 0 | 1092 | 12.62
38311 | 1966 | CC |  | nan | 9 | 3 | 2199 | 2.76
38312 | 1686 | DG |  | nan | 0 | 0 | 2066 | 0.29
38313 | 2090 | PH |  | nan | 0 | 0 | 2148 | 52.42
38314 | 2102 | GP |  | nan | 0 | 0 | 1084 | 25.97
38315 | 1687 | DC |  | nan | 0 | 0 | 2079 | 0.08
38316 | 1791 | DF |  | nan | 12 | 12 | 882 | 39.62
38317 | 1922 | OT | L | nan | 0 | 0 | 1967 | 3.07
38318 | 1710 | RI | S | nan | 0 | 0 | 2032 | 37.32
38320 | 1922 | JF |  | nan | 0 | 0 | 1967 | 2.58
38321 | 1861 | CC | M | nan | 0 | 0 | 1994 | 22.02
38322 | 1709 | OP |  | nan | 12 | 12 | 2024 | 31.1
38324 | 1901 | DC |  | nan | 12 | 12 | 957 | 16.2
38325 | 1672 | CC | M | nan | 1 | 0 | 826 | 22.61
38327 | 1890 | LX |  | nan | 12 | 12 | 2027 | 23.91
38328 | 1970 | PB |  | nan | 0 | 0 | 1111 | 7.67
38329 | 1763 | DP |  | nan | 12 | 5 | 1001 | 72.83
38330 | 1664 | OT | L | nan | 0 | 0 | 2014 | 6.77
38331 | 1890 | PB |  | nan | 12 | 12 | 2027 | 13.87
38332 | 1926 | LD |  | nan | 0 | 0 | 940 | 0.65
38333 | 1965 | RI | M | nan | 0 | 0 | 2214 | 18.75
38334 | 2011 | SD | L | nan | 2 | 0 | 2095 | 9.57
38335 | 1667 | PF |  | nan | 0 | 0 | 954 | 56.16
38336 | 1710 | OT | L | nan | 10 | 2 | 2032 | 15.01
38338 | 1922 | OP |  | nan | 1 | 5 | 1967 | 0.39
38339 | 1670 | DP | M | nan | 0 | 0 | 1955 | 2.59
38340 | 2011 | LO |  | nan | 0 | 0 | 2095 | 5.09
38341 | 1670 | DE |  | nan | 0 | 0 | 1955 | 1.42
38342 | 2073 | RI | S | nan | 12 | 0 | 1155 | 31.6
38345 | 2100 | LD |  | nan | 8 | 4 | 2072 | 6.06
38346 | 1895 | PB |  | nan | 1 | 5 | 989 | 31.64
38347 | 1636 | EX |  | nan | 0 | 0 | 2114 | 1.63
38348 | 2100 | MC |  | nan | 3 | 6 | 2072 | 13.72
38349 | 1613 | SD |  | nan | 0 | 0 | 1102 | 0
38350 | 2102 | LF |  | nan | 0 | 0 | 1084 | 22.87
38351 | 1895 | LO | M | nan | 10 | 0 | 989 | 12.48
38352 | 1890 | DP | M | nan | 8 | 5 | 2027 | 17.56
38353 | 2100 | LB |  | nan | 0 | 0 | 2072 | 4.62
38354 | 1882 | LF | L | nan | 12 | 12 | 841 | 41.75
38355 | 1667 | SV |  | nan | 9 | 0 | 954 | 27.81
38356 | 1895 | PH |  | nan | 10 | 0 | 989 | 0
38358 | 2090 | CL | L | nan | 0 | 0 | 2148 | 0.52
38359 | 1635 | CC |  | nan | 10 | 0 | 1993 | 19.05
38361 | 1689 | LF |  | nan | 0 | 0 | 941 | 30.25
38363 | 1665 | DF |  | nan | 12 | 0 | 1063 | 33.62
38364 | 1710 | CL | L | nan | 7 | 5 | 2032 | 14.48
38365 | 1710 | CF |  | nan | 7 | 5 | 2032 | 14.86
38366 | 1861 | SD | L | nan | 0 | 0 | 1994 | 12.14
38368 | 1922 | DC |  | nan | 0 | 0 | 1967 | 2.39
38369 | 1881 | JD |  | nan | 0 | 0 | 2051 | 31.23
38370 | 1890 | CC | M | nan | 7 | 11 | 2027 | 11.38
38372 | 1709 | W | L | nan | 7 | 9 | 2024 | 36.48
38373 | 1626 | DP | M | nan | 0 | 0 | 942 | 6.04
38374 | 1689 | LX |  | nan | 0 | 0 | 941 | 27.64
38377 | 2090 | SV |  | nan | 0 | 0 | 2148 | 4.35
38379 | 1709 | SD | L | nan | 3 | 9 | 2024 | 25.97
38380 | 1877 | LO | M | nan | 7 | 10 | 1957 | 4.4
38381 | 1791 | LO |  | nan | 6 | 1 | 882 | 1.4
38382 | 1709 | DC |  | nan | 7 | 8 | 2024 | 84.95
38383 | 1882 | BDE |  | nan | 12 | 12 | 841 | 41.75
38384 | 1901 | CF |  | nan | 1 | 0 | 957 | 32.45
38386 | 1967 | CC |  | nan | 1 | 2 | 1087 | 12.13
38387 | 1791 | PB |  | nan | 0 | 0 | 882 | 7.11
38388 | 1626 | CL | M | nan | 3 | 9 | 942 | 48.53
38389 | 1709 | EX |  | nan | 12 | 12 | 2024 | 23.71
38390 | 1687 | LP |  | nan | 0 | 0 | 2079 | 46.73
38391 | 1861 | LR |  | nan | 0 | 0 | 1994 | 65.57
38392 | 1901 | CC | M | nan | 2 | 0 | 957 | 37.58
38393 | 1709 | W | L | nan | 10 | 5 | 2024 | 45.06
38394 | 1890 | PB |  | nan | 7 | 9 | 2027 | 32.02
38395 | 1672 | SD |  | nan | 12 | 12 | 826 | 30.18
38396 | 1664 | ED |  | nan | 0 | 0 | 2014 | 0
38397 | 1965 | RI | L | nan | 0 | 0 | 2214 | 18.55
38398 | 1966 | CC | M | nan | 0 | 0 | 2199 | 8.84
38399 | 1753 | LF | L | nan | 0 | 0 | 871 | 4.7
38400 | 1861 | LC |  | nan | 0 | 0 | 1994 | 4.82
38401 | 1710 | EX |  | nan | 8 | 4 | 2032 | 12.41
38402 | 2102 | EX |  | nan | 0 | 0 | 1084 | 9.59
38404 | 2100 | JF |  | nan | 3 | 6 | 2072 | 17.19
38405 | 1665 | JO |  | nan | 0 | 0 | 1063 | 1.69
38406 | 1626 | OT | M | nan | 12 | 12 | 942 | 55.29
38407 | 2090 | GP |  | nan | 0 | 0 | 2148 | 73.42
38408 | 1968 | I | S | nan | 0 | 0 | 881 | 0
38409 | 2073 | PH |  | nan | 12 | 12 | 1155 | 0
38410 | 1710 | RI |  | nan | 9 | 10 | 2032 | 20.27
38411 | 2100 | SD |  | nan | 10 | 0 | 2072 | 23.25
38412 | 1882 | LC |  | nan | 12 | 12 | 841 | 12.07
38413 | 1791 | DG |  | nan | 12 | 12 | 882 | 13.15
38414 | 1926 | LP |  | nan | 0 | 0 | 940 | 0
38415 | 1890 | CL | M | nan | 8 | 4 | 2027 | 23.64
38416 | 1664 | LB |  | nan | 0 | 0 | 2014 | 13.69
38417 | 1670 | PX |  | nan | 0 | 0 | 1955 | 3.15
38420 | 1626 | SD | M | nan | 10 | 0 | 942 | 53.34
38421 | 1763 | LX |  | nan | 2 | 0 | 1001 | 75.14
38422 | 2100 | LU |  | nan | 3 | 6 | 2072 | 13
38424 | 2003 | MHJ |  | nan | 10 | 0 | 893 | 19.34
38425 | 1890 | OT | M | nan | 8 | 4 | 2027 | 26.14
38426 | 1670 | LO | M | nan | 0 | 0 | 1955 | 26
38427 | 1895 | LX |  | nan | 11 | 0 | 989 | 43.36
38428 | 2100 | LO | M | nan | 10 | 11 | 2072 | 2.72
38429 | 1791 | PL | L | nan | 7 | 0 | 882 | 26.87
38430 | 1672 | SV |  | nan | 12 | 12 | 826 | 26.82
38431 | 1877 | LF | L | nan | 12 | 12 | 1957 | 9.93
38432 | 1885 | DP | M | nan | 8 | 9 | 2034 | 5.25
38433 | 1672 | PH |  | nan | 12 | 12 | 826 | 0
38434 | 2090 | CL | L | nan | 0 | 0 | 2148 | 8.98
38435 | 1965 | SD |  | nan | 0 | 0 | 2214 | 16.55
38436 | 1877 | RI |  | nan | 12 | 12 | 1957 | 24.33
38437 | 1895 | LF |  | nan | 10 | 0 | 989 | 0
38438 | 1890 | SD |  | nan | 9 | 4 | 2027 | 38.95
38439 | 1877 | LP |  | nan | 12 | 12 | 1957 | 9.91
38442 | 1665 | LP |  | nan | 9 | 0 | 1063 | 13.45
38443 | 1687 | EX |  | nan | 0 | 0 | 2079 | 46.73
38446 | 1672 | LC |  | nan | 12 | 12 | 826 | 1.23
38447 | 2073 | GP |  | nan | 9 | 3 | 1155 | 33.38
38448 | 1664 | OT | L | nan | 9 | 3 | 2014 | 54.12
38449 | 1890 | LC |  | nan | 8 | 4 | 2027 | 19.84
38450 | 1626 | SV |  | nan | 0 | 0 | 942 | 74.01
38451 | 1672 | LB |  | nan | 5 | 0 | 826 | 17.09
38452 | 1890 | OP |  | nan | 9 | 12 | 2027 | 0.14
38453 | 1877 | W | L | nan | 12 | 12 | 1957 | 13.04
38454 | 1834 | OP |  | nan | 9 | 3 | 2103 | 0
38455 | 1863 | CC |  | nan | 0 | 0 | 2136 | 14.53
38456 | 1753 | CL | L | nan | 9 | 0 | 871 | 20.71
38458 | 1885 | JF |  | nan | 3 | 0 | 2034 | 21.17
38459 | 1926 | DC |  | nan | 7 | 5 | 940 | 14.29
38460 | 1709 | CL | M | nan | 11 | 3 | 2024 | 32.88
38462 | 1709 | PX |  | nan | 12 | 12 | 2024 | 18.23
38463 | 2100 | LU |  | nan | 8 | 4 | 2072 | 11.77
38464 | 1890 | JF |  | nan | 7 | 2 | 2027 | 8.29
38465 | 1965 | OT | M | nan | 0 | 0 | 2214 | 16.91
38467 | 1664 | RI | M | nan | 9 | 3 | 2014 | 1.12
38468 | 2090 | DG |  | nan | 0 | 0 | 2148 | 74.59
38469 | 1791 | GP |  | nan | 6 | 7 | 882 | 55.25
38470 | 1882 | DP | M | nan | 10 | 3 | 841 | 25.11
38471 | 2100 | OT |  | nan | 12 | 5 | 2072 | 16.04
38472 | 1877 | CF |  | nan | 12 | 12 | 1957 | 15.07
38473 | 1665 | SD |  | nan | 0 | 0 | 1063 | 15.64
38475 | 1901 | PH |  | nan | 12 | 12 | 957 | 5.75
38476 | 1834 | LB |  | nan | 0 | 0 | 2103 | 44.01
38477 | 2101 | DG | L | nan | 1 | 9 | 2197 | 30.54
38478 | 1709 | DE |  | nan | 7 | 9 | 2024 | 28.08
38479 | 1964 | RI |  | nan | 0 | 0 | 912 | 1.43
38480 | 2011 | OS | L | nan | 2 | 0 | 2095 | 21.39
38481 | 1763 | OT |  | nan | 0 | 0 | 1001 | 14.45
38482 | 1882 | PH |  | nan | 3 | 5 | 841 | 35.36
38483 | 1882 | PF |  | nan | 2 | 11 | 841 | 26.17
38484 | 2007 | OT |  | nan | 0 | 0 | 892 | 1.83
38485 | 1901 | DG |  | nan | 11 | 0 | 957 | 8.57
38486 | 1967 | LC |  | nan | 0 | 0 | 1087 | 15.08
38487 | 1965 | SD | M | nan | 0 | 0 | 2214 | 17.53
38488 | 1665 | BDE |  | nan | 0 | 0 | 1063 | 0.44
38489 | 1763 | SD | L | nan | 0 | 0 | 1001 | 4.24
38490 | 2073 | CC |  | nan | 0 | 0 | 1155 | 0
38491 | 2100 | DG | L | nan | 0 | 0 | 2072 | 8.68
38492 | 1710 | OT |  | nan | 3 | 5 | 2032 | 2.58
38493 | 1613 | LB |  | nan | 7 | 5 | 1102 | 0
38494 | 1709 | CC |  | nan | 12 | 12 | 2024 | 22.03
38495 | 2073 | SV |  | nan | 0 | 0 | 1155 | 31.83
38496 | 1965 | PF |  | nan | 8 | 4 | 2214 | 18.75
38497 | 2088 | LX |  | nan | 0 | 0 | 897 | 72.08
38498 | 1668 | CL | M | nan | 0 | 0 | 1092 | 0
38499 | 1791 | DP |  | nan | 12 | 12 | 882 | 19.62
38500 | 1688 | JD |  | nan | 2 | 0 | 1131 | 4.11
38501 | 1667 | RI | L | nan | 0 | 0 | 954 | 27.05
38502 | 1710 | DP |  | nan | 0 | 0 | 2032 | 29.67
38503 | 1920 | LP |  | nan | 12 | 12 | 867 | 8.77
38504 | 1863 | DE |  | nan | 0 | 0 | 2136 | 9.93
38505 | 1709 | BDE |  | nan | 9 | 0 | 2024 | 99.69
38506 | 1688 | CC | M | nan | 7 | 5 | 1131 | 20.67
38507 | 1966 | RI | S | nan | 0 | 0 | 2199 | 0.8
38508 | 1863 | JD |  | nan | 9 | 3 | 2136 | 12.11
38509 | 1901 | DP | M | nan | 12 | 12 | 957 | 18.74
38510 | 1885 | GP |  | nan | 7 | 5 | 2034 | 0
38511 | 1895 | RI |  | nan | 3 | 8 | 989 | 0.28
38512 | 1664 | PL | L | nan | 0 | 0 | 2014 | 0
38513 | 2007 | SV |  | nan | 10 | 2 | 892 | 11.21
38514 | 1967 | RI | M | nan | 0 | 0 | 1087 | 2.09
38515 | 1609 | LO |  | nan | 0 | 0 | 1139 | 8.87
38516 | 1665 | LC |  | nan | 0 | 0 | 1063 | 0
38517 | 1710 | GP |  | nan | 0 | 0 | 2032 | 0
38518 | 2073 | GC |  | nan | 0 | 0 | 1155 | 33.96
38519 | 1877 | W | L | nan | 12 | 12 | 1957 | 0
38520 | 1753 | LU |  | nan | 0 | 0 | 871 | 3.98
38521 | 1764 | DF |  | nan | 0 | 0 | 1958 | 0
38524 | 2100 | DG | L | nan | 4 | 12 | 2072 | 15.07
38525 | 1763 | LB |  | nan | 0 | 0 | 1001 | 92.63
38526 | 2102 | MC |  | nan | 0 | 0 | 1084 | 2.41
38527 | 2100 | LX |  | nan | 12 | 5 | 2072 | 16.52
38528 | 1922 | SV |  | nan | 0 | 0 | 1967 | 3.02
38529 | 1965 | DP |  | nan | 0 | 0 | 2214 | 18.18
38530 | 1877 | OS | L | nan | 12 | 12 | 1957 | 21.26
38531 | 1709 | EX |  | nan | 12 | 12 | 2024 | 37.72
38532 | 2100 | PB |  | nan | 9 | 3 | 2072 | 28.37
38534 | 2090 | PH |  | nan | 0 | 0 | 2148 | 38.44
38535 | 1922 | PF |  | nan | 8 | 4 | 1967 | 3.11
38536 | 1670 | MHJ |  | nan | 2 | 4 | 1955 | 0
38537 | 1636 | LD |  | nan | 9 | 3 | 2114 | 3.58
38538 | 1664 | CC |  | nan | 2 | 0 | 2014 | 0
38539 | 2102 | BDE |  | nan | 0 | 0 | 1084 | 1.26
38540 | 2101 | SD |  | nan | 0 | 0 | 2197 | 4.42
38541 | 1834 | MHJ |  | nan | 0 | 0 | 2103 | 2.08
38542 | 1626 | SD |  | nan | 8 | 10 | 942 | 59.18
38543 | 1890 | RI |  | nan | 1 | 8 | 2027 | 2.38
38544 | 1920 | LF |  | nan | 12 | 12 | 867 | 18.8
38545 | 1791 | OT |  | nan | 12 | 12 | 882 | 46.59
38546 | 1882 | LU |  | nan | 1 | 4 | 841 | 17.51
38547 | 1672 | SD | M | nan | 1 | 9 | 826 | 0
38548 | 1664 | LB |  | nan | 0 | 0 | 2014 | 54.12
38549 | 1882 | OT |  | nan | 12 | 12 | 841 | 41.75
38550 | 1763 | IP |  | nan | 12 | 5 | 1001 | 85.1
38551 | 1834 | GC |  | nan | 0 | 0 | 2103 | 0.03
38553 | 1635 | IP |  | nan | 0 | 0 | 1993 | 1.19
38554 | 2100 | OS | L | nan | 3 | 6 | 2072 | 12.57
38555 | 1672 | LO | M | nan | 12 | 12 | 826 | 0
38556 | 1709 | LR |  | nan | 10 | 0 | 2024 | 69.82
38557 | 1901 | OP |  | nan | 2 | 0 | 957 | 14.35
38558 | 1626 | OP |  | nan | 3 | 0 | 942 | 24.72
38559 | 1763 | SD |  | nan | 2 | 0 | 1001 | 81.56
38560 | 1965 | DC |  | nan | 0 | 0 | 2214 | 16.87
38561 | 2073 | JO |  | nan | 0 | 0 | 1155 | 33.69
38562 | 1609 | LX |  | nan | 0 | 0 | 1139 | 21.11
38563 | 1901 | JF |  | nan | 4 | 8 | 957 | 43.95
38564 | 1753 | LO | M | nan | 0 | 0 | 871 | 52.78
38565 | 2073 | IP |  | nan | 0 | 0 | 1155 | 33.47
38566 | 1672 | RI | S | nan | 12 | 12 | 826 | 25.21
38567 | 1965 | RI | M | nan | 8 | 4 | 2214 | 18.75
38568 | 1926 | MHJ |  | nan | 0 | 0 | 940 | 15.61
38569 | 1890 | SD | L | nan | 8 | 4 | 2027 | 20.66
38570 | 1791 | LF | L | nan | 7 | 8 | 882 | 52.56
38571 | 1968 | IE |  | nan | 0 | 0 | 881 | 23.44
38572 | 1763 | SD | M | nan | 0 | 0 | 1001 | 95.38
38574 | 1665 | OT |  | nan | 2 | 5 | 1063 | 10.55
38575 | 1863 | PB |  | nan | 9 | 3 | 2136 | 10.03
38576 | 1967 | RI | M | nan | 0 | 0 | 1087 | 15.08
38577 | 1665 | LU |  | nan | 0 | 0 | 1063 | 45.28
38578 | 1965 | RI | M | nan | 7 | 5 | 2214 | 17.46
38579 | 1882 | PL | L | nan | 0 | 0 | 841 | 4.3
38581 | 1926 | LO | M | nan | 0 | 0 | 940 | 15.61
38582 | 1863 | OT |  | nan | 0 | 0 | 2136 | 11.68
38583 | 1672 | CF |  | nan | 12 | 12 | 826 | 0
38584 | 1895 | LO | M | nan | 5 | 8 | 989 | 14.17
38585 | 1710 | PB |  | nan | 12 | 12 | 2032 | 28.95
38586 | 1636 | LO | M | nan | 8 | 9 | 2114 | 13.55
38587 | 1626 | LB |  | nan | 0 | 0 | 942 | 72.53
38588 | 1668 | DG | L | nan | 10 | 0 | 1092 | 23.79
38589 | 1688 | LO |  | nan | 0 | 0 | 1131 | 23.25
38591 | 1791 | DP |  | nan | 12 | 12 | 882 | 2.95
38592 | 1890 | CC | M | nan | 8 | 11 | 2027 | 0.77
38593 | 1665 | GC |  | nan | 0 | 0 | 1063 | 0
38594 | 1635 | RI |  | nan | 0 | 0 | 1993 | 41.54
38595 | 1877 | OP |  | nan | 12 | 12 | 1957 | 11.63
38596 | 1964 | DG | M | nan | 0 | 0 | 912 | 13.12
38597 | 2090 | SV |  | nan | 0 | 0 | 2148 | 10.46
38598 | 1753 | LR |  | nan | 3 | 0 | 871 | 22.16
38599 | 1709 | LU |  | nan | 12 | 12 | 2024 | 37.23
38600 | 1882 | DP |  | nan | 12 | 12 | 841 | 39.08
38602 | 2073 | PF |  | nan | 9 | 3 | 1155 | 24.35
38603 | 1665 | OP |  | nan | 0 | 0 | 1063 | 0
38604 | 2090 | LO |  | nan | 2 | 0 | 2148 | 27.24
38605 | 1877 | DG |  | nan | 0 | 0 | 1957 | 28.34
38606 | 1687 | LO | M | nan | 0 | 0 | 2079 | 4.47
38608 | 1861 | LO | M | nan | 0 | 0 | 1994 | 70.29
38609 | 1626 | CC | M | nan | 6 | 7 | 942 | 6.95
38612 | 1687 | DG | M | nan | 0 | 0 | 2079 | 2.68
38613 | 1885 | OT | M | nan | 4 | 8 | 2034 | 23.86
38614 | 2073 | CC | M | nan | 0 | 0 | 1155 | 0
38615 | 1709 | OT |  | nan | 12 | 12 | 2024 | 99.69
38617 | 1710 | W | L | nan | 9 | 10 | 2032 | 27.52
38618 | 1882 | LB |  | nan | 0 | 0 | 841 | 4.49
38619 | 1965 | MC |  | nan | 0 | 0 | 2214 | 12.33
38621 | 1709 | LC |  | nan | 12 | 12 | 2024 | 10.19
38623 | 1881 | GC |  | nan | 0 | 0 | 2051 | 8.81
38624 | 2073 | PB |  | nan | 6 | 7 | 1155 | 0
38625 | 1922 | BDE |  | nan | 0 | 0 | 1967 | 1.99
38627 | 2090 | RI | L | nan | 7 | 5 | 2148 | 0
38628 | 1626 | RI | L | nan | 10 | 0 | 942 | 30.76
38629 | 1635 | ED |  | nan | 3 | 5 | 1993 | 0
38630 | 2011 | LC |  | nan | 0 | 0 | 2095 | 10.37
38631 | 1672 | LX |  | nan | 10 | 0 | 826 | 8.18
38633 | 1609 | MC |  | nan | 0 | 0 | 1139 | 21.52
38634 | 1636 | LO |  | nan | 0 | 0 | 2114 | 0
38635 | 1965 | DG |  | nan | 0 | 0 | 2214 | 17.51
38636 | 1890 | DE |  | nan | 7 | 9 | 2027 | 32.27
38638 | 1964 | CC |  | nan | 0 | 0 | 912 | 16.48
38639 | 1882 | JO |  | nan | 0 | 0 | 841 | 0
38640 | 2100 | LF |  | nan | 10 | 11 | 2072 | 7.07
38643 | 1791 | SD |  | nan | 0 | 0 | 882 | 58.15
38644 | 2090 | DG | M | nan | 3 | 0 | 2148 | 59.28
38645 | 1709 | DG | M | nan | 12 | 12 | 2024 | 47.14
38646 | 1890 | CC | M | nan | 12 | 12 | 2027 | 9.55
38647 | 1791 | CC |  | nan | 12 | 12 | 882 | 53.01
38648 | 1967 | LO |  | nan | 0 | 0 | 1087 | 1.02
38649 | 1881 | SD | L | nan | 0 | 0 | 2051 | 14.97
38650 | 1834 | OT |  | nan | 9 | 3 | 2103 | 4.23
38652 | 1926 | PB |  | nan | 12 | 12 | 940 | 1.66
38653 | 1890 | RI | S | nan | 12 | 5 | 2027 | 8.89
38654 | 1895 | DF |  | nan | 2 | 10 | 989 | 0
38655 | 1791 | SV |  | nan | 12 | 12 | 882 | 6.19
38657 | 1667 | PH |  | nan | 0 | 0 | 954 | 1.31
38658 | 1890 | OT | M | nan | 12 | 12 | 2027 | 13.94
38659 | 1890 | PX |  | nan | 7 | 5 | 2027 | 6.05
38660 | 1882 | CC |  | nan | 12 | 12 | 841 | 41.75
38661 | 2007 | RI |  | nan | 0 | 0 | 892 | 2.76
38662 | 2003 | LO |  | nan | 0 | 0 | 893 | 43.16
38663 | 1710 | OT | L | nan | 8 | 4 | 2032 | 12.29
38664 | 1688 | LF | L | nan | 0 | 0 | 1131 | 21.31
38665 | 1901 | CL | L | nan | 11 | 0 | 957 | 2.35
38666 | 1672 | IP |  | nan | 0 | 0 | 826 | 36.29
38667 | 1672 | OT |  | nan | 10 | 0 | 826 | 18.07
38668 | 1895 | LF |  | nan | 3 | 5 | 989 | 15.83
38669 | 2090 | OT | L | nan | 0 | 0 | 2148 | 37.22
38670 | 1665 | PX |  | nan | 0 | 0 | 1063 | 9.73
38671 | 1636 | RI |  | nan | 12 | 12 | 2114 | 9.59
38673 | 1935 | OT | M | nan | 0 | 0 | 936 | 0
38674 | 1944 | OT |  | nan | 0 | 0 | 904 | 14.62
38675 | 1599 | PB |  | nan | 0 | 0 | 2147 | 57.38
38676 | 1675 | ED |  | nan | 0 | 0 | 1971 | 32.9
38677 | 1792 | PX |  | nan | 0 | 0 | 995 | 21.15
38678 | 1671 | DG |  | nan | 0 | 0 | 2067 | 3.27
38679 | 1958 | LP |  | nan | 0 | 0 | 925 | 51.37
38682 | 1673 | SD | M | nan | 0 | 0 | 828 | 89.9
38683 | 1944 | DE |  | nan | 12 | 12 | 904 | 0
38684 | 1646 | RI | M | nan | 0 | 0 | 2006 | 5.56
38685 | 1929 | DE |  | nan | 7 | 10 | 894 | 40.57
38686 | 1903 | DC |  | nan | 0 | 0 | 1976 | 32.44
38687 | 2083 | DE |  | nan | 0 | 0 | 2025 | 12.08
38690 | 1633 | DE |  | nan | 12 | 12 | 2069 | 24.19
38691 | 1714 | RI | L | nan | 1 | 0 | 843 | 13.61
38692 | 1714 | RI |  | nan | 12 | 6 | 843 | 29.8
38693 | 1650 | EX |  | nan | 0 | 0 | 2061 | 0
38694 | 2092 | LF | L | nan | 0 | 0 | 1972 | 21.33
38695 | 1887 | LO | M | nan | 0 | 0 | 2137 | 39.79
38696 | 3610 | MC |  | nan | 0 | 0 | 1950 | 24.31
38697 | 1627 | PF |  | nan | 0 | 0 | 967 | 45.74
38698 | 1629 | RI |  | nan | 0 | 0 | 956 | 4.07
38699 | 1872 | PH |  | nan | 0 | 0 | 887 | 7.49
38700 | 1944 | RI |  | nan | 7 | 5 | 904 | 0.4
38701 | 1891 | LB |  | nan | 0 | 0 | 853 | 43.86
38702 | 1599 | RI |  | nan | 0 | 0 | 2147 | 3.78
38703 | 1873 | CC |  | nan | 0 | 0 | 976 | 41.45
38704 | 1945 | PB |  | nan | 0 | 0 | 2088 | 33.04
38705 | 1891 | PL | L | nan | 0 | 0 | 853 | 4.27
38707 | 1793 | SD | L | nan | 0 | 0 | 2003 | 19.94
38708 | 2087 | LB |  | nan | 0 | 0 | 2093 | 19.88
38710 | 1629 | SD |  | nan | 0 | 0 | 956 | 37.42
38711 | 1642 | LX |  | nan | 0 | 0 | 1934 | 43.76
38712 | 1676 | LF | L | nan | 10 | 0 | 889 | 16.1
38713 | 1810 | DG | L | nan | 0 | 0 | 2127 | 11.41
38714 | 1762 | CC |  | nan | 0 | 0 | 2110 | 0
38715 | 2099 | DC |  | nan | 0 | 0 | 2135 | 0.13
38716 | 1681 | RI | L | nan | 0 | 0 | 2040 | 16.8
38717 | 1943 | W | L | nan | 0 | 0 | 1962 | 11.39
38718 | 1788 | DC |  | nan | 0 | 0 | 1960 | 18.64
38719 | 1676 | CL | M | nan | 0 | 0 | 889 | 48.92
38720 | 1718 | SD | M | nan | 11 | 0 | 2109 | 31.92
38721 | 1714 | W | L | nan | 4 | 0 | 843 | 25.92
38722 | 1873 | RI | S | nan | 3 | 0 | 976 | 4.86
38723 | 1676 | GC |  | nan | 0 | 0 | 889 | 52.99
38724 | 1879 | RI |  | nan | 0 | 0 | 1936 | 0
38725 | 2006 | SD |  | nan | 0 | 0 | 2138 | 61.93
38726 | 1883 | GP |  | nan | 0 | 0 | 949 | 0
38728 | 2083 | LP |  | nan | 10 | 0 | 2025 | 55.56
38729 | 1599 | LF |  | nan | 12 | 12 | 2147 | 16.92
38730 | 1637 | JO |  | nan | 0 | 0 | 834 | 25.48
38731 | 1718 | PL | L | nan | 0 | 0 | 2109 | 2.58
38732 | 1917 | SD | L | nan | 0 | 0 | 2017 | 14.01
38733 | 1769 | SD | M | nan | 0 | 0 | 945 | 50.46
38734 | 1656 | LC |  | nan | 0 | 0 | 859 | 17.83
38737 | 1716 | GP |  | nan | 0 | 0 | 827 | 6.09
38739 | 2091 | EX |  | nan | 12 | 12 | 2125 | 5.52
38741 | 1955 | LU |  | nan | 0 | 0 | 1072 | 1.34
38742 | 2004 | CC | M | nan | 0 | 0 | 982 | 33.22
38746 | 1666 | GC |  | nan | 0 | 0 | 934 | 10.28
38747 | 1957 | OT |  | nan | 2 | 5 | 1995 | 0
38749 | 1627 | SD | L | nan | 12 | 12 | 967 | 30.7
38750 | 1896 | RI | M | nan | 0 | 0 | 898 | 15.91
38751 | 1684 | RI | M | nan | 0 | 0 | 1989 | 4.01
38754 | 1627 | ED |  | nan | 3 | 0 | 967 | 41.63
38755 | 2089 | LF |  | nan | 0 | 0 | 926 | 2.75
38756 | 1769 | JD |  | nan | 0 | 0 | 945 | 46.61
38758 | 1762 | OS | L | nan | 0 | 0 | 2110 | 0
38759 | 1892 | SD | L | nan | 0 | 0 | 946 | 20.5
38760 | 2087 | PB |  | nan | 0 | 0 | 2093 | 0
38762 | 1599 | DG | L | nan | 12 | 7 | 2147 | 56.99
38763 | 1655 | CC |  | nan | 0 | 0 | 2122 | 60.88
38767 | 1633 | IP |  | nan | 0 | 0 | 2069 | 0
38768 | 1897 | LF |  | nan | 0 | 0 | 868 | 54.92
38770 | 1923 | OP |  | nan | 0 | 0 | 988 | 0
38771 | 1630 | PL | L | nan | 0 | 0 | 984 | 36.66
38772 | 1969 | LB |  | nan | 6 | 0 | 2124 | 93.63
38773 | 1888 | DP |  | nan | 0 | 0 | 2071 | 0
38774 | 1904 | DE |  | nan | 0 | 0 | 2020 | 21.32
38776 | 1719 | OS | L | nan | 0 | 0 | 852 | 47.09
38778 | 1633 | DP | M | nan | 12 | 12 | 2069 | 33.26
38779 | 1904 | PX |  | nan | 0 | 0 | 2020 | 19.59
38780 | 1655 | OT |  | nan | 0 | 0 | 2122 | 5.88
38781 | 1904 | PL | L | nan | 0 | 0 | 2020 | 21.32
38782 | 1633 | LO |  | nan | 0 | 0 | 2069 | 33.57
38783 | 1714 | LU |  | nan | 1 | 6 | 843 | 19.77
38784 | 1789 | ED |  | nan | 0 | 0 | 2030 | 4.31
38785 | 1673 | LP |  | nan | 0 | 0 | 828 | 89.73
38786 | 1944 | OT |  | nan | 0 | 0 | 904 | 0
38787 | 1969 | CL | L | nan | 0 | 0 | 2124 | 0
38791 | 1955 | LD |  | nan | 0 | 0 | 1072 | 0
38792 | 1633 | DG |  | nan | 0 | 0 | 2069 | 0.26
38793 | 1783 | DP |  | nan | 0 | 0 | 974 | 64.87
38794 | 1599 | DP |  | nan | 4 | 0 | 2147 | 24.6
38795 | 1674 | SD |  | nan | 0 | 0 | 2111 | 14.41
38797 | 1971 | SD | L | nan | 0 | 0 | 932 | 92.85
38798 | 2082 | DG | L | nan | 0 | 0 | 2010 | 7.28
38799 | 1627 | RI |  | nan | 9 | 0 | 967 | 50.14
38800 | 2008 | LO | M | nan | 0 | 0 | 2004 | 63.92
38801 | 1869 | RI | S | nan | 0 | 0 | 2097 | 35.01
38802 | 2081 | OS | L | nan | 0 | 0 | 883 | 50.47
38803 | 1938 | PL | L | nan | 0 | 0 | 2070 | 29.12
38804 | 2083 | DC |  | nan | 0 | 0 | 2025 | 62.63
38805 | 2083 | MC |  | nan | 3 | 0 | 2025 | 79.95
38807 | 2099 | MHJ |  | nan | 0 | 0 | 2135 | 17.45
38808 | 2087 | JD |  | nan | 0 | 0 | 2093 | 45
38809 | 1661 | DP |  | nan | 0 | 0 | 2026 | 2.5
38810 | 2083 | LO | M | nan | 0 | 0 | 2025 | 12.95
38811 | 2092 | RI |  | nan | 0 | 0 | 1972 | 4.91
38812 | 1674 | OT | L | nan | 0 | 0 | 2111 | 11.64
38813 | 1684 | LX |  | nan | 0 | 0 | 1989 | 3.51
38814 | 2004 | PL | L | nan | 0 | 0 | 982 | 0
38817 | 1762 | GC |  | nan | 0 | 0 | 2110 | 0
38818 | 2083 | DG | L | nan | 12 | 0 | 2025 | 42.74
38819 | 1887 | LC |  | nan | 0 | 0 | 2137 | 0
38820 | 1997 | SD | M | nan | 0 | 0 | 931 | 3.56
38822 | 1904 | SV |  | nan | 0 | 0 | 2020 | 21.32
38824 | 1897 | LF |  | nan | 0 | 0 | 868 | 12.48
38825 | 1887 | DG | L | nan | 0 | 0 | 2137 | 39.79
38826 | 1661 | DE |  | nan | 0 | 0 | 2026 | 28.76
38827 | 1684 | JO |  | nan | 0 | 0 | 1989 | 23.28
38829 | 1600 | CF |  | nan | 0 | 0 | 854 | 46.81
38831 | 1673 | OP |  | nan | 0 | 0 | 828 | 0
38832 | 1629 | OT |  | nan | 0 | 0 | 956 | 2.52
38833 | 1643 | W | L | nan | 0 | 0 | 901 | 0
38835 | 3610 | JF |  | nan | 0 | 0 | 1950 | 5.66
38836 | 1929 | DE |  | nan | 12 | 12 | 894 | 41.45
38837 | 1929 | GC |  | nan | 12 | 12 | 894 | 11.07
38838 | 1788 | SD | M | nan | 0 | 0 | 1960 | 14.29
38839 | 1903 | OT | L | nan | 0 | 0 | 1976 | 35.11
38841 | 1673 | DC |  | nan | 0 | 0 | 828 | 89.72
38842 | 1794 | LC |  | nan | 0 | 0 | 836 | 1
38843 | 2004 | RI | M | nan | 0 | 0 | 982 | 5.78
38845 | 1676 | GP |  | nan | 2 | 0 | 889 | 33.57
38847 | 2083 | PH |  | nan | 11 | 0 | 2025 | 71.15
38851 | 1633 | PL | L | nan | 12 | 12 | 2069 | 33.52
38852 | 1769 | OS | L | nan | 0 | 0 | 945 | 29.13
38853 | 1957 | OP |  | nan | 7 | 5 | 1995 | 0
38854 | 1809 | RI |  | nan | 0 | 0 | 2060 | 27.24
38855 | 1599 | OS | L | nan | 12 | 12 | 2147 | 52.2
38856 | 2087 | PF |  | nan | 0 | 0 | 2093 | 47.68
38857 | 1944 | LX |  | nan | 0 | 0 | 904 | 0
38858 | 2083 | DG | M | nan | 10 | 0 | 2025 | 26.99
38859 | 1765 | PF |  | nan | 0 | 0 | 2143 | 40.23
38861 | 1676 | LC |  | nan | 0 | 0 | 889 | 52.99
38862 | 1599 | LU |  | nan | 12 | 12 | 2147 | 45.92
38863 | 1918 | SD | L | nan | 0 | 0 | 850 | 14.16
38864 | 1768 | LR |  | nan | 0 | 0 | 2062 | 0.42
38865 | 1788 | PF |  | nan | 0 | 0 | 1960 | 1.66
38866 | 1661 | OS | L | nan | 5 | 7 | 2026 | 4.55
38867 | 1883 | DF |  | nan | 12 | 12 | 949 | 37.73
38868 | 1669 | SV |  | nan | 0 | 0 | 862 | 0
38871 | 1661 | LF | L | nan | 0 | 0 | 2026 | 3.96
38872 | 1645 | RI | L | nan | 0 | 0 | 1996 | 17.46
38874 | 2083 | RI | S | nan | 2 | 0 | 2025 | 53.95
38875 | 1896 | ED |  | nan | 0 | 0 | 898 | 4.85
38876 | 1676 | OT | L | nan | 2 | 0 | 889 | 17.12
38877 | 1883 | SD | L | nan | 0 | 0 | 949 | 37.73
38878 | 1917 | LO |  | nan | 0 | 0 | 2017 | 2.39
38879 | 1685 | OT |  | nan | 0 | 0 | 935 | 2.92
38881 | 2082 | OT | L | nan | 0 | 0 | 2010 | 70.88
38882 | 1645 | ED |  | nan | 0 | 0 | 1996 | 64.72
38884 | 1662 | OP |  | nan | 0 | 0 | 1938 | 22.09
38885 | 2008 | RI |  | nan | 0 | 0 | 2004 | 4.49
38886 | 2086 | CL | M | nan | 0 | 0 | 896 | 1.66
38887 | 1666 | CL | L | nan | 0 | 0 | 934 | 0
38888 | 1714 | LO | M | nan | 1 | 6 | 843 | 26.14
38889 | 1717 | OT |  | nan | 0 | 0 | 884 | 56.07
38890 | 1642 | OT |  | nan | 0 | 0 | 1934 | 0
38891 | 1676 | SV |  | nan | 10 | 0 | 889 | 25.73
38892 | 1889 | DE |  | nan | 0 | 0 | 1954 | 3.8
38893 | 1675 | DG | L | nan | 0 | 0 | 1971 | 35.75
38894 | 1956 | PF |  | nan | 0 | 0 | 948 | 43.6
38896 | 1883 | PB |  | nan | 6 | 0 | 949 | 37.73
38897 | 1681 | LX |  | nan | 0 | 0 | 2040 | 31.49
38898 | 1872 | PB |  | nan | 0 | 0 | 887 | 42.36
38900 | 3610 | LB |  | nan | 0 | 0 | 1950 | 24.24
38901 | 1674 | CL | M | nan | 6 | 0 | 2111 | 12.42
38902 | 1928 | CL | L | nan | 0 | 0 | 2002 | 0.24
38903 | 2103 | DP |  | nan | 0 | 0 | 986 | 18.27
38904 | 1641 | PL | L | nan | 12 | 12 | 875 | 4.48
38906 | 1714 | CC | M | nan | 0 | 0 | 843 | 20
38907 | 1893 | CL | L | nan | 0 | 0 | 2078 | 1.86
38908 | 1935 | JF |  | nan | 0 | 0 | 936 | 2.19
38909 | 1955 | OP |  | nan | 0 | 0 | 1072 | 27.04
38910 | 1783 | BDE |  | nan | 0 | 0 | 974 | 64.87
38912 | 2081 | PL | L | nan | 9 | 0 | 883 | 30.52
38914 | 1674 | LO | M | nan | 0 | 0 | 2111 | 13.76
38915 | 1883 | DG |  | nan | 0 | 0 | 949 | 19.51
38916 | 2099 | CL | M | nan | 0 | 0 | 2135 | 0
38917 | 2004 | LP |  | nan | 0 | 0 | 982 | 0
38918 | 1768 | JO |  | nan | 0 | 0 | 2062 | 0
38919 | 1599 | LX |  | nan | 12 | 0 | 2147 | 55.65
38920 | 1786 | DF |  | nan | 0 | 0 | 906 | 39.42
38921 | 2089 | SD | L | nan | 0 | 0 | 926 | 33.7
38922 | 2083 | DP | M | nan | 0 | 0 | 2025 | 70.4
38923 | 1879 | LX |  | nan | 0 | 0 | 1936 | 74.27
38924 | 1766 | CL | M | nan | 0 | 0 | 844 | 0.54
38925 | 1932 | RI |  | nan | 0 | 0 | 2104 | 30.5
38926 | 1873 | LR |  | nan | 0 | 0 | 976 | 0
38927 | 1883 | OS | L | nan | 0 | 0 | 949 | 2.56
38928 | 1633 | W | L | nan | 12 | 12 | 2069 | 30.17
38929 | 1674 | LR |  | nan | 0 | 0 | 2111 | 4.09
38930 | 1902 | OP |  | nan | 0 | 0 | 939 | 66.74
38932 | 1717 | ED |  | nan | 0 | 0 | 884 | 101.25
38933 | 1714 | JD |  | nan | 6 | 11 | 843 | 29.21
38934 | 1768 | LO | M | nan | 0 | 0 | 2062 | 22.14
38935 | 1637 | LB |  | nan | 0 | 0 | 834 | 0
38936 | 1891 | BDE |  | nan | 0 | 0 | 853 | 2.41
38938 | 1599 | LX |  | nan | 12 | 12 | 2147 | 57.38
38939 | 1633 | DP |  | nan | 4 | 0 | 2069 | 29.11
38940 | 1690 | PF |  | nan | 0 | 0 | 2075 | 0.43
38941 | 1765 | RI | S | nan | 0 | 0 | 2143 | 35.49
38943 | 1666 | JD |  | nan | 7 | 5 | 934 | 9.43
38944 | 1650 | JD |  | nan | 10 | 0 | 2061 | 1.03
38945 | 2081 | PB |  | nan | 0 | 0 | 883 | 2.02
38946 | 1633 | PL | L | nan | 12 | 12 | 2069 | 22.43
38948 | 1920 | LP |  | nan | 0 | 0 | 867 | 27.11
38949 | 1969 | RI | M | nan | 0 | 0 | 2124 | 97.9
38950 | 1920 | LF |  | nan | 0 | 0 | 867 | 1.95
38951 | 1931 | LF |  | nan | 0 | 0 | 2019 | 3.54
38952 | 1723 | SD |  | nan | 0 | 0 | 1933 | 97.74
38953 | 1656 | OT | L | nan | 0 | 0 | 859 | 9.68
38955 | 1954 | SD | L | nan | 0 | 0 | 1006 | 0.93
38956 | 1889 | DE |  | nan | 0 | 0 | 1954 | 5.12
38957 | 2083 | CL | M | nan | 0 | 0 | 2025 | 23.07
38958 | 1918 | JF |  | nan | 7 | 5 | 850 | 69.57
38960 | 1896 | PH |  | nan | 12 | 12 | 898 | 0
38962 | 1627 | OP |  | nan | 0 | 0 | 967 | 10.77
38963 | 1629 | CC |  | nan | 0 | 0 | 956 | 45.11
38965 | 1972 | CL | L | nan | 0 | 0 | 981 | 42.07
38966 | 1910 | PX |  | nan | 0 | 0 | 2021 | 44.21
38967 | 1944 | DF |  | nan | 7 | 5 | 904 | 0
38968 | 1599 | LP |  | nan | 3 | 0 | 2147 | 57.38
38969 | 1633 | MC |  | nan | 12 | 12 | 2069 | 0
38971 | 1674 | MC |  | nan | 0 | 0 | 2111 | 5.58
38972 | 1676 | LO |  | nan | 9 | 3 | 889 | 50.48
38973 | 1936 | LX |  | nan | 12 | 12 | 2011 | 0
38974 | 1765 | LD |  | nan | 12 | 1 | 2143 | 13.94
38975 | 1969 | LU |  | nan | 0 | 0 | 2124 | 49.64
38976 | 1633 | ED |  | nan | 12 | 12 | 2069 | 26.51
38977 | 1955 | DG |  | nan | 0 | 0 | 1072 | 27.21
38978 | 1599 | MHJ |  | nan | 12 | 12 | 2147 | 57.38
38979 | 1616 | IP |  | nan | 0 | 0 | 993 | 5.31
38980 | 1765 | SV |  | nan | 0 | 0 | 2143 | 18.13
38981 | 1661 | CC | M | nan | 10 | 11 | 2026 | 10.35
38983 | 1680 | PH |  | nan | 9 | 0 | 1943 | 41.07
38984 | 2004 | LO |  | nan | 0 | 0 | 982 | 28.81
38985 | 1929 | OT |  | nan | 9 | 0 | 894 | 25.48
38986 | 1884 | LF |  | nan | 6 | 0 | 1964 | 26.32
38987 | 2083 | PH |  | nan | 10 | 5 | 2025 | 16.69
38988 | 2083 | LF | L | nan | 3 | 0 | 2025 | 26.22
38989 | 1599 | RI | M | nan | 8 | 10 | 2147 | 49.1
38991 | 2086 | CC |  | nan | 0 | 0 | 896 | 79.77
38992 | 2082 | JF |  | nan | 0 | 0 | 2010 | 70.88
38993 | 1719 | RI |  | nan | 0 | 0 | 852 | 4.36
38994 | 1792 | OT | M | nan | 0 | 0 | 995 | 17.56
38995 | 2083 | LU |  | nan | 12 | 12 | 2025 | 52.06
38997 | 1929 | DP | M | nan | 12 | 12 | 894 | 10.71
38999 | 1954 | LU |  | nan | 0 | 0 | 1006 | 11.07
39000 | 1599 | MC |  | nan | 12 | 0 | 2147 | 6.69
39002 | 1913 | ED |  | nan | 0 | 0 | 2115 | 0
39004 | 1935 | LF |  | nan | 0 | 0 | 936 | 17.87
39005 | 1680 | DC |  | nan | 0 | 0 | 1943 | 0
39007 | 1627 | LO |  | nan | 0 | 0 | 967 | 45.92
39009 | 1680 | DF |  | nan | 9 | 0 | 1943 | 42.8
39011 | 1599 | PH |  | nan | 12 | 12 | 2147 | 17.94
39012 | 1792 | JD |  | nan | 3 | 0 | 995 | 15.78
39013 | 2098 | DE |  | nan | 0 | 0 | 2005 | 100.07
39015 | 1862 | CF |  | nan | 0 | 0 | 955 | 11.25
39016 | 1719 | OT | L | nan | 0 | 0 | 852 | 48.14
39017 | 3610 | OP |  | nan | 0 | 0 | 1950 | 5.12
39018 | 2081 | LF |  | nan | 9 | 0 | 883 | 6.36
39019 | 1788 | PH |  | nan | 0 | 0 | 1960 | 0.08
39020 | 1714 | EX |  | nan | 1 | 0 | 843 | 21.43
39021 | 1929 | DP | M | nan | 11 | 0 | 894 | 34.65
39022 | 1678 | PB |  | nan | 0 | 0 | 952 | 11.81
39024 | 1786 | DG | L | nan | 0 | 0 | 906 | 40.8
39025 | 1929 | CL | L | nan | 1 | 0 | 894 | 33.05
39026 | 1917 | DP | M | nan | 0 | 0 | 2017 | 3.08
39028 | 1969 | CC |  | nan | 0 | 0 | 2124 | 2.62
39029 | 1997 | DE |  | nan | 0 | 0 | 931 | 0
39030 | 1676 | MHJ |  | nan | 12 | 12 | 889 | 49.25
39031 | 1663 | EX |  | nan | 0 | 0 | 2036 | 0.63
39032 | 1932 | SV |  | nan | 0 | 0 | 2104 | 28.36
39033 | 1918 | DP | M | nan | 0 | 0 | 850 | 76.59
39034 | 1676 | CL | M | nan | 0 | 0 | 889 | 43.5
39035 | 1942 | DE |  | nan | 0 | 0 | 2059 | 78.56
39036 | 1927 | IP |  | nan | 0 | 0 | 991 | 1.45
39037 | 1661 | SD | L | nan | 0 | 0 | 2026 | 0
39038 | 1633 | PX |  | nan | 12 | 12 | 2069 | 26.31
39039 | 1896 | OP |  | nan | 12 | 12 | 898 | 14.94
39040 | 1790 | PH |  | nan | 0 | 0 | 903 | 53.55
39041 | 1862 | IP |  | nan | 12 | 0 | 955 | 2.18
39042 | 1676 | CC |  | nan | 12 | 12 | 889 | 30.73
39043 | 2083 | LD |  | nan | 2 | 0 | 2025 | 73.98
39044 | 1673 | LO | M | nan | 0 | 0 | 828 | 91.28
39045 | 1956 | BDE |  | nan | 0 | 0 | 948 | 44.52
39046 | 1792 | PX |  | nan | 0 | 0 | 995 | 0.34
39047 | 1929 | PB |  | nan | 12 | 12 | 894 | 15.17
39048 | 1718 | DG | L | nan | 10 | 0 | 2109 | 82.64
39049 | 1929 | OT |  | nan | 2 | 0 | 894 | 16.81
39051 | 1904 | BDE |  | nan | 0 | 0 | 2020 | 18.13
39052 | 1929 | LR |  | nan | 9 | 0 | 894 | 40.96
39053 | 1896 | DG | L | nan | 12 | 12 | 898 | 14.57
39054 | 1711 | LB |  | nan | 0 | 0 | 878 | 0.51
39055 | 1913 | LX |  | nan | 0 | 0 | 2115 | 4.06
39056 | 1599 | DC |  | nan | 11 | 0 | 2147 | 57.38
39057 | 1789 | LR |  | nan | 5 | 7 | 2030 | 7.97
39058 | 1629 | JO |  | nan | 0 | 0 | 956 | 2.96
39060 | 1949 | DG | L | nan | 0 | 0 | 902 | 65.37
39061 | 1869 | RI |  | nan | 0 | 0 | 2097 | 37.44
39062 | 1717 | IP |  | nan | 0 | 0 | 884 | 19.93
39063 | 1768 | PX |  | nan | 0 | 0 | 2062 | 19.77
39064 | 1690 | EX |  | nan | 0 | 0 | 2075 | 60.84
39065 | 1933 | PH |  | nan | 0 | 0 | 994 | 0
39066 | 1692 | CL | M | nan | 0 | 0 | 2076 | 6.13
39068 | 1896 | OT | L | nan | 0 | 0 | 898 | 0
39069 | 1904 | SD | L | nan | 12 | 12 | 2020 | 21.14
39071 | 1997 | DC |  | nan | 0 | 0 | 931 | 56.43
39073 | 1997 | DG | M | nan | 0 | 0 | 931 | 51.29
39074 | 1786 | ED |  | nan | 0 | 0 | 906 | 41.65
39075 | 1714 | OP |  | nan | 1 | 6 | 843 | 22.01
39076 | 1718 | BDE |  | nan | 10 | 0 | 2109 | 66.55
39077 | 2092 | LR |  | nan | 2 | 3 | 1972 | 18.57
39078 | 1943 | RI |  | nan | 0 | 0 | 1962 | 8.8
39079 | 1663 | PX |  | nan | 0 | 0 | 2036 | 14.34
39080 | 1932 | OT | M | nan | 0 | 0 | 2104 | 4.94
39081 | 1666 | CL | M | nan | 0 | 0 | 934 | 8.96
39082 | 1929 | DG |  | nan | 1 | 0 | 894 | 29.3
39084 | 1651 | MC |  | nan | 0 | 0 | 2045 | 41.49
39086 | 2083 | DG |  | nan | 12 | 12 | 2025 | 52.61
39087 | 2092 | OT | M | nan | 2 | 3 | 1972 | 21.86
39089 | 1723 | RI |  | nan | 0 | 0 | 1933 | 93.4
39090 | 1678 | DG | M | nan | 12 | 0 | 952 | 32.36
39091 | 1643 | RI | M | nan | 0 | 0 | 901 | 39.78
39092 | 1630 | LC |  | nan | 0 | 0 | 984 | 2.16
39093 | 1717 | LF |  | nan | 0 | 0 | 884 | 101.25
39094 | 1633 | PF |  | nan | 12 | 12 | 2069 | 29.17
39096 | 1958 | MHJ |  | nan | 0 | 0 | 925 | 0
39097 | 1903 | GP |  | nan | 0 | 0 | 1976 | 7.02
39098 | 1883 | CC |  | nan | 10 | 0 | 949 | 29.52
39099 | 1674 | PX |  | nan | 1 | 3 | 2111 | 12.52
39100 | 1674 | LX |  | nan | 0 | 0 | 2111 | 10.07
39101 | 1633 | PH |  | nan | 12 | 12 | 2069 | 1.39
39102 | 1960 | LB |  | nan | 0 | 0 | 2037 | 34.3
39103 | 1717 | BDE |  | nan | 2 | 0 | 884 | 92.01
39104 | 2008 | DG | M | nan | 6 | 0 | 2004 | 63.92
39105 | 2004 | OT | M | nan | 0 | 0 | 982 | 2.72
39106 | 2008 | LR |  | nan | 0 | 0 | 2004 | 63.92
39108 | 1723 | JD |  | nan | 0 | 0 | 1933 | 4.89
39109 | 1929 | EX |  | nan | 2 | 11 | 894 | 36.22
39111 | 1644 | OT |  | nan | 0 | 0 | 2028 | 0
39112 | 1666 | SV |  | nan | 7 | 5 | 934 | 10.28
39113 | 1627 | RI | M | nan | 9 | 0 | 967 | 37.09
39114 | 1673 | PH |  | nan | 0 | 0 | 828 | 91.28
39115 | 1633 | LR |  | nan | 12 | 0 | 2069 | 16.48
39116 | 1671 | W | L | nan | 0 | 0 | 2067 | 7.3
39117 | 1769 | RI | M | nan | 0 | 0 | 945 | 30.61
39118 | 1641 | LB |  | nan | 0 | 0 | 875 | 9.27
39119 | 1643 | CF |  | nan | 0 | 0 | 901 | 0
39120 | 1692 | SV |  | nan | 0 | 0 | 2076 | 56.34
39121 | 1893 | CF |  | nan | 0 | 0 | 2078 | 1.37
39122 | 1904 | SD |  | nan | 0 | 0 | 2020 | 17.34
39125 | 1676 | LF | L | nan | 0 | 0 | 889 | 48.01
39126 | 1879 | LF | L | nan | 0 | 0 | 1936 | 74.27
39128 | 1633 | LR |  | nan | 4 | 0 | 2069 | 10.85
39129 | 1715 | PB |  | nan | 0 | 0 | 835 | 50.18
39130 | 1897 | LD |  | nan | 0 | 0 | 868 | 52.06
39131 | 1714 | CL | L | nan | 4 | 0 | 843 | 25.56
39132 | 1783 | GP |  | nan | 0 | 0 | 974 | 0
39133 | 1674 | OT | M | nan | 1 | 3 | 2111 | 13.22
39134 | 1633 | OP |  | nan | 12 | 12 | 2069 | 23.72
39135 | 1878 | CC |  | nan | 0 | 0 | 990 | 30.26
39136 | 1790 | OT | M | nan | 0 | 0 | 903 | 0
39137 | 1671 | GC |  | nan | 0 | 0 | 2067 | 0
39138 | 1673 | LC |  | nan | 0 | 0 | 828 | 10.02
39139 | 1997 | SD |  | nan | 0 | 0 | 931 | 56.43
39140 | 1766 | LR |  | nan | 0 | 0 | 844 | 14.82
39142 | 1957 | PB |  | nan | 0 | 0 | 1995 | 46.53
39143 | 2006 | OT | L | nan | 0 | 0 | 2138 | 4.76
39144 | 1809 | JO |  | nan | 0 | 0 | 2060 | 26.92
39145 | 1960 | SV |  | nan | 0 | 0 | 2037 | 34.3
39146 | 1661 | CC | M | nan | 0 | 0 | 2026 | 0
39147 | 2083 | LB |  | nan | 0 | 0 | 2025 | 13.75
39148 | 1717 | CL | M | nan | 0 | 0 | 884 | 99.92
39149 | 1893 | LO | M | nan | 0 | 0 | 2078 | 25.31
39150 | 1920 | LC |  | nan | 0 | 0 | 867 | 0
39152 | 1676 | MHJ |  | nan | 0 | 0 | 889 | 52.99
39153 | 1765 | RI |  | nan | 0 | 0 | 2143 | 5.72
39154 | 2098 | LB |  | nan | 0 | 0 | 2005 | 0
39155 | 1955 | OP |  | nan | 0 | 0 | 1072 | 0
39156 | 2091 | DG | M | nan | 0 | 0 | 2125 | 0
39158 | 1692 | PF |  | nan | 0 | 0 | 2076 | 56.34
39159 | 1715 | SD | L | nan | 0 | 0 | 835 | 49.5
39160 | 1918 | OS | L | nan | 12 | 12 | 850 | 75.44
39161 | 1692 | RI | L | nan | 0 | 0 | 2076 | 3.08
39162 | 1955 | DG | M | nan | 0 | 0 | 1072 | 27.23
39163 | 1718 | CC |  | nan | 10 | 0 | 2109 | 82.64
39164 | 1674 | OP |  | nan | 9 | 3 | 2111 | 4.77
39166 | 1717 | SD | M | nan | 0 | 0 | 884 | 98.17
39167 | 1646 | CC | M | nan | 0 | 0 | 2006 | 51.09
39168 | 1663 | LF | L | nan | 0 | 0 | 2036 | 0
39169 | 1893 | CC | M | nan | 0 | 0 | 2078 | 1.91
39171 | 1960 | GP |  | nan | 0 | 0 | 2037 | 0
39172 | 1714 | CF |  | nan | 6 | 11 | 843 | 22.11
39173 | 1651 | DG | M | nan | 0 | 0 | 2045 | 2.37
39176 | 1940 | PX |  | nan | 0 | 0 | 855 | 31.32
39177 | 1714 | CC |  | nan | 0 | 0 | 843 | 44.36
39178 | 2083 | MHJ |  | nan | 3 | 0 | 2025 | 40.87
39179 | 1944 | RI | L | nan | 0 | 0 | 904 | 15.65
39180 | 1599 | JO |  | nan | 3 | 0 | 2147 | 14.29
39182 | 1891 | RI |  | nan | 0 | 0 | 853 | 44.89
39183 | 2091 | W | L | nan | 0 | 0 | 2125 | 2.02
39184 | 1945 | PB |  | nan | 0 | 0 | 2088 | 0
39187 | 1943 | LD |  | nan | 0 | 0 | 1962 | 46.75
39188 | 2098 | PX |  | nan | 0 | 0 | 2005 | 91.17
39189 | 1929 | OT | M | nan | 1 | 11 | 894 | 32.92
39191 | 2092 | JF |  | nan | 0 | 0 | 1972 | 0
39192 | 1765 | CL | M | nan | 0 | 0 | 2143 | 2.08
39193 | 1887 | LF |  | nan | 0 | 0 | 2137 | 0
39194 | 1789 | CL | M | nan | 0 | 0 | 2030 | 5.41
39195 | 1600 | SD | M | nan | 0 | 0 | 854 | 46.81
39197 | 1627 | RI | S | nan | 0 | 0 | 967 | 74.54
39199 | 1762 | SD | L | nan | 0 | 0 | 2110 | 44.53
39200 | 1633 | OP |  | nan | 12 | 12 | 2069 | 23.73
39203 | 1676 | LC |  | nan | 0 | 0 | 889 | 0
39204 | 1599 | ED |  | nan | 3 | 0 | 2147 | 30.74
39205 | 1955 | RI |  | nan | 0 | 0 | 1072 | 27.23
39206 | 1661 | RI |  | nan | 0 | 0 | 2026 | 14
39207 | 1627 | LP |  | nan | 1 | 0 | 967 | 55.15
39208 | 1788 | DG | M | nan | 0 | 0 | 1960 | 20.21
39209 | 1661 | PF |  | nan | 0 | 0 | 2026 | 31.04
39210 | 2087 | MC |  | nan | 0 | 0 | 2093 | 47.75
39211 | 1674 | SD | M | nan | 9 | 3 | 2111 | 4.88
39212 | 1918 | MHJ |  | nan | 0 | 0 | 850 | 76.59
39213 | 1788 | MHJ |  | nan | 7 | 5 | 1960 | 17.56
39214 | 1944 | LO | M | nan | 0 | 0 | 904 | 0
39215 | 1666 | LR |  | nan | 0 | 0 | 934 | 9.88
39216 | 1884 | LB |  | nan | 0 | 0 | 1964 | 24.12
39217 | 1889 | LO |  | nan | 0 | 0 | 1954 | 48.83
39219 | 1661 | RI | M | nan | 0 | 0 | 2026 | 31.06
39220 | 1932 | OP |  | nan | 0 | 0 | 2104 | 9.54
39221 | 1896 | DG | M | nan | 0 | 0 | 898 | 16.16
39222 | 1616 | PH |  | nan | 0 | 0 | 993 | 27.42
39223 | 1637 | LF |  | nan | 0 | 0 | 834 | 25.48
39224 | 1676 | DP | M | nan | 0 | 0 | 889 | 49.85
39225 | 1927 | LU |  | nan | 0 | 0 | 991 | 32.18
39226 | 1714 | PX |  | nan | 1 | 0 | 843 | 14.48
39227 | 1682 | I | S | nan | 0 | 0 | 1983 | 14.48
39228 | 2087 | OT |  | nan | 0 | 0 | 2093 | 0
39229 | 1643 | RI | M | nan | 0 | 0 | 901 | 35.64
39231 | 1884 | PH |  | nan | 0 | 0 | 1964 | 0
39234 | 1809 | RI | M | nan | 0 | 0 | 2060 | 0
39235 | 1896 | RI | S | nan | 0 | 0 | 898 | 16.16
39236 | 2083 | RI |  | nan | 11 | 1 | 2025 | 77.16
39237 | 2083 | RI | S | nan | 8 | 4 | 2025 | 29.96
39238 | 1910 | LD |  | nan | 0 | 0 | 2021 | 41.79
39239 | 1884 | LC |  | nan | 0 | 0 | 1964 | 0
39240 | 1920 | JF |  | nan | 0 | 0 | 867 | 3.87
39241 | 1666 | DE |  | nan | 12 | 12 | 934 | 10.25
39242 | 1941 | PF |  | nan | 0 | 0 | 1007 | 2.2
39243 | 1928 | SV |  | nan | 0 | 0 | 2002 | 15.06
39244 | 1878 | PF |  | nan | 0 | 0 | 990 | 30.26
39245 | 1627 | RI | M | nan | 12 | 12 | 967 | 74.54
39247 | 1714 | DF |  | nan | 7 | 10 | 843 | 19.41
39248 | 1661 | W | L | nan | 0 | 0 | 2026 | 2.87
39251 | 1893 | OT |  | nan | 0 | 0 | 2078 | 0
39252 | 1923 | OT |  | nan | 0 | 0 | 988 | 41.07
39254 | 1633 | RI | S | nan | 4 | 5 | 2069 | 33.29
39255 | 1632 | BDE |  | nan | 0 | 0 | 911 | 1.47
39257 | 1719 | RI | S | nan | 0 | 0 | 852 | 1.42
39258 | 1862 | MHJ |  | nan | 0 | 0 | 955 | 5.02
39259 | 1792 | LF |  | nan | 0 | 0 | 995 | 22.05
39261 | 1929 | CF |  | nan | 12 | 12 | 894 | 41.91
39262 | 1929 | JO |  | nan | 0 | 0 | 894 | 8.49
39265 | 1678 | DG | M | nan | 0 | 0 | 952 | 63.59
39266 | 1941 | LO |  | nan | 0 | 0 | 1007 | 24.52
39267 | 1933 | CF |  | nan | 0 | 0 | 994 | 51.11
39268 | 1644 | GC |  | nan | 0 | 0 | 2028 | 61.84
39269 | 1765 | LD |  | nan | 12 | 12 | 2143 | 9.21
39270 | 1669 | LO | M | nan | 0 | 0 | 862 | 39.98
39271 | 1600 | RI | M | nan | 0 | 0 | 854 | 40.8
39272 | 1929 | CC |  | nan | 0 | 0 | 894 | 0
39273 | 1641 | OT | L | nan | 0 | 0 | 875 | 9.27
39274 | 1969 | PH |  | nan | 0 | 0 | 2124 | 58.14
39275 | 1942 | RI | M | nan | 0 | 0 | 2059 | 3.91
39276 | 1685 | DP |  | nan | 0 | 0 | 935 | 55.41
39277 | 1790 | DG |  | nan | 0 | 0 | 903 | 53.43
39278 | 1669 | LO |  | nan | 0 | 0 | 862 | 39.98
39279 | 1599 | OS | L | nan | 0 | 0 | 2147 | 0
39280 | 1632 | ED |  | nan | 0 | 0 | 911 | 42.16
39281 | 1671 | SD |  | nan | 0 | 0 | 2067 | 62.14
39282 | 1714 | RI | L | nan | 7 | 10 | 843 | 20.96
39283 | 1793 | RI | M | nan | 0 | 0 | 2003 | 0.51
39285 | 1599 | DG | M | nan | 2 | 0 | 2147 | 57.38
39286 | 1788 | LX |  | nan | 7 | 5 | 1960 | 20.21
39287 | 1666 | CF |  | nan | 7 | 5 | 934 | 9.01
39288 | 1662 | LF | L | nan | 0 | 0 | 1938 | 0.23
39289 | 1955 | MHJ |  | nan | 0 | 0 | 1072 | 0.24
39290 | 1955 | MHJ |  | nan | 2 | 0 | 1072 | 0
39291 | 1788 | IP |  | nan | 0 | 0 | 1960 | 1.07
39292 | 1673 | SD | M | nan | 0 | 0 | 828 | 87.37
39293 | 1931 | LX |  | nan | 0 | 0 | 2019 | 30.23
39294 | 1600 | GC |  | nan | 0 | 0 | 854 | 2.64
39295 | 1637 | RI | S | nan | 0 | 0 | 834 | 25.48
39296 | 1717 | DE |  | nan | 0 | 0 | 884 | 59.38
39297 | 1930 | RI |  | nan | 0 | 0 | 2145 | 50.73
39298 | 1930 | OP |  | nan | 0 | 0 | 2145 | 55.16
39299 | 1936 | RI | M | nan | 0 | 0 | 2011 | 34.6
39301 | 2092 | ED |  | nan | 0 | 0 | 1972 | 22.37
39302 | 1957 | ED |  | nan | 12 | 12 | 1995 | 0
39303 | 1716 | RI | M | nan | 0 | 0 | 827 | 44.6
39305 | 1676 | LX |  | nan | 2 | 0 | 889 | 0
39306 | 1896 | OP |  | nan | 0 | 0 | 898 | 0
39307 | 2008 | CC | M | nan | 0 | 0 | 2004 | 63.92
39308 | 1893 | PL | L | nan | 0 | 0 | 2078 | 25.93
39310 | 1940 | ED |  | nan | 0 | 0 | 855 | 0
39311 | 1633 | JF |  | nan | 4 | 0 | 2069 | 0
39314 | 1783 | JF |  | nan | 0 | 0 | 974 | 64.87
39315 | 1627 | PH |  | nan | 12 | 12 | 967 | 11.43
39317 | 1680 | LB |  | nan | 0 | 0 | 1943 | 42.8
39318 | 1627 | PH |  | nan | 0 | 0 | 967 | 14.69
39319 | 1627 | GC |  | nan | 0 | 0 | 967 | 71.78
39320 | 1632 | CF |  | nan | 0 | 0 | 911 | 43.19
39321 | 1944 | OP |  | nan | 0 | 0 | 904 | 15.38
39322 | 1936 | PX |  | nan | 0 | 0 | 2011 | 0
39323 | 1600 | CF |  | nan | 0 | 0 | 854 | 4.98
39324 | 1674 | CL | L | nan | 6 | 0 | 2111 | 12.25
39326 | 1790 | LR |  | nan | 0 | 0 | 903 | 0
39327 | 1599 | RI | S | nan | 3 | 0 | 2147 | 56.69
39328 | 1676 | GC |  | nan | 9 | 3 | 889 | 43.9
39329 | 2008 | OP |  | nan | 0 | 0 | 2004 | 0
39330 | 2091 | RI | L | nan | 0 | 0 | 2125 | 0
39331 | 1954 | JF |  | nan | 0 | 0 | 1006 | 11.48
39332 | 1941 | DG | M | nan | 0 | 0 | 1007 | 24.39
39333 | 1637 | PB |  | nan | 0 | 0 | 834 | 2.11
39334 | 1719 | PH |  | nan | 0 | 0 | 852 | 51.62
39335 | 1633 | DP |  | nan | 4 | 5 | 2069 | 12.22
39338 | 1869 | JF |  | nan | 0 | 0 | 2097 | 6.47
39340 | 1800 | SV |  | nan | 0 | 0 | 933 | 65.73
39341 | 1929 | RI |  | nan | 0 | 0 | 894 | 7.72
39342 | 1940 | RI |  | nan | 0 | 0 | 855 | 31.05
39343 | 1629 | CC |  | nan | 6 | 0 | 956 | 45.11
39344 | 1676 | LR |  | nan | 0 | 0 | 889 | 52.99
39345 | 1717 | PH |  | nan | 0 | 0 | 884 | 88.39
39346 | 3610 | CL | L | nan | 9 | 0 | 1950 | 15.22
39347 | 3610 | OT |  | nan | 10 | 0 | 1950 | 7.46
39348 | 3610 | OP |  | nan | 10 | 2 | 1950 | 10.76
39349 | 3610 | OP |  | nan | 0 | 0 | 1950 | 4.83
39350 | 3610 | SD | M | nan | 9 | 3 | 1950 | 26.44
39351 | 3610 | OT |  | nan | 9 | 0 | 1950 | 15.46
39352 | 3610 | OT |  | nan | 10 | 0 | 1950 | 8.99
39353 | 3610 | DC |  | nan | 9 | 3 | 1950 | 1.88
39367 | 1917 | LP |  | nan | 10 | 0 | 2017 | 8.27
39368 | 1917 | ED |  | nan | 10 | 11 | 2017 | 5.17
39369 | 1917 | MC |  | nan | 10 | 0 | 2017 | 6.34
39370 | 1879 | LU |  | nan | 9 | 0 | 1936 | 32.2
39371 | 1879 | OT | M | nan | 9 | 0 | 1936 | 28
39372 | 1879 | PF |  | nan | 12 | 12 | 1936 | 43.19
39373 | 1879 | JF |  | nan | 12 | 12 | 1936 | 53.32
39374 | 1879 | OS | L | nan | 9 | 0 | 1936 | 42.1
39375 | 1879 | LU |  | nan | 12 | 12 | 1936 | 42.03
39376 | 1879 | CL | M | nan | 12 | 12 | 1936 | 47.78
39377 | 1879 | GC |  | nan | 12 | 12 | 1936 | 55.29
39378 | 1879 | IP |  | nan | 12 | 12 | 1936 | 58.88
39379 | 1879 | JO |  | nan | 3 | 5 | 1936 | 72.47
39380 | 1879 | CL | L | nan | 3 | 5 | 1936 | 70.4
39381 | 1879 | CL | L | nan | 9 | 0 | 1936 | 68.13
39382 | 1879 | PH |  | nan | 3 | 5 | 1936 | 71.01
39383 | 1879 | LC |  | nan | 3 | 5 | 1936 | 71.1
39384 | 1879 | LF | L | nan | 9 | 0 | 1936 | 65.41
39385 | 1879 | SD |  | nan | 6 | 12 | 1936 | 72.64
39386 | 1879 | OT | L | nan | 11 | 1 | 1936 | 65.71
39387 | 1879 | SV |  | nan | 7 | 0 | 1936 | 71.25
39388 | 1879 | DG |  | nan | 7 | 8 | 1936 | 68.13
39389 | 1879 | RI |  | nan | 12 | 12 | 1936 | 70.77
39390 | 1879 | LF |  | nan | 12 | 12 | 1936 | 74.27
39391 | 1879 | LO | M | nan | 12 | 12 | 1936 | 71.1
39392 | 1879 | LF |  | nan | 9 | 3 | 1936 | 70.32
39393 | 1879 | BDE |  | nan | 7 | 5 | 1936 | 72.08
39394 | 1879 | RI | M | nan | 12 | 12 | 1936 | 74.27
39395 | 1879 | OT |  | nan | 12 | 12 | 1936 | 74.27
39396 | 1889 | LF |  | nan | 4 | 8 | 1954 | 3.29
39397 | 1889 | JD |  | nan | 6 | 0 | 1954 | 0.1
39398 | 1889 | DE |  | nan | 3 | 4 | 1954 | 0.75
39399 | 1889 | LU |  | nan | 9 | 4 | 1954 | 9.97
39400 | 1889 | LF |  | nan | 10 | 4 | 1954 | 11.11
39401 | 1889 | PH |  | nan | 9 | 4 | 1954 | 4.95
39402 | 1889 | EX |  | nan | 8 | 4 | 1954 | 13.8
39403 | 1889 | LO |  | nan | 8 | 4 | 1954 | 15.09
39404 | 1889 | SD |  | nan | 12 | 12 | 1954 | 11.76
39405 | 1889 | DG |  | nan | 12 | 1 | 1954 | 18.35
39406 | 1889 | ED |  | nan | 11 | 1 | 1954 | 12.01
39407 | 1889 | PL | L | nan | 12 | 1 | 1954 | 12.47
39408 | 1889 | OP |  | nan | 8 | 4 | 1954 | 15.21
39409 | 1889 | PL | L | nan | 8 | 4 | 1954 | 20.69
39410 | 1889 | W | L | nan | 12 | 12 | 1954 | 19.29
39411 | 1889 | CL | L | nan | 3 | 0 | 1954 | 18.75
39412 | 1889 | RI | L | nan | 12 | 12 | 1954 | 20.61
39413 | 1889 | JO |  | nan | 12 | 12 | 1954 | 20.88
39414 | 1889 | LP |  | nan | 8 | 4 | 1954 | 21
39415 | 1889 | BDE |  | nan | 8 | 4 | 1954 | 26.54
39416 | 1889 | RI | L | nan | 12 | 12 | 1954 | 25.19
39417 | 1889 | W | L | nan | 9 | 12 | 1954 | 25.8
39418 | 1889 | DG | L | nan | 12 | 12 | 1954 | 25.92
39419 | 1889 | PL | L | nan | 12 | 12 | 1954 | 30.52
39420 | 1889 | SV |  | nan | 12 | 12 | 1954 | 28.44
39421 | 1889 | DG | L | nan | 12 | 12 | 1954 | 28.13
39422 | 1889 | SD |  | nan | 12 | 12 | 1954 | 30.98
39423 | 1889 | RI | S | nan | 12 | 12 | 1954 | 29.53
39424 | 1889 | LO |  | nan | 9 | 3 | 1954 | 36.86
39425 | 1889 | MHJ |  | nan | 12 | 12 | 1954 | 31.87
39426 | 1889 | GC |  | nan | 12 | 12 | 1954 | 29.12
39427 | 1889 | CC |  | nan | 12 | 12 | 1954 | 32.47
39428 | 1889 | OS | L | nan | 6 | 12 | 1954 | 40.22
39429 | 1889 | RI | M | nan | 8 | 11 | 1954 | 43.89
39430 | 1889 | RI |  | nan | 6 | 11 | 1954 | 39.28
39431 | 1889 | CC |  | nan | 6 | 12 | 1954 | 39.21
39432 | 1889 | LO | M | nan | 12 | 12 | 1954 | 39.79
39433 | 1889 | BDE |  | nan | 12 | 12 | 1954 | 41.62
39434 | 1889 | RI |  | nan | 12 | 12 | 1954 | 45.81
39435 | 1889 | DP |  | nan | 12 | 12 | 1954 | 48.83
39436 | 1889 | GC |  | nan | 0 | 0 | 1954 | 48.83
39437 | 1889 | RI | M | nan | 0 | 0 | 1954 | 48.83
39438 | 1889 | CC | M | nan | 6 | 0 | 1954 | 48.83
39439 | 1718 | DE |  | nan | 0 | 0 | 2109 | 82.64
39440 | 1718 | LD |  | nan | 0 | 0 | 2109 | 82.64
39441 | 2082 | PH |  | nan | 12 | 12 | 2010 | 0
39442 | 2082 | CC | M | nan | 12 | 12 | 2010 | 5.01
39443 | 2082 | SD |  | nan | 3 | 0 | 2010 | 0
39444 | 2082 | DP |  | nan | 0 | 0 | 2010 | 7.11
39445 | 2082 | OP |  | nan | 0 | 0 | 2010 | 7.33
39446 | 2082 | OP |  | nan | 7 | 1 | 2010 | 2.94
39447 | 2082 | PF |  | nan | 0 | 0 | 2010 | 2.55
39448 | 2082 | OP |  | nan | 12 | 12 | 2010 | 9.63
39449 | 2082 | PH |  | nan | 12 | 12 | 2010 | 23.34
39450 | 2082 | PL | L | nan | 12 | 12 | 2010 | 20.67
39451 | 2082 | LF |  | nan | 12 | 12 | 2010 | 15.74
39452 | 2082 | PB |  | nan | 12 | 12 | 2010 | 11.21
39453 | 2082 | LP |  | nan | 12 | 12 | 2010 | 20
39454 | 2082 | CC | M | nan | 3 | 0 | 2010 | 25.12
39455 | 2082 | CL | L | nan | 12 | 12 | 2010 | 21.29
39456 | 2082 | CL | L | nan | 12 | 12 | 2010 | 12.45
39457 | 2082 | LX |  | nan | 12 | 12 | 2010 | 27.28
39458 | 2082 | SD |  | nan | 12 | 12 | 2010 | 24.06
39459 | 2082 | MHJ |  | nan | 12 | 12 | 2010 | 36.24
39460 | 2082 | PH |  | nan | 11 | 0 | 2010 | 33.33
39461 | 2082 | MHJ |  | nan | 9 | 12 | 2010 | 39.04
39462 | 2082 | LR |  | nan | 11 | 0 | 2010 | 31.55
39463 | 2082 | EX |  | nan | 3 | 0 | 2010 | 39.34
39464 | 2082 | MHJ |  | nan | 12 | 12 | 2010 | 47.34
39465 | 2082 | ED |  | nan | 12 | 12 | 2010 | 49.67
39466 | 2082 | LX |  | nan | 12 | 12 | 2010 | 42.17
39467 | 2082 | RI |  | nan | 12 | 12 | 2010 | 48.34
39468 | 2082 | GC |  | nan | 12 | 12 | 2010 | 67.38
39469 | 2082 | MHJ |  | nan | 12 | 12 | 2010 | 70.19
39470 | 2082 | CF |  | nan | 12 | 12 | 2010 | 69.31
39471 | 2082 | LO | M | nan | 12 | 12 | 2010 | 65.22
39487 | 1997 | RI | M | nan | 7 | 10 | 931 | 1.09
39488 | 1997 | LC |  | nan | 8 | 5 | 931 | 6
39489 | 1997 | W | L | nan | 8 | 0 | 931 | 9.65
39490 | 1997 | IP |  | nan | 4 | 0 | 931 | 8.89
39491 | 1997 | SD | L | nan | 8 | 10 | 931 | 23.75
39492 | 1997 | PL | L | nan | 3 | 0 | 931 | 13.7
39493 | 1997 | LU |  | nan | 2 | 5 | 931 | 18.82
39494 | 1997 | LF |  | nan | 3 | 0 | 931 | 22.91
39495 | 1997 | RI | S | nan | 3 | 0 | 931 | 19.33
39496 | 1997 | OS | L | nan | 8 | 5 | 931 | 31.98
39497 | 1997 | LO | M | nan | 8 | 5 | 931 | 26.7
39498 | 1997 | PH |  | nan | 7 | 9 | 931 | 28.42
39499 | 1997 | GC |  | nan | 7 | 9 | 931 | 26.87
39500 | 1997 | DE |  | nan | 10 | 2 | 931 | 39.14
39501 | 1997 | CC | M | nan | 12 | 12 | 931 | 56.43
39502 | 1997 | DF |  | nan | 8 | 4 | 931 | 56.43
39503 | 1997 | W | L | nan | 3 | 10 | 931 | 56.43
39504 | 1997 | DP | M | nan | 12 | 12 | 931 | 56.43
39505 | 1997 | CC |  | nan | 7 | 10 | 931 | 56.43
39506 | 1997 | RI | L | nan | 7 | 10 | 931 | 56.43
39507 | 1997 | DE |  | nan | 6 | 12 | 931 | 56.43
39508 | 1997 | RI |  | nan | 4 | 7 | 931 | 56.43
39509 | 1997 | CL | L | nan | 0 | 0 | 931 | 56.43
39510 | 1997 | LF |  | nan | 12 | 12 | 931 | 56.43
39511 | 1997 | DP |  | nan | 8 | 4 | 931 | 56.43
39512 | 1997 | JD |  | nan | 10 | 2 | 931 | 56.43
39513 | 1997 | JD |  | nan | 0 | 0 | 931 | 56.43
39519 | 1862 | SV |  | nan | 12 | 12 | 955 | 1.86
39520 | 1862 | LX |  | nan | 12 | 12 | 955 | 0.25
39521 | 1862 | RI |  | nan | 12 | 12 | 955 | 12.42
39522 | 1862 | CL | L | nan | 12 | 12 | 955 | 10.39
39523 | 1918 | PB |  | nan | 8 | 0 | 850 | 76.49
39524 | 1918 | PX |  | nan | 12 | 6 | 850 | 72.24
39525 | 1918 | LO |  | nan | 10 | 0 | 850 | 73.93
39526 | 1918 | W | L | nan | 8 | 0 | 850 | 63.18
39527 | 1918 | LO | M | nan | 0 | 0 | 850 | 54.45
39528 | 1918 | LO | M | nan | 12 | 12 | 850 | 49.16
39529 | 1918 | SD |  | nan | 1 | 4 | 850 | 49.97
39530 | 1918 | LF |  | nan | 0 | 0 | 850 | 46.88
39531 | 1918 | CL | M | nan | 2 | 0 | 850 | 50.11
39532 | 1918 | RI | M | nan | 12 | 12 | 850 | 46.41
39533 | 1918 | PB |  | nan | 10 | 12 | 850 | 47.01
39534 | 1918 | PF |  | nan | 12 | 12 | 850 | 39.09
39535 | 1918 | PF |  | nan | 11 | 12 | 850 | 48.52
39536 | 1918 | LD |  | nan | 12 | 12 | 850 | 46.75
39537 | 1918 | W | L | nan | 0 | 0 | 850 | 35.19
39538 | 1918 | CL | M | nan | 12 | 12 | 850 | 30.87
39539 | 1918 | LO |  | nan | 0 | 0 | 850 | 33.96
39540 | 1918 | OP |  | nan | 12 | 12 | 850 | 31.15
39541 | 1918 | CC |  | nan | 0 | 0 | 850 | 28.33
39542 | 1918 | GC |  | nan | 2 | 0 | 850 | 34.29
39543 | 1918 | LO | M | nan | 12 | 12 | 850 | 37.99
39544 | 1918 | EX |  | nan | 12 | 12 | 850 | 25.36
39545 | 1918 | LB |  | nan | 12 | 12 | 850 | 21.87
39546 | 1918 | RI | M | nan | 12 | 12 | 850 | 27.03
39547 | 1918 | LC |  | nan | 9 | 3 | 850 | 30.47
39548 | 1918 | DP |  | nan | 4 | 0 | 850 | 27.28
39549 | 1918 | ED |  | nan | 4 | 0 | 850 | 18.4
39550 | 1918 | OT | L | nan | 4 | 10 | 850 | 23.94
39551 | 1918 | LR |  | nan | 4 | 10 | 850 | 20.7
39552 | 1918 | CC |  | nan | 12 | 12 | 850 | 6.8
39553 | 1918 | GP |  | nan | 12 | 12 | 850 | 18.6
39554 | 1918 | DP | M | nan | 0 | 0 | 850 | 14.44
39555 | 1958 | JF |  | nan | 0 | 0 | 925 | 1.11
39556 | 1958 | PB |  | nan | 0 | 0 | 925 | 0
39557 | 1958 | LR |  | nan | 12 | 0 | 925 | 1.47
39558 | 1958 | DG |  | nan | 12 | 12 | 925 | 18.29
39559 | 1958 | MHJ |  | nan | 2 | 0 | 925 | 17.65
39560 | 1958 | PL | L | nan | 5 | 6 | 925 | 23.23
39561 | 1958 | DG | M | nan | 5 | 6 | 925 | 20.11
39562 | 1958 | BDE |  | nan | 12 | 12 | 925 | 38.55
39563 | 1958 | DG | M | nan | 3 | 6 | 925 | 42.46
39564 | 1958 | PH |  | nan | 3 | 6 | 925 | 39.65
39565 | 1958 | EX |  | nan | 12 | 12 | 925 | 41.08
39566 | 1958 | RI | M | nan | 10 | 0 | 925 | 48.22
39567 | 1958 | DG | M | nan | 2 | 0 | 925 | 51.12
39568 | 1958 | DC |  | nan | 2 | 0 | 925 | 51.37
39569 | 1949 | ED |  | nan | 2 | 0 | 902 | 23.68
39570 | 1949 | LD |  | nan | 2 | 0 | 902 | 22.35
39571 | 1723 | LD |  | nan | 1 | 0 | 1933 | 97.74
39572 | 1723 | MHJ |  | nan | 1 | 5 | 1933 | 89.54
39573 | 1723 | CC |  | nan | 1 | 0 | 1933 | 88.1
39574 | 1723 | GC |  | nan | 1 | 5 | 1933 | 87.8
39575 | 1723 | OS | L | nan | 12 | 12 | 1933 | 92.06
39576 | 1723 | LX |  | nan | 2 | 5 | 1933 | 84.62
39577 | 1723 | CL | L | nan | 12 | 12 | 1933 | 86.1
39578 | 1723 | LF | L | nan | 2 | 5 | 1933 | 93.98
39579 | 1723 | LF | L | nan | 12 | 12 | 1933 | 94.59
39580 | 1723 | PF |  | nan | 3 | 6 | 1933 | 97.74
39581 | 1723 | CL | M | nan | 3 | 6 | 1933 | 90.69
39582 | 1723 | MC |  | nan | 9 | 0 | 1933 | 82.6
39583 | 1723 | CL | M | nan | 7 | 9 | 1933 | 82.2
39584 | 1723 | JO |  | nan | 12 | 12 | 1933 | 78.35
39585 | 1723 | RI | M | nan | 12 | 12 | 1933 | 73.81
39586 | 1723 | DG | M | nan | 2 | 0 | 1933 | 71.2
39587 | 1723 | PB |  | nan | 12 | 12 | 1933 | 54.83
39588 | 1723 | DE |  | nan | 7 | 10 | 1933 | 60.55
39589 | 1723 | CC |  | nan | 12 | 12 | 1933 | 49.47
39590 | 1956 | SD |  | nan | 6 | 12 | 948 | 43.72
39591 | 1956 | BDE |  | nan | 10 | 0 | 948 | 42
39592 | 1956 | PH |  | nan | 7 | 10 | 948 | 44.52
39593 | 1956 | OT |  | nan | 9 | 10 | 948 | 39.8
39594 | 1956 | CL | L | nan | 7 | 4 | 948 | 37.98
39595 | 1956 | PH |  | nan | 7 | 4 | 948 | 35.86
39596 | 1956 | SD |  | nan | 7 | 4 | 948 | 40.34
39597 | 1956 | LC |  | nan | 3 | 0 | 948 | 34.7
39598 | 1956 | DP |  | nan | 0 | 0 | 948 | 36.88
39599 | 1956 | RI | L | nan | 12 | 12 | 948 | 35.96
39600 | 1956 | DG | L | nan | 12 | 12 | 948 | 33
39601 | 1956 | SV |  | nan | 0 | 0 | 948 | 25.06
39602 | 1956 | CC |  | nan | 12 | 12 | 948 | 28.06
39603 | 1956 | OT | L | nan | 12 | 12 | 948 | 28.28
39604 | 1956 | MHJ |  | nan | 2 | 0 | 948 | 21
39605 | 1956 | CC | M | nan | 12 | 12 | 948 | 25.73
39606 | 1956 | RI |  | nan | 8 | 4 | 948 | 22.57
39607 | 1956 | LF |  | nan | 12 | 12 | 948 | 18.81
39608 | 1956 | LX |  | nan | 12 | 12 | 948 | 16.68
39609 | 1956 | RI |  | nan | 12 | 12 | 948 | 16.46
39610 | 1956 | RI | S | nan | 12 | 12 | 948 | 19.99
39611 | 1956 | OP |  | nan | 12 | 12 | 948 | 18.86
39612 | 1956 | JF |  | nan | 12 | 12 | 948 | 11.74
39671 | 1920 | RI | M | nan | 12 | 12 | 867 | 7.41
39672 | 1920 | ED |  | nan | 6 | 12 | 867 | 0.9
39673 | 1920 | PH |  | nan | 12 | 12 | 867 | 4.7
39674 | 1920 | DG | L | nan | 2 | 0 | 867 | 3.93
39675 | 1920 | DG |  | nan | 12 | 12 | 867 | 13.15
39676 | 1920 | ED |  | nan | 12 | 12 | 867 | 17.32
39677 | 1920 | GC |  | nan | 12 | 12 | 867 | 17.21
39678 | 1920 | LC |  | nan | 12 | 12 | 867 | 20.64
39679 | 1920 | LF |  | nan | 12 | 12 | 867 | 24.39
39680 | 1920 | BDE |  | nan | 12 | 12 | 867 | 24.39
39681 | 1920 | PB |  | nan | 12 | 12 | 867 | 9.85
39682 | 1920 | IP |  | nan | 12 | 12 | 867 | 36.49
39683 | 1920 | LF | L | nan | 6 | 12 | 867 | 7.45
39684 | 1920 | DG | L | nan | 12 | 12 | 867 | 25.98
39685 | 1920 | ED |  | nan | 12 | 12 | 867 | 13.84
39686 | 1920 | OP |  | nan | 0 | 0 | 867 | 5.29
39687 | 1920 | PH |  | nan | 12 | 12 | 867 | 1.22
39688 | 1709 | W | L | nan | 0 | 0 | 2024 | 59.96
39689 | 1920 | OT | M | nan | 12 | 12 | 867 | 10.28
39690 | 1920 | LX |  | nan | 7 | 0 | 867 | 28.41
39691 | 1920 | PX |  | nan | 12 | 12 | 867 | 38.74
39692 | 1920 | DC |  | nan | 2 | 0 | 867 | 6.96
39693 | 1920 | DC |  | nan | 12 | 12 | 867 | 17.77
39694 | 1920 | CC | M | nan | 0 | 0 | 867 | 24.17
39695 | 1920 | MC |  | nan | 12 | 12 | 867 | 3.57
39696 | 1920 | SD | L | nan | 12 | 12 | 867 | 28.85
39697 | 1891 | CC |  | nan | 7 | 3 | 853 | 31.34
39698 | 1891 | OS | L | nan | 10 | 0 | 853 | 30.14
39699 | 1891 | LD |  | nan | 7 | 12 | 853 | 36.21
39700 | 1891 | PL | L | nan | 10 | 0 | 853 | 35.83
39701 | 1891 | JF |  | nan | 12 | 12 | 853 | 33.14
39702 | 1891 | LF |  | nan | 12 | 12 | 853 | 36.78
39703 | 1891 | PB |  | nan | 12 | 12 | 853 | 25.88
39704 | 1891 | OP |  | nan | 12 | 12 | 853 | 31.76
39705 | 1891 | LD |  | nan | 12 | 12 | 853 | 26.38
39706 | 1891 | RI |  | nan | 12 | 12 | 853 | 30.35
39707 | 1891 | CL | L | nan | 12 | 12 | 853 | 26.35
39708 | 1891 | SD | M | nan | 12 | 12 | 853 | 28.29
39709 | 1891 | LX |  | nan | 12 | 12 | 853 | 21.61
39710 | 1891 | DG | L | nan | 12 | 12 | 853 | 19.91
39711 | 1891 | CL | M | nan | 12 | 12 | 853 | 24.58
39712 | 1891 | PB |  | nan | 3 | 0 | 853 | 24.41
39713 | 1891 | PF |  | nan | 3 | 6 | 853 | 19.02
39714 | 1891 | RI | M | nan | 3 | 6 | 853 | 17.45
39715 | 1891 | PF |  | nan | 7 | 9 | 853 | 17.85
39716 | 1891 | PB |  | nan | 7 | 9 | 853 | 12.23
39717 | 1891 | DG | L | nan | 12 | 12 | 853 | 15.92
39718 | 1891 | JO |  | nan | 12 | 12 | 853 | 17.68
39719 | 1891 | JF |  | nan | 7 | 5 | 853 | 11.89
39720 | 1891 | MHJ |  | nan | 7 | 5 | 853 | 15.63
39721 | 1891 | RI | M | nan | 10 | 5 | 853 | 5.2
39722 | 1891 | LF |  | nan | 10 | 5 | 853 | 10.05
39723 | 2099 | OP |  | nan | 0 | 0 | 2135 | 15.33
39724 | 2099 | CC |  | nan | 0 | 0 | 2135 | 9.04
39725 | 1671 | IP |  | nan | 7 | 5 | 2067 | 1.74
39726 | 1671 | EX |  | nan | 10 | 2 | 2067 | 0
39727 | 1671 | LR |  | nan | 2 | 0 | 2067 | 6.11
39728 | 1671 | OT |  | nan | 2 | 0 | 2067 | 32.06
39729 | 1671 | RI |  | nan | 7 | 0 | 2067 | 25.89
39730 | 1671 | RI | S | nan | 7 | 0 | 2067 | 29.86
39731 | 1671 | MC |  | nan | 9 | 0 | 2067 | 33.61
39732 | 1671 | OT |  | nan | 9 | 0 | 2067 | 30.4
39733 | 1671 | CL | L | nan | 9 | 0 | 2067 | 48.42
39734 | 1671 | DG |  | nan | 2 | 9 | 2067 | 67.24
39735 | 1650 | MC |  | nan | 9 | 0 | 2061 | 0.97
39736 | 1650 | BDE |  | nan | 7 | 5 | 2061 | 12.58
39737 | 1650 | GP |  | nan | 7 | 5 | 2061 | 12.48
39738 | 1650 | DG | L | nan | 0 | 0 | 2061 | 13.5
39739 | 2089 | CL | M | nan | 12 | 12 | 926 | 0.6
39740 | 2089 | GP |  | nan | 12 | 1 | 926 | 3.6
39741 | 2089 | RI |  | nan | 12 | 12 | 926 | 4.27
39742 | 2089 | LF |  | nan | 11 | 0 | 926 | 14.39
39743 | 2089 | PH |  | nan | 10 | 0 | 926 | 16.33
39744 | 2089 | LO |  | nan | 7 | 10 | 926 | 16.94
39745 | 2089 | LX |  | nan | 12 | 12 | 926 | 20.71
39746 | 2089 | EX |  | nan | 12 | 12 | 926 | 20.08
39747 | 2089 | LO | M | nan | 0 | 0 | 926 | 33.7
39748 | 1963 | LP |  | nan | 8 | 10 | 2001 | 13.39
39749 | 1963 | LU |  | nan | 8 | 10 | 2001 | 13.93
39750 | 1685 | RI | M | nan | 3 | 11 | 935 | 55.41
39751 | 1685 | CL | M | nan | 8 | 11 | 935 | 55.41
39752 | 1685 | LB |  | nan | 0 | 0 | 935 | 30
39753 | 1685 | RI |  | nan | 9 | 3 | 935 | 23.85
39754 | 1685 | SD |  | nan | 9 | 3 | 935 | 14.77
39755 | 1651 | PH |  | nan | 0 | 0 | 2045 | 44.93
39756 | 1651 | JF |  | nan | 0 | 0 | 2045 | 41.51
39757 | 1651 | LU |  | nan | 1 | 0 | 2045 | 30.09
39758 | 1651 | RI | M | nan | 12 | 12 | 2045 | 18.13
39759 | 1651 | LB |  | nan | 8 | 12 | 2045 | 17.01
39760 | 1651 | DE |  | nan | 0 | 0 | 2045 | 19.99
39761 | 1651 | RI |  | nan | 0 | 0 | 2045 | 20.9
39762 | 1651 | SD |  | nan | 0 | 0 | 2045 | 14.82
39763 | 1651 | MC |  | nan | 0 | 0 | 2045 | 2.28
39764 | 1651 | JF |  | nan | 0 | 0 | 2045 | 0.64
39765 | 1762 | LX |  | nan | 12 | 12 | 2110 | 0.89
39766 | 1762 | DF |  | nan | 12 | 12 | 2110 | 5.61
39767 | 1762 | OP |  | nan | 12 | 0 | 2110 | 9.9
39768 | 1762 | MHJ |  | nan | 11 | 12 | 2110 | 7.12
39769 | 1762 | OT |  | nan | 12 | 0 | 2110 | 8.27
39770 | 1762 | CC |  | nan | 2 | 0 | 2110 | 10.55
39771 | 1762 | SD |  | nan | 12 | 0 | 2110 | 10.03
39772 | 1762 | RI | M | nan | 8 | 11 | 2110 | 4.65
39773 | 1762 | W | L | nan | 11 | 12 | 2110 | 10.78
39774 | 1762 | LC |  | nan | 12 | 0 | 2110 | 13.05
39775 | 1762 | OT | M | nan | 1 | 0 | 2110 | 26.51
39776 | 1762 | GC |  | nan | 12 | 2 | 2110 | 26.77
39777 | 1762 | OT | M | nan | 1 | 0 | 2110 | 22.3
39778 | 1762 | OT |  | nan | 7 | 12 | 2110 | 31.5
39779 | 1762 | LP |  | nan | 9 | 12 | 2110 | 25.64
39780 | 1762 | SD | L | nan | 7 | 12 | 2110 | 33.98
39781 | 1762 | RI | M | nan | 3 | 0 | 2110 | 31.08
39782 | 1762 | CC |  | nan | 3 | 4 | 2110 | 31.94
39783 | 1762 | LF |  | nan | 9 | 0 | 2110 | 39.11
39784 | 1762 | LC |  | nan | 9 | 0 | 2110 | 41.12
39785 | 1762 | RI | L | nan | 9 | 0 | 2110 | 39.68
39786 | 1762 | LF |  | nan | 9 | 0 | 2110 | 39.67
39787 | 1762 | DC |  | nan | 12 | 12 | 2110 | 44.53
39788 | 1762 | LU |  | nan | 12 | 12 | 2110 | 44.53
39789 | 1943 | JD |  | nan | 0 | 0 | 1962 | 38.2
39790 | 1943 | LO | M | nan | 0 | 0 | 1962 | 36.77
39791 | 1943 | OS | L | nan | 10 | 0 | 1962 | 29.85
39792 | 1943 | EX |  | nan | 8 | 0 | 1962 | 26.47
39793 | 1943 | LF | L | nan | 8 | 9 | 1962 | 34.44
39794 | 1943 | SD | L | nan | 8 | 0 | 1962 | 25.89
39795 | 1943 | LF |  | nan | 8 | 9 | 1962 | 24.52
39796 | 1943 | DF |  | nan | 12 | 12 | 1962 | 28.6
39797 | 1943 | LF |  | nan | 12 | 12 | 1962 | 20.14
39798 | 1943 | PF |  | nan | 9 | 0 | 1962 | 19.06
39799 | 1943 | PX |  | nan | 9 | 0 | 1962 | 23.71
39800 | 1943 | LF |  | nan | 10 | 2 | 1962 | 15.69
39801 | 1943 | CL | L | nan | 10 | 2 | 1962 | 12.09
39802 | 1943 | PF |  | nan | 6 | 8 | 1962 | 10.89
39803 | 1783 | SV |  | nan | 0 | 0 | 974 | 0
39804 | 1783 | SV |  | nan | 5 | 6 | 974 | 5.19
39805 | 1783 | PL | L | nan | 10 | 0 | 974 | 9.69
39806 | 1783 | LF |  | nan | 12 | 1 | 974 | 8.64
39807 | 1783 | PB |  | nan | 6 | 11 | 974 | 19.45
39808 | 1783 | JF |  | nan | 12 | 0 | 974 | 16.45
39809 | 1783 | IP |  | nan | 12 | 0 | 974 | 21.33
39810 | 1783 | CC |  | nan | 9 | 0 | 974 | 25.51
39811 | 1783 | GC |  | nan | 0 | 0 | 974 | 43.89
39812 | 1783 | ED |  | nan | 0 | 0 | 974 | 43.29
39813 | 1783 | DF |  | nan | 5 | 8 | 974 | 35.44
39814 | 1783 | SD |  | nan | 4 | 10 | 974 | 46.88
39815 | 1783 | RI |  | nan | 7 | 10 | 974 | 44.17
39816 | 1783 | DG | M | nan | 2 | 0 | 974 | 42.62
39817 | 1783 | DG | L | nan | 0 | 0 | 974 | 41.15
39818 | 1783 | GC |  | nan | 4 | 8 | 974 | 37.26
39819 | 1783 | ED |  | nan | 4 | 8 | 974 | 48.49
39820 | 1783 | DE |  | nan | 2 | 0 | 974 | 36.31
39821 | 1783 | OT |  | nan | 10 | 5 | 974 | 45.29
39822 | 1783 | CF |  | nan | 9 | 0 | 974 | 48.09
39823 | 1783 | DG |  | nan | 12 | 12 | 974 | 64.87
39824 | 1783 | GP |  | nan | 9 | 12 | 974 | 64.87
39825 | 2006 | RI | M | nan | 12 | 12 | 2138 | 54.61
39826 | 2006 | OS | L | nan | 12 | 12 | 2138 | 51.74
39827 | 2006 | GC |  | nan | 12 | 12 | 2138 | 49.36
39828 | 2006 | OT |  | nan | 12 | 12 | 2138 | 49.27
39829 | 2006 | JD |  | nan | 10 | 0 | 2138 | 47.06
39830 | 2006 | LC |  | nan | 0 | 0 | 2138 | 25.18
39831 | 2006 | OP |  | nan | 10 | 0 | 2138 | 26.61
39832 | 2006 | OT |  | nan | 0 | 0 | 2138 | 18.47
39833 | 2006 | LB |  | nan | 3 | 6 | 2138 | 3.2
39851 | 1642 | LF |  | nan | 12 | 12 | 1934 | 32.07
39852 | 1642 | OT |  | nan | 12 | 12 | 1934 | 36.67
39853 | 1642 | GC |  | nan | 10 | 0 | 1934 | 38.1
39854 | 1642 | SD |  | nan | 10 | 0 | 1934 | 31.15
39855 | 1642 | CF |  | nan | 1 | 2 | 1934 | 26.12
39856 | 1642 | LD |  | nan | 1 | 2 | 1934 | 28.07
39857 | 1642 | SD | M | nan | 12 | 4 | 1934 | 27.7
39858 | 1642 | DG | M | nan | 12 | 4 | 1934 | 22.05
39859 | 1642 | RI | S | nan | 12 | 0 | 1934 | 28.55
39860 | 1642 | DG |  | nan | 12 | 0 | 1934 | 27.8
39861 | 1642 | IP |  | nan | 12 | 12 | 1934 | 21.09
39862 | 1642 | BDE |  | nan | 12 | 12 | 1934 | 23.17
39863 | 1642 | PB |  | nan | 3 | 0 | 1934 | 24.08
39864 | 1642 | CL | L | nan | 12 | 12 | 1934 | 20.3
39865 | 1642 | DC |  | nan | 12 | 12 | 1934 | 19.45
39866 | 1642 | SD | L | nan | 12 | 12 | 1934 | 0
39867 | 1642 | DE |  | nan | 12 | 12 | 1934 | 0
39868 | 1642 | OP |  | nan | 12 | 0 | 1934 | 0
39869 | 1642 | SD | M | nan | 11 | 12 | 1934 | 0
39870 | 1642 | CC |  | nan | 12 | 0 | 1934 | 0
39871 | 1643 | IP |  | nan | 0 | 0 | 901 | 39.78
39872 | 1643 | PX |  | nan | 12 | 12 | 901 | 39.41
39873 | 1643 | BDE |  | nan | 12 | 12 | 901 | 39.78
39874 | 1643 | W | L | nan | 10 | 6 | 901 | 38.66
39875 | 1643 | IP |  | nan | 0 | 0 | 901 | 23.34
39876 | 1643 | SV |  | nan | 0 | 0 | 901 | 25.96
39877 | 1643 | DG |  | nan | 0 | 0 | 901 | 20.93
39878 | 1643 | RI | L | nan | 6 | 10 | 901 | 20.36
39879 | 1643 | LB |  | nan | 0 | 0 | 901 | 13.28
39880 | 1643 | DG | L | nan | 12 | 1 | 901 | 0
39881 | 1643 | CC |  | nan | 12 | 1 | 901 | 0
39882 | 1643 | MC |  | nan | 2 | 6 | 901 | 0
39883 | 1789 | RI |  | nan | 2 | 0 | 2030 | 6.42
39884 | 2008 | CC |  | nan | 8 | 4 | 2004 | 0
39885 | 2008 | RI |  | nan | 8 | 4 | 2004 | 1.42
39886 | 2008 | RI | M | nan | 12 | 12 | 2004 | 1.84
39887 | 2008 | PL | L | nan | 12 | 12 | 2004 | 10.49
39888 | 2008 | DP | M | nan | 12 | 12 | 2004 | 7.48
39889 | 2008 | DG | L | nan | 12 | 12 | 2004 | 4.97
39890 | 2008 | RI | S | nan | 9 | 11 | 2004 | 29.49
39891 | 2008 | CF |  | nan | 9 | 11 | 2004 | 25.41
39892 | 2008 | LB |  | nan | 12 | 12 | 2004 | 24.32
39893 | 2008 | DF |  | nan | 12 | 12 | 2004 | 20.7
39894 | 2008 | PL | L | nan | 12 | 12 | 2004 | 37.43
39895 | 2008 | PB |  | nan | 12 | 12 | 2004 | 37.97
39896 | 2008 | PX |  | nan | 12 | 12 | 2004 | 40.43
39897 | 2008 | DE |  | nan | 12 | 12 | 2004 | 38.9
39898 | 2008 | EX |  | nan | 12 | 12 | 2004 | 40.39
39899 | 2008 | SV |  | nan | 1 | 2 | 2004 | 39.22
39900 | 2008 | LP |  | nan | 12 | 12 | 2004 | 44.53
39901 | 2008 | LF | L | nan | 12 | 12 | 2004 | 40.7
39902 | 2008 | LX |  | nan | 10 | 2 | 2004 | 51.3
39903 | 2008 | DE |  | nan | 12 | 12 | 2004 | 42.94
39904 | 2008 | LF | L | nan | 12 | 12 | 2004 | 60.32
39905 | 2008 | DG |  | nan | 12 | 12 | 2004 | 57.09
39906 | 2008 | OP |  | nan | 0 | 0 | 2004 | 63.92
39907 | 2008 | CC |  | nan | 0 | 0 | 2004 | 63.92
39908 | 2008 | OP |  | nan | 0 | 0 | 2004 | 63.92
39909 | 1933 | EX |  | nan | 2 | 0 | 994 | 28.79
39910 | 1933 | PL | L | nan | 9 | 0 | 994 | 29.69
39911 | 1933 | RI | S | nan | 2 | 0 | 994 | 12.62
39912 | 1933 | OS | L | nan | 3 | 5 | 994 | 7.12
39914 | 1765 | GC |  | nan | 9 | 0 | 2143 | 33.98
39915 | 1765 | GP |  | nan | 3 | 0 | 2143 | 31.17
39916 | 1765 | PX |  | nan | 10 | 0 | 2143 | 33.85
39917 | 1765 | DG | L | nan | 2 | 0 | 2143 | 11.98
39932 | 1644 | MC |  | nan | 2 | 0 | 2028 | 67.46
39933 | 1644 | SD | L | nan | 11 | 0 | 2028 | 45.38
39934 | 1644 | CF |  | nan | 11 | 0 | 2028 | 45.09
39935 | 1644 | ED |  | nan | 2 | 0 | 2028 | 44.87
39936 | 1644 | LO | M | nan | 10 | 6 | 2028 | 40.44
39937 | 1644 | CC |  | nan | 12 | 6 | 2028 | 43.63
39938 | 1644 | SD |  | nan | 9 | 0 | 2028 | 37.73
39939 | 1644 | RI | L | nan | 12 | 12 | 2028 | 24.82
39940 | 1644 | EX |  | nan | 12 | 12 | 2028 | 20
39941 | 1644 | RI | M | nan | 2 | 0 | 2028 | 29.84
39942 | 1644 | CC | M | nan | 7 | 4 | 2028 | 25.29
39943 | 1644 | SV |  | nan | 7 | 4 | 2028 | 22.38
39944 | 1644 | DG | M | nan | 7 | 4 | 2028 | 25.23
39945 | 1644 | JF |  | nan | 7 | 4 | 2028 | 25.96
39946 | 1644 | CC |  | nan | 9 | 0 | 2028 | 14.12
39947 | 1644 | DE |  | nan | 3 | 6 | 2028 | 6.85
39948 | 1644 | CF |  | nan | 2 | 0 | 2028 | 0
39949 | 1644 | DE |  | nan | 10 | 0 | 2028 | 0
39950 | 1644 | BDE |  | nan | 1 | 6 | 2028 | 0
39951 | 1644 | CF |  | nan | 1 | 6 | 2028 | 0
39952 | 2103 | SD | M | nan | 9 | 0 | 986 | 1.75
39953 | 2103 | SD | M | nan | 12 | 12 | 986 | 1.76
39954 | 2103 | PB |  | nan | 12 | 12 | 986 | 3.67
39955 | 2103 | SD |  | nan | 1 | 11 | 986 | 16.86
39956 | 2103 | PB |  | nan | 12 | 6 | 986 | 18.09
39957 | 1928 | PB |  | nan | 7 | 9 | 2002 | 0.75
39958 | 1928 | LF | L | nan | 0 | 0 | 2002 | 0
39959 | 1928 | DG |  | nan | 12 | 12 | 2002 | 4.57
39960 | 1928 | DP | M | nan | 12 | 12 | 2002 | 9.75
39961 | 1928 | PB |  | nan | 0 | 0 | 2002 | 11.88
39962 | 1928 | PB |  | nan | 12 | 12 | 2002 | 11.61
39963 | 1928 | LB |  | nan | 12 | 12 | 2002 | 14.3
39964 | 1719 | LF | L | nan | 12 | 12 | 852 | 51.62
39965 | 1719 | PF |  | nan | 12 | 12 | 852 | 48.15
39966 | 1719 | PF |  | nan | 12 | 12 | 852 | 48.43
39967 | 1719 | LP |  | nan | 11 | 0 | 852 | 37.17
39968 | 1719 | PB |  | nan | 12 | 12 | 852 | 36.42
39969 | 1719 | LF |  | nan | 11 | 0 | 852 | 39.45
39970 | 1719 | LO | M | nan | 12 | 12 | 852 | 39.06
39971 | 1719 | OP |  | nan | 12 | 12 | 852 | 37.97
39972 | 1719 | SD | M | nan | 12 | 12 | 852 | 39.03
39973 | 1719 | PX |  | nan | 9 | 0 | 852 | 37.49
39974 | 1719 | PL | L | nan | 2 | 0 | 852 | 32.76
39975 | 1719 | PX |  | nan | 7 | 0 | 852 | 27.25
39976 | 1719 | DG | M | nan | 6 | 0 | 852 | 22.48
39977 | 1719 | OP |  | nan | 12 | 9 | 852 | 21.22
39978 | 1719 | JO |  | nan | 10 | 0 | 852 | 20.09
39979 | 1719 | LD |  | nan | 1 | 6 | 852 | 17.02
39980 | 1719 | LU |  | nan | 12 | 12 | 852 | 7.08
39981 | 1719 | PL | L | nan | 0 | 0 | 852 | 10.53
39982 | 1719 | CC |  | nan | 12 | 12 | 852 | 4.29
39983 | 1719 | LX |  | nan | 12 | 12 | 852 | 45.87
39984 | 1719 | LF |  | nan | 12 | 12 | 852 | 50.28
39985 | 1719 | OT |  | nan | 10 | 0 | 852 | 44.16
39986 | 1719 | IP |  | nan | 12 | 12 | 852 | 42.19
39987 | 1719 | DE |  | nan | 11 | 0 | 852 | 42.05
39988 | 1719 | DF |  | nan | 3 | 0 | 852 | 35.17
39989 | 1719 | PX |  | nan | 12 | 12 | 852 | 32.88
39990 | 1719 | EX |  | nan | 7 | 0 | 852 | 22.35
39991 | 1719 | EX |  | nan | 12 | 10 | 852 | 20.75
39992 | 1719 | LX |  | nan | 10 | 0 | 852 | 16.91
39993 | 1719 | LC |  | nan | 12 | 12 | 852 | 24.73
39994 | 1719 | OP |  | nan | 0 | 0 | 852 | 12.07
39995 | 1719 | LR |  | nan | 12 | 12 | 852 | 11.23
39996 | 1719 | PX |  | nan | 12 | 12 | 852 | 2.92
39997 | 1719 | LB |  | nan | 12 | 12 | 852 | 9.75
39998 | 1971 | GP |  | nan | 12 | 1 | 932 | 2.54
39999 | 1971 | DG | M | nan | 0 | 0 | 932 | 0
40000 | 1971 | LB |  | nan | 0 | 0 | 932 | 0
40001 | 1971 | DG | M | nan | 0 | 0 | 932 | 7.3
40002 | 1971 | DC |  | nan | 10 | 0 | 932 | 23.9
40003 | 1971 | LD |  | nan | 8 | 0 | 932 | 16.47
40004 | 1971 | ED |  | nan | 8 | 0 | 932 | 18.85
40005 | 1971 | RI |  | nan | 11 | 0 | 932 | 22.35
40006 | 1971 | OT |  | nan | 5 | 0 | 932 | 41.48
40007 | 1971 | RI | S | nan | 4 | 5 | 932 | 37.56
40008 | 1971 | LO |  | nan | 11 | 0 | 932 | 55.58
40009 | 1971 | CF |  | nan | 12 | 12 | 932 | 68.6
40010 | 1971 | EX |  | nan | 12 | 12 | 932 | 65.1
40011 | 1971 | DP |  | nan | 0 | 0 | 932 | 81.43
40012 | 1971 | JF |  | nan | 11 | 0 | 932 | 80.88
40013 | 1971 | PX |  | nan | 0 | 0 | 932 | 88.09
40014 | 1971 | PB |  | nan | 12 | 12 | 932 | 92.31
40015 | 1971 | LX |  | nan | 12 | 12 | 932 | 90.25
40016 | 1971 | EX |  | nan | 12 | 12 | 932 | 81.47
40017 | 1971 | PF |  | nan | 6 | 0 | 932 | 78.73
40018 | 1690 | OT | L | nan | 12 | 12 | 2075 | 8.15
40019 | 1690 | RI |  | nan | 12 | 12 | 2075 | 3.21
40020 | 1690 | LR |  | nan | 5 | 0 | 2075 | 8.14
40021 | 1690 | RI |  | nan | 0 | 0 | 2075 | 30.08
40022 | 1690 | CC |  | nan | 0 | 0 | 2075 | 25.06
40023 | 1690 | SV |  | nan | 2 | 0 | 2075 | 24.08
40024 | 1690 | W | L | nan | 0 | 0 | 2075 | 44.44
40025 | 1690 | GC |  | nan | 1 | 0 | 2075 | 38.45
40026 | 1690 | DF |  | nan | 12 | 12 | 2075 | 42.21
40027 | 1690 | OS | L | nan | 12 | 12 | 2075 | 40.99
40028 | 1690 | CL | M | nan | 12 | 12 | 2075 | 39.18
40029 | 1690 | OT | M | nan | 12 | 12 | 2075 | 44.61
40030 | 1690 | DF |  | nan | 12 | 12 | 2075 | 51.26
40031 | 1690 | PH |  | nan | 12 | 12 | 2075 | 56.54
40032 | 1690 | LO |  | nan | 12 | 12 | 2075 | 57.91
40033 | 1690 | W | L | nan | 12 | 12 | 2075 | 49.97
40034 | 1690 | LF |  | nan | 12 | 12 | 2075 | 60.68
40035 | 1690 | DP |  | nan | 12 | 12 | 2075 | 55.68
40036 | 1690 | DG | M | nan | 12 | 12 | 2075 | 60.2
40037 | 1690 | LF |  | nan | 12 | 12 | 2075 | 60.84
40038 | 1690 | SD | L | nan | 12 | 12 | 2075 | 58.82
40039 | 1690 | CL | L | nan | 8 | 0 | 2075 | 60.84
40040 | 1690 | OP |  | nan | 0 | 0 | 2075 | 60.84
40041 | 1972 | GP |  | nan | 0 | 0 | 981 | 2.51
40042 | 1972 | W | L | nan | 12 | 12 | 981 | 3.31
40043 | 1972 | GC |  | nan | 12 | 12 | 981 | 3.94
40044 | 1972 | JD |  | nan | 2 | 0 | 981 | 17.19
40045 | 1972 | PF |  | nan | 12 | 12 | 981 | 20.36
40046 | 1972 | PH |  | nan | 12 | 12 | 981 | 20.48
40047 | 1972 | OP |  | nan | 12 | 0 | 981 | 23.76
40048 | 1972 | GP |  | nan | 12 | 1 | 981 | 23.09
40049 | 1972 | LR |  | nan | 8 | 0 | 981 | 25.01
40050 | 1972 | LD |  | nan | 10 | 3 | 981 | 28.44
40051 | 1972 | RI | S | nan | 10 | 3 | 981 | 33.72
40052 | 1972 | CL | M | nan | 12 | 0 | 981 | 33.15
40053 | 1972 | LF | L | nan | 6 | 0 | 981 | 41.36
40054 | 1883 | PF |  | nan | 12 | 5 | 949 | 30.66
40055 | 1883 | CC |  | nan | 12 | 5 | 949 | 30.55
40056 | 1883 | PB |  | nan | 10 | 2 | 949 | 33.78
40057 | 1790 | LC |  | nan | 12 | 12 | 903 | 54.67
40058 | 1790 | BDE |  | nan | 12 | 12 | 903 | 53.44
40059 | 1790 | LP |  | nan | 12 | 12 | 903 | 48.88
40060 | 1790 | W | L | nan | 12 | 12 | 903 | 50.16
40061 | 1790 | DP |  | nan | 12 | 12 | 903 | 54.67
40062 | 1790 | RI | S | nan | 7 | 10 | 903 | 51.95
40063 | 1790 | OP |  | nan | 7 | 10 | 903 | 54.67
40064 | 1790 | LF | L | nan | 12 | 12 | 903 | 53.91
40065 | 1790 | PB |  | nan | 12 | 12 | 903 | 52.21
40066 | 1790 | CC | M | nan | 12 | 12 | 903 | 43.74
40067 | 1790 | W | L | nan | 10 | 0 | 903 | 4.21
40068 | 1790 | MHJ |  | nan | 12 | 0 | 903 | 7.4
40069 | 1790 | OT | L | nan | 1 | 2 | 903 | 4.71
40070 | 1790 | SD |  | nan | 12 | 0 | 903 | 0.75
40071 | 1935 | CL | L | nan | 12 | 12 | 936 | 0.01
40072 | 1935 | LU |  | nan | 0 | 0 | 936 | 1.15
40073 | 1935 | LU |  | nan | 0 | 0 | 936 | 0.94
40074 | 1935 | DE |  | nan | 10 | 0 | 936 | 5.86
40075 | 1935 | EX |  | nan | 12 | 12 | 936 | 14
40076 | 1935 | LR |  | nan | 0 | 0 | 936 | 17.87
40077 | 1935 | ED |  | nan | 0 | 0 | 936 | 17.74
40078 | 2083 | LO | M | nan | 12 | 12 | 2025 | 51.71
40079 | 2083 | OS | L | nan | 12 | 0 | 2025 | 44.1
40080 | 2083 | LU |  | nan | 3 | 0 | 2025 | 27.06
40081 | 2083 | PB |  | nan | 0 | 0 | 2025 | 22.29
40082 | 2083 | DP |  | nan | 0 | 0 | 2025 | 23.34
40083 | 1627 | DG | L | nan | 12 | 3 | 967 | 74.54
40084 | 1627 | DG |  | nan | 12 | 3 | 967 | 69.48
40085 | 1627 | CC |  | nan | 12 | 1 | 967 | 54.54
40086 | 1627 | PF |  | nan | 1 | 0 | 967 | 51.09
40087 | 1627 | DP | M | nan | 9 | 0 | 967 | 30.61
40088 | 1627 | SD | L | nan | 12 | 12 | 967 | 18.59
40089 | 1627 | EX |  | nan | 8 | 0 | 967 | 22.49
40090 | 1627 | SD | M | nan | 8 | 0 | 967 | 17.29
40091 | 1627 | PB |  | nan | 12 | 12 | 967 | 4.88
40092 | 1897 | OT | M | nan | 12 | 12 | 868 | 55.45
40093 | 1897 | PF |  | nan | 12 | 2 | 868 | 54.03
40094 | 1897 | MC |  | nan | 12 | 12 | 868 | 50
40095 | 1897 | MC |  | nan | 12 | 12 | 868 | 50.59
40096 | 1897 | CL | M | nan | 8 | 1 | 868 | 48.61
40097 | 1897 | MHJ |  | nan | 11 | 1 | 868 | 51.49
40098 | 1897 | DF |  | nan | 12 | 12 | 868 | 53.04
40099 | 1897 | CL | L | nan | 12 | 12 | 868 | 44.9
40100 | 1897 | CL | L | nan | 9 | 1 | 868 | 34.77
40101 | 1897 | MC |  | nan | 0 | 0 | 868 | 23.39
40102 | 1897 | CC | M | nan | 0 | 0 | 868 | 14.05
40103 | 1884 | PH |  | nan | 12 | 12 | 1964 | 0
40104 | 1884 | RI |  | nan | 12 | 12 | 1964 | 0
40105 | 1884 | OT |  | nan | 12 | 12 | 1964 | 2.51
40106 | 1884 | IP |  | nan | 3 | 0 | 1964 | 4.86
40107 | 1884 | CL | L | nan | 12 | 12 | 1964 | 6.15
40108 | 1884 | OS | L | nan | 12 | 12 | 1964 | 11
40109 | 1884 | DG | L | nan | 12 | 12 | 1964 | 14.12
40110 | 1884 | EX |  | nan | 12 | 12 | 1964 | 11.5
40111 | 1884 | RI | L | nan | 12 | 12 | 1964 | 15.96
40112 | 1884 | LF | L | nan | 12 | 12 | 1964 | 16.33
40113 | 1884 | BDE |  | nan | 12 | 12 | 1964 | 15.69
40114 | 1884 | DG | M | nan | 9 | 0 | 1964 | 19.57
40115 | 1884 | SD | L | nan | 12 | 12 | 1964 | 17.45
40116 | 1884 | ED |  | nan | 12 | 12 | 1964 | 19.82
40117 | 1884 | LO |  | nan | 0 | 0 | 1964 | 19.65
40118 | 1884 | LC |  | nan | 10 | 3 | 1964 | 26.1
40119 | 1884 | LX |  | nan | 0 | 0 | 1964 | 25.14
40120 | 1674 | DP |  | nan | 0 | 0 | 2111 | 13.07
40121 | 1674 | SD |  | nan | 0 | 0 | 2111 | 8.99
40122 | 1674 | RI |  | nan | 0 | 0 | 2111 | 7.18
40123 | 1674 | SD | L | nan | 0 | 0 | 2111 | 5.17
40124 | 1600 | RI | M | nan | 9 | 3 | 854 | 2.54
40125 | 1600 | OT |  | nan | 9 | 3 | 854 | 6.96
40126 | 1600 | JO |  | nan | 8 | 0 | 854 | 12.81
40127 | 1600 | CL | L | nan | 8 | 0 | 854 | 13.08
40128 | 1600 | LR |  | nan | 12 | 0 | 854 | 32.18
40129 | 1600 | JD |  | nan | 12 | 0 | 854 | 33.41
40130 | 1600 | DP | M | nan | 5 | 0 | 854 | 33.72
40131 | 1600 | DC |  | nan | 5 | 0 | 854 | 35.45
40132 | 1600 | LC |  | nan | 9 | 3 | 854 | 33.82
40133 | 1600 | OT |  | nan | 8 | 0 | 854 | 38.78
40134 | 1600 | SD |  | nan | 1 | 0 | 854 | 44.02
40135 | 1600 | OT |  | nan | 1 | 0 | 854 | 42.88
40136 | 1600 | BDE |  | nan | 12 | 12 | 854 | 45.57
40137 | 1600 | LB |  | nan | 12 | 12 | 854 | 46.81
40138 | 1600 | DG | M | nan | 12 | 0 | 854 | 46.81
40139 | 1600 | IP |  | nan | 4 | 0 | 854 | 46.81
40140 | 1600 | LD |  | nan | 9 | 3 | 854 | 43.51
40141 | 1692 | PB |  | nan | 12 | 12 | 2076 | 56.34
40142 | 1692 | DP |  | nan | 10 | 0 | 2076 | 44.81
40143 | 1692 | OP |  | nan | 6 | 9 | 2076 | 33.19
40144 | 1692 | CF |  | nan | 2 | 0 | 2076 | 27.02
40145 | 1692 | LR |  | nan | 10 | 0 | 2076 | 25.05
40146 | 1692 | DP |  | nan | 10 | 0 | 2076 | 21.58
40147 | 1692 | DP | M | nan | 10 | 0 | 2076 | 28.45
40148 | 1692 | MC |  | nan | 1 | 5 | 2076 | 24.54
40149 | 1692 | PF |  | nan | 12 | 12 | 2076 | 16.89
40150 | 1692 | LC |  | nan | 12 | 12 | 2076 | 24.62
40151 | 1714 | OT | L | nan | 7 | 5 | 843 | 0.76
40152 | 1768 | LB |  | nan | 7 | 9 | 2062 | 0
40153 | 1957 | DE |  | nan | 3 | 5 | 1995 | 0
40154 | 1957 | LF |  | nan | 12 | 12 | 1995 | 4.33
40155 | 1957 | CC | M | nan | 12 | 12 | 1995 | 1.51
40156 | 1957 | DE |  | nan | 12 | 12 | 1995 | 3.39
40157 | 1957 | PH |  | nan | 0 | 0 | 1995 | 3.16
40158 | 1957 | RI | S | nan | 0 | 0 | 1995 | 1.82
40159 | 1957 | RI | L | nan | 0 | 0 | 1995 | 7.26
40160 | 1957 | CL | M | nan | 0 | 0 | 1995 | 8.93
40161 | 1957 | SD |  | nan | 0 | 0 | 1995 | 8.99
40162 | 1957 | MC |  | nan | 0 | 0 | 1995 | 10.69
40163 | 1957 | PX |  | nan | 0 | 0 | 1995 | 11.33
40164 | 1957 | OT |  | nan | 0 | 0 | 1995 | 8.32
40165 | 1957 | OP |  | nan | 12 | 12 | 1995 | 7.31
40166 | 1957 | RI | M | nan | 12 | 12 | 1995 | 10.5
40167 | 1957 | MC |  | nan | 11 | 0 | 1995 | 12
40168 | 1957 | RI | M | nan | 3 | 0 | 1995 | 11.56
40169 | 1957 | ED |  | nan | 10 | 11 | 1995 | 14.43
40170 | 1957 | LB |  | nan | 11 | 0 | 1995 | 15.07
40171 | 1957 | LF | L | nan | 1 | 7 | 1995 | 21.52
40172 | 1957 | JO |  | nan | 12 | 12 | 1995 | 21.52
40173 | 1957 | JF |  | nan | 12 | 12 | 1995 | 28.65
40174 | 1957 | GC |  | nan | 12 | 12 | 1995 | 27.94
40175 | 1957 | PH |  | nan | 12 | 12 | 1995 | 35.34
40176 | 1957 | CC |  | nan | 12 | 12 | 1995 | 44.51
40177 | 1957 | DF |  | nan | 4 | 0 | 1995 | 46.53
40178 | 1957 | CL | M | nan | 4 | 0 | 1995 | 46.53
40179 | 1957 | RI |  | nan | 4 | 0 | 1995 | 46.53
40180 | 1957 | RI | L | nan | 12 | 12 | 1995 | 46.53
40184 | 1936 | OT |  | nan | 8 | 0 | 2011 | 34.6
40185 | 1936 | GC |  | nan | 8 | 0 | 2011 | 29.19
40186 | 1936 | LD |  | nan | 8 | 4 | 2011 | 31.19
40187 | 1936 | PB |  | nan | 8 | 4 | 2011 | 33.33
40188 | 1936 | PH |  | nan | 12 | 12 | 2011 | 23.57
40189 | 1936 | OP |  | nan | 12 | 12 | 2011 | 22.88
40190 | 1936 | DG | M | nan | 10 | 2 | 2011 | 14.58
40191 | 1936 | SD |  | nan | 0 | 0 | 2011 | 18.22
40192 | 1936 | PF |  | nan | 1 | 10 | 2011 | 0
40193 | 1936 | LR |  | nan | 1 | 10 | 2011 | 0
40194 | 1800 | CC |  | nan | 0 | 0 | 933 | 1.12
40195 | 1800 | MC |  | nan | 2 | 0 | 933 | 8.33
40196 | 1800 | OS | L | nan | 8 | 0 | 933 | 10.35
40197 | 1800 | SD | M | nan | 12 | 12 | 933 | 10.11
40198 | 1800 | OP |  | nan | 6 | 9 | 933 | 10.06
40199 | 1800 | JD |  | nan | 8 | 0 | 933 | 12.17
40200 | 1800 | CL | M | nan | 10 | 0 | 933 | 19.91
40201 | 1800 | LB |  | nan | 6 | 9 | 933 | 43.87
40202 | 1800 | SD | M | nan | 6 | 9 | 933 | 43.61
40203 | 1800 | LO |  | nan | 6 | 1 | 933 | 34.95
40204 | 1800 | LC |  | nan | 7 | 12 | 933 | 42.3
40205 | 1800 | GP |  | nan | 2 | 0 | 933 | 41.25
40206 | 1800 | W | L | nan | 2 | 0 | 933 | 38.55
40207 | 1800 | PL | L | nan | 7 | 5 | 933 | 39.42
40208 | 1800 | GP |  | nan | 2 | 0 | 933 | 39.73
40209 | 1800 | LF | L | nan | 10 | 0 | 933 | 56.3
40210 | 1800 | LP |  | nan | 0 | 0 | 933 | 47.33
40211 | 1800 | CF |  | nan | 0 | 0 | 933 | 50.46
40212 | 1800 | SD | M | nan | 12 | 12 | 933 | 48.47
40213 | 1800 | JD |  | nan | 1 | 11 | 933 | 60.97
40214 | 1800 | GP |  | nan | 12 | 12 | 933 | 60.64
40215 | 1800 | OP |  | nan | 1 | 11 | 933 | 56.93
40216 | 2098 | LF |  | nan | 7 | 1 | 2005 | 22.64
40217 | 2098 | CL | M | nan | 6 | 11 | 2005 | 9.04
40218 | 2098 | OP |  | nan | 7 | 2 | 2005 | 27.08
40219 | 2098 | RI |  | nan | 7 | 2 | 2005 | 20.38
40220 | 2098 | LX |  | nan | 8 | 10 | 2005 | 23.42
40221 | 2098 | DG |  | nan | 9 | 2 | 2005 | 34.91
40222 | 2098 | LF | L | nan | 7 | 12 | 2005 | 33.86
40223 | 2098 | OS | L | nan | 9 | 2 | 2005 | 24.34
40224 | 2098 | LX |  | nan | 7 | 12 | 2005 | 19.73
40225 | 2098 | LX |  | nan | 12 | 12 | 2005 | 26.61
40226 | 2098 | LF | L | nan | 8 | 4 | 2005 | 35.33
40227 | 2098 | SD | M | nan | 12 | 12 | 2005 | 21.94
40228 | 2098 | LF |  | nan | 2 | 0 | 2005 | 36.69
40229 | 2098 | MHJ |  | nan | 2 | 11 | 2005 | 50.21
40230 | 2098 | DP |  | nan | 2 | 11 | 2005 | 34.81
40231 | 2098 | CC |  | nan | 12 | 12 | 2005 | 49.61
40232 | 2098 | LU |  | nan | 12 | 12 | 2005 | 33.82
40233 | 2098 | RI |  | nan | 9 | 10 | 2005 | 54.07
40234 | 2098 | LF | L | nan | 8 | 10 | 2005 | 56.76
40235 | 2098 | DP | M | nan | 1 | 0 | 2005 | 50.07
40236 | 2098 | PF |  | nan | 2 | 0 | 2005 | 51.25
40237 | 2098 | OT |  | nan | 10 | 2 | 2005 | 69.5
40238 | 2098 | DP |  | nan | 10 | 2 | 2005 | 59.6
40239 | 2098 | BDE |  | nan | 10 | 2 | 2005 | 76.79
40240 | 2098 | MC |  | nan | 12 | 0 | 2005 | 82.96
40241 | 2098 | OT | L | nan | 12 | 1 | 2005 | 84.88
40242 | 2098 | PH |  | nan | 12 | 0 | 2005 | 88.28
40243 | 2098 | CL | M | nan | 10 | 2 | 2005 | 84.15
40244 | 2098 | ED |  | nan | 0 | 0 | 2005 | 87.24
40245 | 1681 | LB |  | nan | 12 | 12 | 2040 | 24.84
40246 | 1681 | ED |  | nan | 12 | 12 | 2040 | 29.17
40247 | 1681 | RI | M | nan | 8 | 0 | 2040 | 26.21
40248 | 1681 | IP |  | nan | 8 | 0 | 2040 | 21.82
40249 | 1681 | LF |  | nan | 8 | 6 | 2040 | 18.74
40250 | 1681 | LB |  | nan | 12 | 12 | 2040 | 19.39
40251 | 1681 | PH |  | nan | 10 | 2 | 2040 | 17.58
40252 | 1681 | SD |  | nan | 12 | 12 | 2040 | 16.07
40253 | 1681 | DP | M | nan | 0 | 0 | 2040 | 17.14
40254 | 1662 | DG | L | nan | 6 | 0 | 1938 | 21.52
40261 | 1793 | PH |  | nan | 12 | 4 | 2003 | 14.69
40262 | 1793 | RI | L | nan | 12 | 4 | 2003 | 16.74
40263 | 1793 | GP |  | nan | 8 | 4 | 2003 | 9.81
40264 | 1793 | MC |  | nan | 8 | 4 | 2003 | 12.17
40265 | 1878 | LO | M | nan | 0 | 0 | 990 | 2.24
40266 | 1878 | OP |  | nan | 12 | 12 | 990 | 1.55
40267 | 1878 | JD |  | nan | 12 | 12 | 990 | 1.5
40268 | 1878 | SV |  | nan | 0 | 0 | 990 | 3.03
40269 | 1878 | RI | L | nan | 1 | 0 | 990 | 16.7
40270 | 1766 | JD |  | nan | 0 | 0 | 844 | 0.41
40271 | 1766 | PF |  | nan | 12 | 12 | 844 | 0
40272 | 1766 | RI | M | nan | 9 | 3 | 844 | 1.8
40273 | 1766 | LF |  | nan | 12 | 12 | 844 | 3.73
40274 | 1766 | LP |  | nan | 12 | 12 | 844 | 7.48
40275 | 1766 | RI | S | nan | 12 | 12 | 844 | 9
40276 | 1766 | LU |  | nan | 12 | 12 | 844 | 13.67
40277 | 1766 | PL | L | nan | 8 | 9 | 844 | 12.29
40278 | 1766 | RI |  | nan | 12 | 12 | 844 | 14
40279 | 1766 | IP |  | nan | 0 | 0 | 844 | 14.28
40280 | 1766 | CC |  | nan | 6 | 0 | 844 | 16.17
40281 | 1794 | SD |  | nan | 0 | 0 | 836 | 1.35
40282 | 1794 | PX |  | nan | 0 | 0 | 836 | 0.44
40283 | 1794 | LF | L | nan | 0 | 0 | 836 | 16.93
40284 | 1794 | CL | L | nan | 10 | 2 | 836 | 16.93
40285 | 1794 | LU |  | nan | 0 | 0 | 836 | 16.93
40286 | 1794 | LR |  | nan | 8 | 4 | 836 | 16.93
40287 | 1794 | DG |  | nan | 8 | 4 | 836 | 16.93
40288 | 1794 | LR |  | nan | 0 | 0 | 836 | 16.93
40289 | 1684 | LR |  | nan | 0 | 0 | 1989 | 0.95
40290 | 1684 | OP |  | nan | 10 | 2 | 1989 | 22.66
40291 | 1684 | PB |  | nan | 10 | 2 | 1989 | 19.85
40292 | 1684 | DG |  | nan | 10 | 0 | 1989 | 18.49
40293 | 1684 | RI |  | nan | 10 | 2 | 1989 | 13.19
40294 | 1684 | PH |  | nan | 6 | 4 | 1989 | 5.6
40295 | 1684 | RI |  | nan | 0 | 0 | 1989 | 5.47
40296 | 1684 | RI | M | nan | 10 | 2 | 1989 | 6.31
40325 | 1938 | IP |  | nan | 12 | 12 | 2070 | 0.05
40326 | 1938 | LD |  | nan | 12 | 12 | 2070 | 1.11
40327 | 1938 | W | L | nan | 4 | 0 | 2070 | 12.92
40328 | 1938 | OT |  | nan | 4 | 0 | 2070 | 15.65
40329 | 1938 | IP |  | nan | 2 | 0 | 2070 | 16.75
40330 | 1938 | OT | L | nan | 5 | 0 | 2070 | 16.3
40331 | 1938 | LX |  | nan | 5 | 0 | 2070 | 23.11
40332 | 1938 | SD |  | nan | 9 | 0 | 2070 | 28.65
40333 | 1938 | W | L | nan | 0 | 0 | 2070 | 29.12
40334 | 1938 | OT | L | nan | 2 | 11 | 2070 | 29.12
40335 | 1938 | LF |  | nan | 0 | 0 | 2070 | 29.12
40336 | 1938 | RI | S | nan | 0 | 0 | 2070 | 29.12
40350 | 1923 | OS | L | nan | 12 | 12 | 988 | 0
40351 | 1923 | RI | M | nan | 1 | 0 | 988 | 9.74
40352 | 1923 | CC |  | nan | 1 | 5 | 988 | 11.99
40353 | 1923 | DG | M | nan | 1 | 0 | 988 | 11.92
40354 | 1923 | LB |  | nan | 12 | 12 | 988 | 26.76
40355 | 1923 | LF | L | nan | 2 | 0 | 988 | 20.69
40356 | 1923 | PH |  | nan | 12 | 12 | 988 | 33.59
40357 | 1923 | CC |  | nan | 12 | 12 | 988 | 34.03
40358 | 1923 | JF |  | nan | 12 | 12 | 988 | 31.57
40359 | 1923 | LX |  | nan | 0 | 0 | 988 | 37.02
40360 | 1923 | RI | M | nan | 0 | 0 | 988 | 32.31
40361 | 1923 | OT | M | nan | 0 | 0 | 988 | 37.08
40362 | 1923 | JF |  | nan | 0 | 0 | 988 | 46.07
40363 | 1923 | LO | M | nan | 0 | 0 | 988 | 37.11
40364 | 1923 | RI |  | nan | 0 | 0 | 988 | 41.02
40365 | 1715 | LB |  | nan | 3 | 0 | 835 | 37.24
40366 | 1715 | IP |  | nan | 12 | 12 | 835 | 10.41
40367 | 1715 | DG | L | nan | 12 | 12 | 835 | 10.75
40368 | 1715 | DG | L | nan | 12 | 12 | 835 | 6.42
40369 | 1715 | MHJ |  | nan | 9 | 12 | 835 | 14.69
40370 | 1715 | PL | L | nan | 9 | 12 | 835 | 7.24
40375 | 1716 | DG | M | nan | 12 | 0 | 827 | 36.13
40376 | 1716 | LU |  | nan | 7 | 5 | 827 | 43.81
40377 | 1716 | RI | M | nan | 12 | 0 | 827 | 37.44
40378 | 1716 | PF |  | nan | 0 | 0 | 827 | 29.38
40379 | 1716 | JO |  | nan | 12 | 0 | 827 | 31.6
40380 | 1716 | OT | M | nan | 0 | 0 | 827 | 26.69
40381 | 1716 | JF |  | nan | 0 | 0 | 827 | 9.6
40382 | 1716 | OT | M | nan | 0 | 0 | 827 | 4.1
40383 | 1716 | DE |  | nan | 10 | 0 | 827 | 6.42
40384 | 1716 | GP |  | nan | 0 | 0 | 827 | 3.61
40405 | 1913 | RI | M | nan | 8 | 4 | 2115 | 1.06
40406 | 1913 | DF |  | nan | 8 | 4 | 2115 | 2.01
40407 | 1913 | PB |  | nan | 10 | 0 | 2115 | 20.95
40408 | 1913 | PF |  | nan | 2 | 0 | 2115 | 39.75
40409 | 1913 | LF | L | nan | 10 | 0 | 2115 | 34.8
40410 | 1913 | CF |  | nan | 6 | 12 | 2115 | 39.02
40411 | 1913 | DG | L | nan | 6 | 12 | 2115 | 36.25
40412 | 1913 | GC |  | nan | 10 | 5 | 2115 | 37.38
40413 | 1887 | LU |  | nan | 12 | 12 | 2137 | 3.47
40414 | 1887 | LX |  | nan | 9 | 5 | 2137 | 9.99
40415 | 1887 | DG |  | nan | 2 | 0 | 2137 | 8.57
40416 | 1887 | EX |  | nan | 1 | 11 | 2137 | 9.72
40417 | 1887 | LF | L | nan | 10 | 11 | 2137 | 33.6
40418 | 1887 | CF |  | nan | 1 | 0 | 2137 | 38.01
40419 | 1887 | RI | S | nan | 4 | 5 | 2137 | 36.98
40420 | 1887 | RI | M | nan | 0 | 0 | 2137 | 39.79
40421 | 1887 | RI | M | nan | 6 | 9 | 2137 | 39.79
40422 | 1887 | LB |  | nan | 6 | 9 | 2137 | 39.79
40423 | 2086 | OS | L | nan | 12 | 0 | 896 | 68.03
40424 | 2086 | OT | L | nan | 12 | 0 | 896 | 70.87
40425 | 2086 | DF |  | nan | 0 | 0 | 896 | 70.07
40426 | 2086 | SD | L | nan | 2 | 0 | 896 | 68.02
40427 | 2086 | GC |  | nan | 0 | 0 | 896 | 57.99
40428 | 2086 | DG | L | nan | 12 | 0 | 896 | 62.26
40429 | 2086 | OP |  | nan | 12 | 5 | 896 | 58.5
40430 | 2086 | CF |  | nan | 12 | 0 | 896 | 55.12
40431 | 2086 | LC |  | nan | 12 | 0 | 896 | 53.52
40432 | 2086 | LC |  | nan | 8 | 4 | 896 | 46.74
40433 | 2086 | RI | M | nan | 12 | 0 | 896 | 44.17
40434 | 2086 | LB |  | nan | 8 | 4 | 896 | 56.56
40435 | 2086 | MHJ |  | nan | 8 | 4 | 896 | 53.26
40436 | 2086 | ED |  | nan | 8 | 4 | 896 | 49.61
40437 | 2086 | RI | M | nan | 12 | 12 | 896 | 47.39
40438 | 2086 | OT |  | nan | 1 | 0 | 896 | 39.77
40439 | 2086 | ED |  | nan | 11 | 7 | 896 | 46.51
40440 | 2086 | LB |  | nan | 3 | 0 | 896 | 27.07
40441 | 2086 | IP |  | nan | 3 | 4 | 896 | 29.94
40442 | 2086 | RI | S | nan | 1 | 0 | 896 | 31.51
40443 | 2086 | LF | L | nan | 1 | 0 | 896 | 23.27
40444 | 2086 | OP |  | nan | 1 | 9 | 896 | 25.61
40445 | 2086 | OP |  | nan | 8 | 0 | 896 | 17.51
40446 | 2086 | DE |  | nan | 7 | 8 | 896 | 10.09
40447 | 2086 | LU |  | nan | 8 | 0 | 896 | 13.95
40448 | 2086 | IP |  | nan | 3 | 9 | 896 | 1.9
40449 | 2086 | OS | L | nan | 3 | 9 | 896 | 4.67
40450 | 1673 | RI | S | nan | 12 | 12 | 828 | 91.28
40451 | 1673 | RI | S | nan | 10 | 0 | 828 | 89.19
40452 | 1673 | JD |  | nan | 2 | 0 | 828 | 84.49
40453 | 1673 | DG | L | nan | 11 | 0 | 828 | 83.57
40454 | 1673 | BDE |  | nan | 7 | 12 | 828 | 77
40455 | 1673 | LF | L | nan | 11 | 0 | 828 | 83.59
40456 | 1673 | LX |  | nan | 7 | 12 | 828 | 84.75
40457 | 1673 | RI |  | nan | 12 | 12 | 828 | 80.65
40458 | 1673 | RI |  | nan | 7 | 0 | 828 | 80.12
40459 | 1673 | LD |  | nan | 7 | 0 | 828 | 71.91
40460 | 1673 | PH |  | nan | 7 | 5 | 828 | 75.79
40461 | 1673 | PB |  | nan | 8 | 4 | 828 | 81.81
40462 | 1673 | IP |  | nan | 12 | 12 | 828 | 68.71
40463 | 1673 | LF |  | nan | 12 | 12 | 828 | 71.72
40464 | 1673 | LF | L | nan | 1 | 0 | 828 | 74.06
40465 | 1673 | DP |  | nan | 7 | 10 | 828 | 65.29
40466 | 1673 | IP |  | nan | 7 | 10 | 828 | 77.11
40467 | 1673 | DE |  | nan | 5 | 0 | 828 | 63.26
40468 | 1673 | DF |  | nan | 5 | 0 | 828 | 72.08
40469 | 1673 | DG | M | nan | 2 | 8 | 828 | 69.77
40470 | 1673 | SD |  | nan | 5 | 0 | 828 | 59.49
40471 | 1673 | LR |  | nan | 5 | 0 | 828 | 61.01
40472 | 1673 | RI |  | nan | 12 | 12 | 828 | 69.86
40473 | 1673 | PH |  | nan | 12 | 2 | 828 | 59.65
40474 | 1673 | IP |  | nan | 12 | 12 | 828 | 63.94
40475 | 1673 | DG | M | nan | 2 | 0 | 828 | 59.98
40476 | 1673 | IP |  | nan | 10 | 3 | 828 | 53.74
40477 | 1673 | CC |  | nan | 10 | 3 | 828 | 57.14
40478 | 1673 | OT | L | nan | 2 | 0 | 828 | 62.52
40479 | 1673 | OT |  | nan | 1 | 2 | 828 | 54.14
40480 | 1673 | JO |  | nan | 2 | 0 | 828 | 61.86
40481 | 1673 | DF |  | nan | 3 | 9 | 828 | 53.96
40482 | 1673 | LF |  | nan | 3 | 9 | 828 | 51.6
40483 | 1673 | CL | M | nan | 0 | 0 | 828 | 48.55
40484 | 1673 | PF |  | nan | 12 | 4 | 828 | 47.57
40485 | 1673 | LB |  | nan | 1 | 4 | 828 | 54.04
40486 | 1673 | SV |  | nan | 1 | 0 | 828 | 36.1
40487 | 1673 | OT |  | nan | 7 | 0 | 828 | 28.87
40488 | 1673 | MHJ |  | nan | 6 | 7 | 828 | 34.96
40489 | 1673 | DC |  | nan | 7 | 0 | 828 | 21.52
40490 | 1673 | W | L | nan | 7 | 5 | 828 | 22.38
40491 | 1673 | SD | L | nan | 7 | 5 | 828 | 34.58
40492 | 1673 | JF |  | nan | 8 | 0 | 828 | 25.23
40493 | 1673 | CC | M | nan | 5 | 0 | 828 | 26.28
40494 | 1673 | OT | M | nan | 7 | 10 | 828 | 32.36
40495 | 1673 | W | L | nan | 8 | 0 | 828 | 31.34
40496 | 1673 | LU |  | nan | 1 | 0 | 828 | 21.43
40497 | 1673 | OP |  | nan | 7 | 5 | 828 | 9.83
40498 | 1673 | RI |  | nan | 7 | 5 | 828 | 0.45
40499 | 1673 | OT | L | nan | 11 | 0 | 828 | 12.1
40500 | 1673 | MC |  | nan | 11 | 0 | 828 | 0
40501 | 1888 | CL | L | nan | 4 | 0 | 2071 | 45.22
40502 | 1888 | DE |  | nan | 4 | 0 | 2071 | 45.26
40503 | 1888 | LO |  | nan | 12 | 12 | 2071 | 50.57
40504 | 1888 | LF | L | nan | 12 | 12 | 2071 | 42.15
40505 | 1888 | LO |  | nan | 2 | 0 | 2071 | 31.99
40506 | 1888 | DG | M | nan | 2 | 0 | 2071 | 27.54
40507 | 1888 | CL | M | nan | 12 | 12 | 2071 | 25.33
40508 | 1888 | CL | M | nan | 12 | 12 | 2071 | 15.78
40509 | 1888 | LO | M | nan | 10 | 2 | 2071 | 23.81
40510 | 1888 | OT |  | nan | 10 | 2 | 2071 | 12.65
40511 | 1888 | PX |  | nan | 0 | 0 | 2071 | 10.5
40512 | 1888 | LD |  | nan | 12 | 12 | 2071 | 11.15
40513 | 1888 | SV |  | nan | 12 | 12 | 2071 | 16.45
40514 | 1888 | PH |  | nan | 1 | 0 | 2071 | 9.54
40515 | 1888 | RI | L | nan | 1 | 0 | 2071 | 4.68
40516 | 1888 | PF |  | nan | 12 | 12 | 2071 | 4.06
40517 | 1888 | IP |  | nan | 12 | 12 | 2071 | 6.12
40518 | 1888 | LX |  | nan | 1 | 0 | 2071 | 4.13
40519 | 1888 | OT | M | nan | 12 | 0 | 2071 | 0
40520 | 1888 | EX |  | nan | 12 | 0 | 2071 | 0.38
40521 | 1888 | RI | S | nan | 12 | 12 | 2071 | 0
40522 | 1888 | DG | M | nan | 12 | 12 | 2071 | 0
40523 | 1888 | PH |  | nan | 12 | 12 | 2071 | 0
40524 | 1888 | RI | L | nan | 9 | 3 | 2071 | 0
40525 | 1888 | DE |  | nan | 12 | 12 | 2071 | 0
40526 | 1902 | LO | M | nan | 7 | 5 | 939 | 0
40527 | 1902 | RI | S | nan | 1 | 0 | 939 | 12.1
40528 | 1902 | DC |  | nan | 4 | 0 | 939 | 17.72
40529 | 1902 | OT |  | nan | 4 | 0 | 939 | 19.71
40530 | 1902 | DF |  | nan | 0 | 0 | 939 | 35.63
40531 | 1902 | SD | M | nan | 9 | 12 | 939 | 39.66
40532 | 1902 | JO |  | nan | 10 | 0 | 939 | 33.18
40533 | 1902 | LD |  | nan | 12 | 12 | 939 | 41.17
40534 | 1902 | DG |  | nan | 12 | 12 | 939 | 44.91
40535 | 1902 | LU |  | nan | 3 | 0 | 939 | 47.81
40536 | 1902 | LR |  | nan | 12 | 12 | 939 | 43.78
40537 | 1902 | LP |  | nan | 12 | 12 | 939 | 45.33
40538 | 1902 | LX |  | nan | 8 | 4 | 939 | 46.76
40539 | 1902 | JF |  | nan | 10 | 0 | 939 | 52.03
40540 | 1902 | ED |  | nan | 12 | 12 | 939 | 53.92
40541 | 1902 | DF |  | nan | 12 | 12 | 939 | 56.76
40542 | 1902 | JO |  | nan | 10 | 0 | 939 | 54.52
40543 | 1902 | RI | M | nan | 10 | 1 | 939 | 66.74
40544 | 1902 | CC |  | nan | 10 | 1 | 939 | 66.74
40545 | 1902 | W | L | nan | 9 | 0 | 939 | 66.74
40546 | 1902 | LD |  | nan | 12 | 12 | 939 | 66.74
40547 | 1902 | LO |  | nan | 12 | 12 | 939 | 66.74
40548 | 1902 | BDE |  | nan | 12 | 12 | 939 | 66.74
40549 | 1902 | OT |  | nan | 11 | 12 | 939 | 66.74
40550 | 1902 | LF |  | nan | 10 | 1 | 939 | 66.74
40551 | 1902 | OT | L | nan | 12 | 12 | 939 | 66.74
40552 | 1902 | PH |  | nan | 8 | 3 | 939 | 66.74
40553 | 1902 | CL | L | nan | 10 | 11 | 939 | 66.74
40554 | 1902 | DP |  | nan | 0 | 0 | 939 | 66.74
40555 | 1717 | ED |  | nan | 6 | 0 | 884 | 94.68
40556 | 1717 | DP |  | nan | 0 | 0 | 884 | 92.98
40557 | 1717 | IP |  | nan | 0 | 0 | 884 | 71.93
40558 | 1717 | W | L | nan | 0 | 0 | 884 | 79.34
40559 | 1717 | MHJ |  | nan | 12 | 12 | 884 | 67.29
40560 | 1717 | LU |  | nan | 12 | 12 | 884 | 73.08
40561 | 1717 | OS | L | nan | 12 | 12 | 884 | 65.49
40562 | 1717 | CL | M | nan | 1 | 0 | 884 | 63.49
40563 | 1717 | JD |  | nan | 8 | 0 | 884 | 58.53
40564 | 1717 | LP |  | nan | 2 | 0 | 884 | 53.79
40565 | 1717 | W | L | nan | 12 | 12 | 884 | 53.78
40566 | 1717 | MC |  | nan | 12 | 12 | 884 | 50.51
40567 | 1717 | IP |  | nan | 2 | 5 | 884 | 52.6
40568 | 1717 | JO |  | nan | 2 | 5 | 884 | 53.1
40569 | 1717 | RI |  | nan | 7 | 10 | 884 | 32.03
40570 | 1717 | CC |  | nan | 7 | 10 | 884 | 29.47
40571 | 1717 | RI | L | nan | 12 | 12 | 884 | 35.78
40572 | 1717 | GC |  | nan | 1 | 2 | 884 | 32
40573 | 1717 | SV |  | nan | 12 | 12 | 884 | 32.74
40574 | 1717 | LB |  | nan | 12 | 12 | 884 | 42.39
40575 | 1717 | LR |  | nan | 12 | 12 | 884 | 33.47
40576 | 1717 | LC |  | nan | 12 | 12 | 884 | 41.84
40577 | 1717 | LX |  | nan | 12 | 12 | 884 | 28.63
40578 | 1717 | CL | L | nan | 3 | 9 | 884 | 22.78
40579 | 1717 | LO | M | nan | 10 | 12 | 884 | 28.21
40580 | 1717 | RI | M | nan | 10 | 12 | 884 | 19.8
40581 | 1717 | PX |  | nan | 2 | 0 | 884 | 12.58
40582 | 1717 | LO | M | nan | 0 | 0 | 884 | 22.78
40583 | 1892 | OT |  | nan | 2 | 0 | 946 | 42.26
40584 | 1892 | SV |  | nan | 1 | 0 | 946 | 38.93
40585 | 1892 | RI | S | nan | 1 | 5 | 946 | 41.06
40586 | 1892 | PB |  | nan | 1 | 0 | 946 | 39.47
40587 | 1892 | OP |  | nan | 12 | 12 | 946 | 41.44
40588 | 1892 | PX |  | nan | 12 | 12 | 946 | 40.16
40589 | 1892 | RI |  | nan | 4 | 0 | 946 | 26.75
40590 | 1892 | OT | L | nan | 4 | 0 | 946 | 33.48
40591 | 1892 | DG | L | nan | 10 | 0 | 946 | 37.33
40592 | 1892 | LF |  | nan | 10 | 0 | 946 | 34.83
40593 | 1892 | DF |  | nan | 2 | 0 | 946 | 26.47
40594 | 1892 | LO |  | nan | 7 | 3 | 946 | 30.61
40595 | 1892 | OP |  | nan | 7 | 3 | 946 | 31.92
40596 | 1892 | W | L | nan | 12 | 12 | 946 | 23.13
40597 | 1892 | RI | L | nan | 12 | 12 | 946 | 26.34
40598 | 1892 | DP |  | nan | 8 | 1 | 946 | 25.21
40599 | 1892 | DP | M | nan | 12 | 12 | 946 | 28.96
40600 | 1892 | OS | L | nan | 5 | 0 | 946 | 26.81
40601 | 1892 | PX |  | nan | 5 | 6 | 946 | 27.77
40602 | 1892 | PB |  | nan | 5 | 0 | 946 | 20.35
40603 | 1892 | LC |  | nan | 6 | 9 | 946 | 16.62
40604 | 1892 | PH |  | nan | 6 | 9 | 946 | 17.24
40605 | 1892 | PB |  | nan | 7 | 0 | 946 | 23.98
40606 | 1892 | CC |  | nan | 7 | 0 | 946 | 12.23
40607 | 1892 | PH |  | nan | 9 | 0 | 946 | 21.55
40608 | 1629 | LP |  | nan | 0 | 0 | 956 | 20.82
40609 | 1629 | DG | M | nan | 0 | 0 | 956 | 41.95
40610 | 1629 | CL | M | nan | 12 | 12 | 956 | 39.13
40611 | 1629 | JF |  | nan | 7 | 2 | 956 | 43.42
40612 | 1629 | OP |  | nan | 12 | 12 | 956 | 38.41
40613 | 1629 | SV |  | nan | 0 | 0 | 956 | 36.33
40614 | 1629 | CL | L | nan | 0 | 0 | 956 | 42.49
40615 | 1629 | RI | S | nan | 0 | 0 | 956 | 42.25
40616 | 1629 | MHJ |  | nan | 0 | 0 | 956 | 40.86
40617 | 1629 | EX |  | nan | 0 | 0 | 956 | 43.7
40618 | 1629 | CC | M | nan | 6 | 12 | 956 | 44.22
40619 | 1788 | SD |  | nan | 0 | 0 | 1960 | 16.52
40620 | 1788 | GP |  | nan | 0 | 0 | 1960 | 20.21
40621 | 1645 | SV |  | nan | 10 | 0 | 1996 | 30.11
40622 | 1645 | PH |  | nan | 12 | 12 | 1996 | 33.86
40623 | 1645 | ED |  | nan | 7 | 3 | 1996 | 31.6
40624 | 1645 | EX |  | nan | 12 | 12 | 1996 | 27.06
40625 | 1645 | SV |  | nan | 0 | 0 | 1996 | 35.57
40626 | 1645 | SD |  | nan | 10 | 0 | 1996 | 24.97
40627 | 1645 | LD |  | nan | 0 | 0 | 1996 | 13.05
40628 | 1645 | LC |  | nan | 12 | 0 | 1996 | 15.07
40629 | 1645 | LB |  | nan | 5 | 7 | 1996 | 11.12
40630 | 2087 | DG | L | nan | 11 | 0 | 2093 | 21.35
40631 | 2087 | DG | L | nan | 12 | 12 | 2093 | 9.52
40632 | 2087 | LC |  | nan | 12 | 12 | 2093 | 14.23
40633 | 2087 | LC |  | nan | 2 | 0 | 2093 | 0
40634 | 2087 | MC |  | nan | 0 | 0 | 2093 | 0
40635 | 2087 | MC |  | nan | 3 | 7 | 2093 | 0
40673 | 1680 | OS | L | nan | 2 | 0 | 1943 | 2.3
40674 | 1680 | JF |  | nan | 2 | 3 | 1943 | 5.23
40675 | 1680 | ED |  | nan | 10 | 0 | 1943 | 9.49
40676 | 1680 | PL | L | nan | 7 | 2 | 1943 | 3.99
40677 | 1680 | DF |  | nan | 6 | 0 | 1943 | 8.26
40678 | 1680 | SD |  | nan | 6 | 0 | 1943 | 26.13
40679 | 1680 | DC |  | nan | 0 | 0 | 1943 | 21.78
40680 | 1680 | GP |  | nan | 4 | 8 | 1943 | 25.36
40681 | 1680 | JO |  | nan | 4 | 8 | 1943 | 20.64
40682 | 1680 | LF |  | nan | 10 | 4 | 1943 | 33.38
40683 | 1680 | OT | L | nan | 12 | 12 | 1943 | 34.55
40684 | 1680 | GP |  | nan | 12 | 12 | 1943 | 43.88
40685 | 1680 | DC |  | nan | 10 | 0 | 1943 | 41.08
40686 | 1680 | PF |  | nan | 10 | 0 | 1943 | 44.29
40687 | 1680 | LP |  | nan | 3 | 0 | 1943 | 42.25
40688 | 1669 | SD | L | nan | 7 | 0 | 862 | 13.88
40689 | 1669 | OT | L | nan | 7 | 0 | 862 | 15.21
40690 | 1669 | PH |  | nan | 0 | 0 | 862 | 0
40691 | 1929 | CF |  | nan | 12 | 12 | 894 | 15.48
40692 | 1929 | DG |  | nan | 8 | 4 | 894 | 11.23
40693 | 1929 | LP |  | nan | 8 | 4 | 894 | 17.27
40694 | 1929 | LX |  | nan | 12 | 12 | 894 | 21.1
40695 | 1929 | PF |  | nan | 12 | 12 | 894 | 44.89
40696 | 1929 | SV |  | nan | 1 | 4 | 894 | 42.58
40697 | 1929 | PB |  | nan | 12 | 12 | 894 | 44.89
40698 | 1929 | CF |  | nan | 2 | 6 | 894 | 41.74
40699 | 1929 | LD |  | nan | 12 | 12 | 894 | 44.89
40700 | 1929 | JF |  | nan | 0 | 0 | 894 | 44.89
40734 | 1666 | JD |  | nan | 0 | 0 | 934 | 10.28
40735 | 1666 | MHJ |  | nan | 0 | 0 | 934 | 0.27
40736 | 1675 | LO | M | nan | 8 | 4 | 1971 | 30.77
40737 | 1675 | JO |  | nan | 8 | 4 | 1971 | 32.12
40738 | 1675 | EX |  | nan | 7 | 4 | 1971 | 34.02
40739 | 1675 | RI | M | nan | 7 | 4 | 1971 | 28.83
40740 | 1675 | OT | L | nan | 0 | 0 | 1971 | 32.86
40741 | 1675 | OT |  | nan | 2 | 3 | 1971 | 28.62
40742 | 1675 | RI | M | nan | 2 | 3 | 1971 | 29.17
40743 | 1675 | GP |  | nan | 0 | 0 | 1971 | 24.22
40744 | 1896 | PX |  | nan | 12 | 12 | 898 | 0
40745 | 1630 | RI |  | nan | 12 | 12 | 984 | 0.12
40746 | 1630 | CC |  | nan | 12 | 12 | 984 | 3.15
40747 | 1630 | LO |  | nan | 11 | 12 | 984 | 2.17
40748 | 1630 | CL | M | nan | 3 | 0 | 984 | 13.13
40749 | 1630 | OT |  | nan | 3 | 5 | 984 | 18.95
40750 | 1630 | SD |  | nan | 3 | 0 | 984 | 19.9
40778 | 1969 | PL | L | nan | 12 | 0 | 2124 | 3.02
40779 | 1969 | SD | M | nan | 8 | 5 | 2124 | 0.85
40780 | 1969 | JO |  | nan | 8 | 5 | 2124 | 2.32
40781 | 1969 | JF |  | nan | 12 | 12 | 2124 | 28.86
40782 | 1969 | LR |  | nan | 12 | 12 | 2124 | 30.4
40783 | 1969 | RI |  | nan | 12 | 12 | 2124 | 41.02
40784 | 1969 | CL | L | nan | 12 | 12 | 2124 | 41.06
40785 | 1969 | RI | M | nan | 2 | 0 | 2124 | 44.53
40786 | 1969 | PH |  | nan | 8 | 4 | 2124 | 36.01
40787 | 1969 | IP |  | nan | 8 | 4 | 2124 | 32.94
40788 | 1969 | DE |  | nan | 2 | 4 | 2124 | 50.01
40789 | 1969 | DC |  | nan | 2 | 4 | 2124 | 36.44
40790 | 1969 | LF |  | nan | 9 | 0 | 2124 | 54.51
40791 | 1969 | OT |  | nan | 9 | 0 | 2124 | 54.09
40792 | 1969 | LU |  | nan | 0 | 0 | 2124 | 44.78
40793 | 1969 | RI |  | nan | 0 | 0 | 2124 | 43.39
40794 | 1969 | LU |  | nan | 7 | 11 | 2124 | 59.22
40795 | 1969 | CF |  | nan | 1 | 0 | 2124 | 63.46
40796 | 1969 | DF |  | nan | 8 | 3 | 2124 | 63.92
40797 | 1969 | CL | M | nan | 1 | 0 | 2124 | 51.28
40798 | 1969 | PH |  | nan | 2 | 0 | 2124 | 69.39
40799 | 1969 | DG |  | nan | 10 | 5 | 2124 | 67.91
40800 | 1969 | LD |  | nan | 10 | 5 | 2124 | 57.4
40801 | 1969 | LD |  | nan | 12 | 12 | 2124 | 63.58
40802 | 1969 | LO |  | nan | 8 | 0 | 2124 | 79.37
40803 | 1969 | CC | M | nan | 8 | 0 | 2124 | 74.24
40804 | 1969 | DG | M | nan | 12 | 12 | 2124 | 77.3
40805 | 1969 | OP |  | nan | 12 | 12 | 2124 | 76.15
40806 | 1969 | OT | M | nan | 8 | 11 | 2124 | 96.3
40807 | 1969 | PF |  | nan | 12 | 12 | 2124 | 78.8
40808 | 1969 | BDE |  | nan | 9 | 3 | 2124 | 86.44
40809 | 1969 | OS | L | nan | 12 | 12 | 2124 | 83.16
40810 | 1969 | ED |  | nan | 3 | 0 | 2124 | 102.31
40811 | 1969 | JF |  | nan | 0 | 0 | 2124 | 102.31
40812 | 1969 | OT |  | nan | 3 | 0 | 2124 | 102.31
40813 | 1969 | LP |  | nan | 6 | 0 | 2124 | 102.31
40814 | 1969 | LF |  | nan | 12 | 12 | 2124 | 102.31
40815 | 1663 | LD |  | nan | 10 | 2 | 2036 | 0.33
40816 | 1663 | PH |  | nan | 12 | 12 | 2036 | 5.6
40817 | 1663 | CF |  | nan | 8 | 4 | 2036 | 4.11
40818 | 1663 | IP |  | nan | 4 | 0 | 2036 | 9.04
40819 | 1930 | W | L | nan | 12 | 12 | 2145 | 57.36
40820 | 1930 | LP |  | nan | 12 | 6 | 2145 | 50.6
40821 | 1930 | OT | L | nan | 12 | 6 | 2145 | 54.69
40822 | 1931 | DF |  | nan | 10 | 2 | 2019 | 2.34
40823 | 1931 | DC |  | nan | 10 | 0 | 2019 | 8.43
40824 | 1931 | SD | L | nan | 10 | 0 | 2019 | 11.19
40825 | 1931 | RI |  | nan | 12 | 12 | 2019 | 10.87
40826 | 1931 | LB |  | nan | 12 | 12 | 2019 | 12.18
40827 | 1931 | CC |  | nan | 10 | 2 | 2019 | 13.32
40828 | 1931 | LO |  | nan | 12 | 12 | 2019 | 13.72
40829 | 1931 | RI | M | nan | 10 | 0 | 2019 | 20.89
40830 | 1931 | CC |  | nan | 9 | 0 | 2019 | 24.75
40831 | 1931 | GC |  | nan | 9 | 0 | 2019 | 33.23
40832 | 1931 | JF |  | nan | 10 | 2 | 2019 | 34.9
40842 | 1942 | EX |  | nan | 12 | 12 | 2059 | 78.56
40843 | 1942 | GC |  | nan | 12 | 12 | 2059 | 78.56
40844 | 1942 | CC |  | nan | 12 | 12 | 2059 | 78.07
40845 | 1942 | SD |  | nan | 12 | 0 | 2059 | 75.77
40846 | 1942 | LD |  | nan | 12 | 0 | 2059 | 68.31
40847 | 1942 | LU |  | nan | 8 | 0 | 2059 | 72.38
40848 | 1942 | LB |  | nan | 8 | 0 | 2059 | 63.55
40849 | 1942 | OS | L | nan | 12 | 0 | 2059 | 66.85
40850 | 1942 | LX |  | nan | 8 | 4 | 2059 | 62.61
40851 | 1942 | OT | L | nan | 8 | 4 | 2059 | 52.56
40852 | 1942 | OP |  | nan | 12 | 0 | 2059 | 66.44
40853 | 1942 | CC |  | nan | 5 | 0 | 2059 | 60.49
40854 | 1942 | BDE |  | nan | 5 | 0 | 2059 | 60.93
40855 | 1942 | PH |  | nan | 3 | 0 | 2059 | 56.3
40856 | 1942 | DG |  | nan | 9 | 0 | 2059 | 54.81
40857 | 1942 | BDE |  | nan | 6 | 9 | 2059 | 45.52
40858 | 1942 | DE |  | nan | 6 | 9 | 2059 | 43.23
40859 | 1942 | OT |  | nan | 9 | 0 | 2059 | 44.07
40860 | 1942 | SD | M | nan | 2 | 0 | 2059 | 51.07
40861 | 1942 | OS | L | nan | 0 | 0 | 2059 | 41.45
40862 | 1942 | MC |  | nan | 4 | 8 | 2059 | 45.46
40863 | 1942 | OP |  | nan | 4 | 8 | 2059 | 50.03
40864 | 1942 | MC |  | nan | 12 | 12 | 2059 | 50.83
40865 | 1942 | LO |  | nan | 12 | 12 | 2059 | 39.92
40866 | 1942 | DE |  | nan | 3 | 0 | 2059 | 34.19
40867 | 1942 | OT | L | nan | 12 | 12 | 2059 | 43.38
40868 | 1942 | OT |  | nan | 12 | 12 | 2059 | 36.67
40869 | 1942 | OP |  | nan | 7 | 4 | 2059 | 21.51
40870 | 1942 | LC |  | nan | 3 | 9 | 2059 | 31.41
40871 | 1942 | EX |  | nan | 2 | 0 | 2059 | 13.48
40872 | 1646 | JD |  | nan | 3 | 10 | 2006 | 18.02
40873 | 1646 | LR |  | nan | 3 | 10 | 2006 | 10.71
40874 | 1646 | MHJ |  | nan | 12 | 12 | 2006 | 29.22
40875 | 1646 | DP | M | nan | 12 | 12 | 2006 | 32.69
40876 | 1646 | SD |  | nan | 12 | 12 | 2006 | 29.67
40877 | 1646 | W | L | nan | 0 | 0 | 2006 | 33.19
40878 | 1646 | PH |  | nan | 9 | 10 | 2006 | 32.47
40879 | 1646 | DG | L | nan | 12 | 12 | 2006 | 36.48
40880 | 1646 | LB |  | nan | 12 | 12 | 2006 | 41.93
40881 | 1646 | LP |  | nan | 0 | 0 | 2006 | 42.24
40882 | 1646 | LF | L | nan | 0 | 0 | 2006 | 48.75
40883 | 1646 | PB |  | nan | 0 | 0 | 2006 | 51.55
40884 | 1646 | RI |  | nan | 12 | 6 | 2006 | 52.64
40885 | 1932 | OT |  | nan | 12 | 12 | 2104 | 27.04
40886 | 1932 | OP |  | nan | 12 | 12 | 2104 | 28.5
40887 | 1932 | OP |  | nan | 2 | 5 | 2104 | 25.14
40888 | 1932 | PH |  | nan | 2 | 5 | 2104 | 29.24
40889 | 1932 | LP |  | nan | 12 | 0 | 2104 | 10.69
40890 | 1932 | SD |  | nan | 0 | 0 | 2104 | 10.24
40891 | 1932 | LO | M | nan | 0 | 0 | 2104 | 7.61
40892 | 1954 | SD | L | nan | 12 | 12 | 1006 | 10.54
40893 | 1954 | DG |  | nan | 12 | 12 | 1006 | 11.07
40894 | 1954 | MC |  | nan | 9 | 3 | 1006 | 7.38
40895 | 1954 | LB |  | nan | 9 | 3 | 1006 | 7.76
40896 | 1954 | LD |  | nan | 12 | 12 | 1006 | 5.99
40897 | 1954 | PL | L | nan | 12 | 12 | 1006 | 5.41
40898 | 1954 | RI | M | nan | 0 | 0 | 1006 | 0
40899 | 1954 | LC |  | nan | 2 | 0 | 1006 | 0.68
40900 | 1641 | LD |  | nan | 12 | 12 | 875 | 8.08
40901 | 1927 | PH |  | nan | 2 | 0 | 991 | 18.64
40902 | 1927 | RI | L | nan | 9 | 0 | 991 | 21.7
40903 | 1927 | OS | L | nan | 9 | 0 | 991 | 12.33
40904 | 1927 | DE |  | nan | 9 | 0 | 991 | 15.13
40905 | 1927 | RI |  | nan | 0 | 0 | 991 | 3.47
40906 | 1927 | RI | S | nan | 3 | 0 | 991 | 3.76
40907 | 1869 | PF |  | nan | 0 | 0 | 2097 | 33.13
40908 | 1869 | PL | L | nan | 7 | 10 | 2097 | 31.27
40909 | 1869 | LR |  | nan | 7 | 10 | 2097 | 31.81
40910 | 1869 | LF |  | nan | 11 | 0 | 2097 | 34.79
40911 | 1869 | LR |  | nan | 10 | 0 | 2097 | 23.15
40912 | 1869 | LO |  | nan | 8 | 10 | 2097 | 23.32
40913 | 1869 | PF |  | nan | 8 | 10 | 2097 | 27.02
40914 | 1869 | PH |  | nan | 3 | 0 | 2097 | 24.97
40915 | 1869 | DG |  | nan | 12 | 12 | 2097 | 22.53
40916 | 1869 | LF | L | nan | 12 | 12 | 2097 | 26.89
40917 | 1869 | OT | M | nan | 1 | 5 | 2097 | 13.35
40918 | 1869 | LF | L | nan | 1 | 5 | 2097 | 7.69
40919 | 1869 | EX |  | nan | 10 | 0 | 2097 | 7.56
40920 | 2092 | GC |  | nan | 9 | 0 | 1972 | 3.89
40921 | 2092 | PH |  | nan | 0 | 0 | 1972 | 5.63
40922 | 1632 | GC |  | nan | 12 | 12 | 911 | 43.19
40923 | 1632 | W | L | nan | 12 | 12 | 911 | 41.16
40924 | 1632 | OT | M | nan | 2 | 3 | 911 | 37.46
40925 | 1632 | PB |  | nan | 12 | 12 | 911 | 41.64
40926 | 1632 | CC |  | nan | 12 | 12 | 911 | 38.3
40927 | 1632 | RI |  | nan | 2 | 0 | 911 | 40.39
40928 | 1632 | DG |  | nan | 12 | 12 | 911 | 35.99
40929 | 1632 | DE |  | nan | 12 | 12 | 911 | 33.28
40930 | 1632 | JD |  | nan | 12 | 12 | 911 | 36.14
40931 | 1632 | GP |  | nan | 12 | 12 | 911 | 34.01
40932 | 1632 | SD | M | nan | 9 | 0 | 911 | 34.37
40933 | 1632 | OT |  | nan | 9 | 0 | 911 | 31.65
40934 | 1632 | PB |  | nan | 12 | 12 | 911 | 29.34
40935 | 1632 | PF |  | nan | 12 | 12 | 911 | 26.35
40936 | 1632 | SD |  | nan | 5 | 0 | 911 | 23.59
40937 | 1632 | LO |  | nan | 12 | 12 | 911 | 21.75
40938 | 1632 | CL | M | nan | 12 | 1 | 911 | 18.09
40939 | 1632 | LU |  | nan | 2 | 3 | 911 | 17.28
40940 | 1632 | LF |  | nan | 12 | 12 | 911 | 23.13
40941 | 1632 | ED |  | nan | 1 | 0 | 911 | 17.71
40942 | 1632 | LX |  | nan | 12 | 12 | 911 | 8.84
40943 | 1632 | OT | M | nan | 1 | 2 | 911 | 7.75
40944 | 1632 | LP |  | nan | 10 | 3 | 911 | 11.43
40945 | 1632 | SD | M | nan | 12 | 12 | 911 | 3.44
40946 | 1632 | PB |  | nan | 12 | 12 | 911 | 4.26
40947 | 1632 | EX |  | nan | 12 | 12 | 911 | 3.54
40948 | 1632 | OS | L | nan | 1 | 0 | 911 | 0
40949 | 1632 | OS | L | nan | 0 | 0 | 911 | 0
40950 | 1769 | IP |  | nan | 12 | 12 | 945 | 49.27
40951 | 1769 | EX |  | nan | 12 | 12 | 945 | 50.46
40952 | 1769 | LF |  | nan | 12 | 12 | 945 | 29.07
40953 | 1945 | CL | M | nan | 12 | 12 | 2088 | 14.94
40954 | 1945 | CL | L | nan | 12 | 12 | 2088 | 17.6
40955 | 1945 | LO |  | nan | 11 | 4 | 2088 | 15.12
40956 | 1945 | PB |  | nan | 11 | 4 | 2088 | 15.37
40957 | 1945 | DE |  | nan | 1 | 0 | 2088 | 8.18
40958 | 1945 | RI | L | nan | 12 | 12 | 2088 | 7.11
40959 | 1945 | OP |  | nan | 12 | 12 | 2088 | 6.7
40960 | 1945 | RI | M | nan | 12 | 12 | 2088 | 0
40961 | 1945 | OT | L | nan | 12 | 12 | 2088 | 0
40962 | 1945 | DG |  | nan | 12 | 0 | 2088 | 0
40963 | 1945 | CF |  | nan | 12 | 0 | 2088 | 0
40964 | 1945 | CF |  | nan | 12 | 12 | 2088 | 0
40965 | 1945 | CL | M | nan | 12 | 12 | 2088 | 0
40966 | 1945 | SD | L | nan | 9 | 0 | 2088 | 0
40967 | 1945 | DE |  | nan | 12 | 12 | 2088 | 0
40968 | 1945 | OT | M | nan | 12 | 12 | 2088 | 0
40969 | 1945 | PX |  | nan | 2 | 0 | 2088 | 0
40970 | 1945 | OT |  | nan | 9 | 0 | 2088 | 0
40971 | 1945 | RI |  | nan | 12 | 12 | 2088 | 0
40972 | 1945 | CC |  | nan | 12 | 12 | 2088 | 0
40973 | 1960 | MC |  | nan | 0 | 0 | 2037 | 31.12
40974 | 1960 | DG |  | nan | 9 | 0 | 2037 | 18.47
40975 | 1960 | PX |  | nan | 3 | 0 | 2037 | 9.54
40976 | 1960 | ED |  | nan | 5 | 0 | 2037 | 7
40977 | 1960 | DP | M | nan | 11 | 0 | 2037 | 7.76
40978 | 1960 | GC |  | nan | 10 | 5 | 2037 | 6.89
40979 | 1960 | IP |  | nan | 11 | 0 | 2037 | 0
40980 | 1960 | LX |  | nan | 10 | 0 | 2037 | 0
40981 | 1960 | RI | S | nan | 2 | 0 | 2037 | 0
40982 | 1960 | DG | L | nan | 5 | 0 | 2037 | 7.27
40983 | 1940 | JF |  | nan | 9 | 0 | 855 | 34.73
40984 | 1940 | RI | M | nan | 12 | 12 | 855 | 33.14
40985 | 1940 | RI |  | nan | 12 | 12 | 855 | 32.33
40986 | 1940 | BDE |  | nan | 12 | 12 | 855 | 27.75
40987 | 1940 | LX |  | nan | 0 | 0 | 855 | 25.48
40988 | 1940 | PX |  | nan | 10 | 0 | 855 | 15.41
40989 | 1940 | GP |  | nan | 12 | 12 | 855 | 17.33
40990 | 1940 | DG | M | nan | 12 | 12 | 855 | 15.96
40991 | 1940 | RI | M | nan | 12 | 12 | 855 | 5.07
40992 | 1940 | RI |  | nan | 8 | 4 | 855 | 4.46
40993 | 1940 | RI | M | nan | 12 | 12 | 855 | 5.07
40994 | 1940 | LD |  | nan | 0 | 0 | 855 | 7.35
40995 | 1940 | CC |  | nan | 10 | 11 | 855 | 4.23
40996 | 1940 | EX |  | nan | 10 | 11 | 855 | 0.25
40997 | 1940 | PB |  | nan | 0 | 0 | 855 | 4.89
40998 | 1940 | PH |  | nan | 11 | 0 | 855 | 0
40999 | 1941 | JO |  | nan | 0 | 0 | 1007 | 23.45
41000 | 1941 | OT |  | nan | 2 | 0 | 1007 | 20.19
41001 | 1941 | CC | M | nan | 0 | 0 | 1007 | 2.94
41002 | 1786 | LU |  | nan | 12 | 12 | 906 | 41.98
41003 | 1809 | PF |  | nan | 10 | 5 | 2060 | 26.06
41004 | 1809 | SV |  | nan | 2 | 0 | 2060 | 9.1
41005 | 1809 | JF |  | nan | 3 | 0 | 2060 | 6.48
41006 | 1809 | DE |  | nan | 2 | 7 | 2060 | 10.63
41007 | 1809 | SV |  | nan | 3 | 0 | 2060 | 6.76
41008 | 1809 | RI |  | nan | 1 | 6 | 2060 | 1.46
41009 | 1809 | CC |  | nan | 1 | 6 | 2060 | 0.33
41010 | 1809 | PB |  | nan | 12 | 12 | 2060 | 1.12
41011 | 1809 | MHJ |  | nan | 12 | 12 | 2060 | 0
41012 | 1809 | GP |  | nan | 9 | 0 | 2060 | 0
41013 | 1809 | SV |  | nan | 12 | 12 | 2060 | 0
41014 | 1809 | SD | M | nan | 12 | 12 | 2060 | 0
41015 | 1809 | DC |  | nan | 10 | 0 | 2060 | 0
41016 | 1809 | SV |  | nan | 9 | 10 | 2060 | 0
41017 | 1809 | SD | M | nan | 2 | 0 | 2060 | 0
41018 | 1809 | DP |  | nan | 12 | 12 | 2060 | 0
41019 | 1809 | LO | M | nan | 12 | 12 | 2060 | 0
41020 | 1809 | CL | L | nan | 10 | 0 | 2060 | 0
41021 | 1809 | OP |  | nan | 12 | 12 | 2060 | 0
41022 | 1809 | LO |  | nan | 12 | 12 | 2060 | 0
41023 | 1810 | SD | L | nan | 6 | 0 | 2127 | 41.71
41024 | 1810 | LF |  | nan | 6 | 0 | 2127 | 37.53
41025 | 1810 | OT | M | nan | 12 | 0 | 2127 | 42.52
41026 | 1810 | SD | L | nan | 11 | 1 | 2127 | 41.47
41027 | 1810 | CC |  | nan | 12 | 0 | 2127 | 40.26
41028 | 1810 | CL | M | nan | 10 | 0 | 2127 | 33.79
41029 | 1810 | LO |  | nan | 10 | 0 | 2127 | 32.85
41030 | 1810 | LX |  | nan | 10 | 0 | 2127 | 30.78
41031 | 1810 | OP |  | nan | 11 | 0 | 2127 | 28.15
41032 | 1810 | PH |  | nan | 11 | 0 | 2127 | 29.21
41033 | 1810 | LC |  | nan | 12 | 12 | 2127 | 24
41034 | 1810 | LC |  | nan | 12 | 12 | 2127 | 15.34
41035 | 1810 | OT | L | nan | 12 | 12 | 2127 | 15.55
41036 | 1810 | MHJ |  | nan | 12 | 12 | 2127 | 8.76
41037 | 1810 | PB |  | nan | 3 | 0 | 2127 | 9.16
41038 | 1810 | RI |  | nan | 9 | 0 | 2127 | 14.14
41039 | 1810 | PH |  | nan | 0 | 0 | 2127 | 8.2
41040 | 1872 | SD | L | nan | 12 | 12 | 887 | 46.8
41041 | 1872 | OT |  | nan | 12 | 12 | 887 | 42.1
41042 | 1872 | DC |  | nan | 7 | 5 | 887 | 35.1
41043 | 1872 | PH |  | nan | 12 | 12 | 887 | 31.66
41044 | 1872 | PH |  | nan | 12 | 12 | 887 | 38.04
41045 | 1872 | IP |  | nan | 7 | 5 | 887 | 26.42
41046 | 1872 | PH |  | nan | 9 | 3 | 887 | 25.88
41047 | 1872 | LU |  | nan | 7 | 5 | 887 | 30.36
41048 | 1872 | OT |  | nan | 12 | 12 | 887 | 22.91
41049 | 1872 | LF |  | nan | 12 | 12 | 887 | 28.77
41050 | 1872 | LU |  | nan | 2 | 0 | 887 | 23.42
41051 | 1872 | MC |  | nan | 2 | 0 | 887 | 13.61
41052 | 1872 | DF |  | nan | 1 | 0 | 887 | 6.19
41053 | 1872 | LF |  | nan | 1 | 0 | 887 | 3.67
41054 | 1872 | ED |  | nan | 0 | 0 | 887 | 4.31
41055 | 1676 | PH |  | nan | 12 | 12 | 889 | 52.99
41056 | 1676 | OT | L | nan | 12 | 12 | 889 | 35.22
41057 | 1676 | CL | M | nan | 2 | 0 | 889 | 0.1
41059 | 1599 | PB |  | nan | 12 | 12 | 2147 | 13.62
41060 | 1655 | OT |  | nan | 12 | 12 | 2122 | 6.02
41061 | 1655 | JF |  | nan | 12 | 12 | 2122 | 6.66
41062 | 1655 | DG | M | nan | 12 | 12 | 2122 | 2.19
41063 | 1655 | DG |  | nan | 3 | 0 | 2122 | 0
41064 | 1655 | LD |  | nan | 12 | 12 | 2122 | 2.29
41065 | 1655 | GP |  | nan | 12 | 12 | 2122 | 8.59
41066 | 1655 | CL | L | nan | 0 | 0 | 2122 | 0
41067 | 1655 | SV |  | nan | 2 | 0 | 2122 | 0
41068 | 1655 | RI |  | nan | 0 | 0 | 2122 | 10.85
41069 | 1655 | CL | M | nan | 12 | 12 | 2122 | 5.19
41070 | 1655 | DE |  | nan | 12 | 12 | 2122 | 7.93
41071 | 1655 | RI |  | nan | 11 | 0 | 2122 | 10.81
41072 | 1655 | SD | M | nan | 11 | 0 | 2122 | 21.35
41073 | 1655 | PB |  | nan | 12 | 12 | 2122 | 16.58
41074 | 1655 | DP |  | nan | 12 | 12 | 2122 | 14.1
41075 | 1655 | DP | M | nan | 12 | 12 | 2122 | 40.67
41076 | 1655 | RI |  | nan | 12 | 12 | 2122 | 41.5
41077 | 1655 | SD |  | nan | 12 | 12 | 2122 | 34.19
41078 | 1655 | IP |  | nan | 4 | 0 | 2122 | 43.58
41079 | 1655 | OT |  | nan | 2 | 0 | 2122 | 41.8
41080 | 1655 | RI |  | nan | 12 | 12 | 2122 | 45.8
41081 | 1655 | CF |  | nan | 12 | 12 | 2122 | 43.31
41082 | 1655 | DP | M | nan | 12 | 12 | 2122 | 46.79
41083 | 1655 | JO |  | nan | 12 | 12 | 2122 | 52.86
41084 | 1655 | SD |  | nan | 12 | 0 | 2122 | 56.07
41085 | 1655 | PL | L | nan | 12 | 0 | 2122 | 55.72
41086 | 1655 | CL | L | nan | 0 | 0 | 2122 | 60.88
41087 | 1655 | PB |  | nan | 0 | 0 | 2122 | 60.88
41088 | 1655 | LO |  | nan | 0 | 0 | 2122 | 60.88
41089 | 1894 | LF |  | nan | 11 | 12 | 2041 | 84.16
41090 | 1631 | PX |  | nan | 0 | 0 | 848 | 0
41091 | 1894 | LU |  | nan | 6 | 11 | 2041 | 49
41092 | 1894 | LX |  | nan | 2 | 5 | 2041 | 87.95
41093 | 1894 | CC |  | nan | 10 | 0 | 2041 | 64.24
41094 | 1894 | CC |  | nan | 11 | 0 | 2041 | 49.72
41096 | 1894 | PX |  | nan | 10 | 7 | 2041 | 87.95
41097 | 1894 | RI | L | nan | 10 | 0 | 2041 | 45.56
41098 | 1894 | SD | L | nan | 0 | 0 | 2041 | 87.95
41099 | 1894 | CF |  | nan | 4 | 8 | 2041 | 12.28
41100 | 1894 | OS | L | nan | 6 | 7 | 2041 | 51.62
41101 | 1894 | CC |  | nan | 0 | 0 | 2041 | 87.95
41102 | 1894 | OP |  | nan | 11 | 0 | 2041 | 57.48
41103 | 1894 | LF |  | nan | 10 | 7 | 2041 | 87.95
41104 | 1894 | LB |  | nan | 0 | 0 | 2041 | 64.19
41105 | 1894 | IP |  | nan | 10 | 0 | 2041 | 22.36
41106 | 1894 | SD | M | nan | 2 | 5 | 2041 | 87.17
41107 | 1952 | LO |  | nan | 12 | 12 | 885 | 30.35
41108 | 1952 | DG | M | nan | 12 | 12 | 885 | 85.37
41109 | 1634 | PB |  | nan | 12 | 12 | 886 | 0
41110 | 1652 | MHJ |  | nan | 4 | 8 | 1973 | 0.84
41111 | 1952 | MC |  | nan | 12 | 12 | 885 | 85.37
41112 | 1652 | W | L | nan | 0 | 0 | 1973 | 7.14
41113 | 1634 | DE |  | nan | 7 | 11 | 886 | 33.16
41114 | 1953 | SD |  | nan | 0 | 0 | 905 | 17.26
41115 | 1952 | PX |  | nan | 12 | 12 | 885 | 49.38
41116 | 1634 | CC |  | nan | 12 | 12 | 886 | 2.36
41117 | 1634 | MC |  | nan | 0 | 0 | 886 | 33.16
41118 | 1795 | RI |  | nan | 0 | 0 | 1970 | 11.63
41119 | 1953 | RI | S | nan | 12 | 12 | 905 | 17.22
41120 | 1634 | JD |  | nan | 2 | 0 | 886 | 5.41
41121 | 1952 | LO | M | nan | 2 | 0 | 885 | 43.24
41122 | 1953 | CF |  | nan | 12 | 12 | 905 | 6.94
41123 | 1652 | LO | M | nan | 0 | 0 | 1973 | 1.92
41124 | 1795 | EX |  | nan | 6 | 0 | 1970 | 4.18
41125 | 1952 | OT |  | nan | 10 | 2 | 885 | 69.73
41126 | 1795 | PB |  | nan | 0 | 0 | 1970 | 24.97
41127 | 1795 | SD |  | nan | 0 | 0 | 1970 | 18.5
41128 | 1634 | PH |  | nan | 0 | 0 | 886 | 28.38
41129 | 1953 | RI | M | nan | 0 | 0 | 905 | 38.18
41130 | 1795 | LF |  | nan | 0 | 0 | 1970 | 25.68
41131 | 1634 | GC |  | nan | 3 | 0 | 886 | 2.73
41132 | 1953 | LF | L | nan | 10 | 0 | 905 | 30.59
41133 | 1634 | LP |  | nan | 0 | 0 | 886 | 0.98
41134 | 1952 | OT | L | nan | 12 | 12 | 885 | 85.37
41135 | 1634 | OP |  | nan | 0 | 0 | 886 | 0.81
41136 | 1634 | LP |  | nan | 6 | 0 | 886 | 33.16
41137 | 1795 | GC |  | nan | 7 | 7 | 1970 | 24.17
41138 | 1952 | JD |  | nan | 12 | 12 | 885 | 54.93
41139 | 1795 | PF |  | nan | 0 | 0 | 1970 | 0
41140 | 1952 | JD |  | nan | 12 | 12 | 885 | 85.37
41141 | 1795 | LR |  | nan | 0 | 0 | 1970 | 2.69
41142 | 1652 | GP |  | nan | 0 | 0 | 1973 | 20.72
41143 | 1634 | OT |  | nan | 0 | 0 | 886 | 33.16
41144 | 1952 | OT |  | nan | 2 | 0 | 885 | 62.48
41145 | 1953 | PB |  | nan | 0 | 0 | 905 | 6.46
41146 | 1952 | CL | M | nan | 2 | 0 | 885 | 23.11
41147 | 1795 | LC |  | nan | 7 | 5 | 1970 | 22.76
41148 | 1795 | DF |  | nan | 0 | 0 | 1970 | 5.93
41149 | 1795 | GC |  | nan | 0 | 0 | 1970 | 5.62
41150 | 1634 | W | L | nan | 2 | 0 | 886 | 33.16
41151 | 1952 | PB |  | nan | 12 | 12 | 885 | 85.37
41152 | 1634 | RI | L | nan | 0 | 0 | 886 | 0.94
41153 | 1952 | PX |  | nan | 0 | 0 | 885 | 65.59
41154 | 1634 | LO |  | nan | 12 | 12 | 886 | 6.3
41155 | 1952 | ED |  | nan | 12 | 12 | 885 | 85.37
41156 | 1634 | LP |  | nan | 0 | 0 | 886 | 7.55
41157 | 1634 | DG | L | nan | 0 | 0 | 886 | 0
41158 | 1795 | OP |  | nan | 0 | 0 | 1970 | 12.5
41159 | 1953 | OT |  | nan | 0 | 0 | 905 | 56.77
41160 | 1952 | LP |  | nan | 0 | 0 | 885 | 51.8
41161 | 1952 | JD |  | nan | 12 | 12 | 885 | 45.59
41162 | 1952 | PH |  | nan | 0 | 0 | 885 | 47.75
41163 | 1795 | PB |  | nan | 6 | 0 | 1970 | 17.12
41164 | 1634 | IP |  | nan | 12 | 12 | 886 | 3.64
41165 | 1634 | DP | M | nan | 4 | 8 | 886 | 3.9
41166 | 1952 | RI | L | nan | 10 | 2 | 885 | 72.77
41167 | 1952 | SV |  | nan | 0 | 0 | 885 | 85.37
41169 | 1952 | SV |  | nan | 2 | 0 | 885 | 43.87
41170 | 1952 | OT |  | nan | 0 | 0 | 885 | 81.61
41171 | 1795 | LX |  | nan | 0 | 0 | 1970 | 27.88
41172 | 1634 | RI | M | nan | 0 | 0 | 886 | 9.2
41173 | 1634 | OP |  | nan | 7 | 11 | 886 | 33.16
41174 | 1873 | OP |  | nan | 0 | 0 | 976 | 27.24
41175 | 1873 | DP |  | nan | 0 | 0 | 976 | 16.29
41176 | 1873 | PH |  | nan | 0 | 0 | 976 | 0.16
41177 | 1873 | SD |  | nan | 0 | 0 | 976 | 1.01
41183 | 1903 | LO | M | nan | 0 | 0 | 1976 | 32.18
41184 | 1903 | RI |  | nan | 12 | 12 | 1976 | 31.01
41185 | 1903 | MC |  | nan | 12 | 12 | 1976 | 31.34
41186 | 1903 | PF |  | nan | 12 | 12 | 1976 | 25.41
41187 | 1903 | PB |  | nan | 10 | 4 | 1976 | 24.86
41188 | 1903 | LO | M | nan | 1 | 0 | 1976 | 23.43
41189 | 1903 | LB |  | nan | 0 | 0 | 1976 | 7.28
41190 | 1656 | GP |  | nan | 0 | 0 | 859 | 8.24
41192 | 1616 | OP |  | nan | 12 | 12 | 993 | 27.16
41193 | 1616 | RI |  | nan | 12 | 12 | 993 | 21.85
41194 | 1616 | LR |  | nan | 12 | 12 | 993 | 22.85
41195 | 1616 | LD |  | nan | 12 | 12 | 993 | 18.39
41196 | 1616 | CL | L | nan | 5 | 0 | 993 | 20.07
41197 | 1616 | SD | M | nan | 8 | 0 | 993 | 16.7
41198 | 1616 | SD | M | nan | 12 | 12 | 993 | 14.38
41199 | 1616 | CL | L | nan | 12 | 12 | 993 | 6.87
41200 | 1616 | SD | M | nan | 5 | 7 | 993 | 6.32
41201 | 1616 | CF |  | nan | 0 | 0 | 993 | 10.42
41202 | 1910 | LO | M | nan | 0 | 0 | 2021 | 34.94
41203 | 1910 | PX |  | nan | 0 | 0 | 2021 | 25.97
41204 | 1910 | IP |  | nan | 9 | 0 | 2021 | 11.22
41205 | 1910 | CL | M | nan | 0 | 0 | 2021 | 9.49
41206 | 1910 | JO |  | nan | 0 | 0 | 2021 | 5.25
41207 | 1910 | DC |  | nan | 9 | 0 | 2021 | 6.11
41208 | 1910 | RI | S | nan | 9 | 0 | 2021 | 5.21
41209 | 1904 | IP |  | nan | 0 | 0 | 2020 | 20.88
41210 | 1678 | RI | M | nan | 0 | 0 | 952 | 62.35
41211 | 1678 | DE |  | nan | 12 | 12 | 952 | 57.85
41212 | 1678 | RI |  | nan | 12 | 12 | 952 | 63.59
41213 | 1678 | MC |  | nan | 11 | 0 | 952 | 59.51
41214 | 1678 | DG | L | nan | 0 | 0 | 952 | 60.95
41215 | 1678 | OP |  | nan | 11 | 0 | 952 | 55.59
41216 | 1678 | CF |  | nan | 12 | 12 | 952 | 55.35
41217 | 1678 | CC | M | nan | 12 | 12 | 952 | 52.99
41218 | 1678 | LO |  | nan | 12 | 12 | 952 | 55.71
41219 | 1678 | LR |  | nan | 12 | 12 | 952 | 51.75
41220 | 1678 | PF |  | nan | 12 | 12 | 952 | 57.61
41221 | 1678 | RI |  | nan | 10 | 2 | 952 | 59.39
41222 | 1678 | RI |  | nan | 12 | 12 | 952 | 48.71
41223 | 1678 | RI |  | nan | 12 | 12 | 952 | 50.98
41224 | 1678 | LX |  | nan | 10 | 0 | 952 | 57.24
41225 | 1678 | SD | L | nan | 12 | 12 | 952 | 31.39
41226 | 1678 | CL | M | nan | 0 | 0 | 952 | 37.98
41227 | 1678 | MC |  | nan | 0 | 0 | 952 | 36.47
41228 | 1678 | PB |  | nan | 0 | 0 | 952 | 30.64
41229 | 1678 | PL | L | nan | 0 | 0 | 952 | 29.94
41230 | 1678 | IP |  | nan | 12 | 12 | 952 | 29.07
41231 | 1678 | OT | M | nan | 12 | 12 | 952 | 32.12
41232 | 1678 | LD |  | nan | 12 | 12 | 952 | 16.24
41233 | 1678 | PH |  | nan | 4 | 0 | 952 | 14.8
41234 | 1678 | LO |  | nan | 2 | 4 | 952 | 26.45
41235 | 1678 | DE |  | nan | 4 | 0 | 952 | 20.59
41236 | 1678 | SD | L | nan | 10 | 0 | 952 | 24.31
41237 | 1678 | DG |  | nan | 9 | 10 | 952 | 13.82
41238 | 1678 | SD | M | nan | 10 | 0 | 952 | 11.64
41239 | 1678 | LD |  | nan | 12 | 12 | 952 | 16.33
41240 | 1678 | OT |  | nan | 12 | 12 | 952 | 8.92
41241 | 1678 | OT | M | nan | 0 | 0 | 952 | 10.23
41242 | 1658 | OP |  | nan | 12 | 12 | 910 | 4.74
41243 | 1955 | LR |  | nan | 0 | 0 | 1072 | 27.23
41244 | 1955 | LC |  | nan | 0 | 0 | 1072 | 24.5
41254 | 1632 | PB |  | nan | 0 | 0 | 911 | 43.19
41255 | 1690 | OP |  | nan | 0 | 0 | 2075 | 60.84
41259 | 1919 | CC |  | nan | 12 | 12 | 987 | 32
41260 | 1711 | CC |  | nan | 10 | 0 | 878 | 24.61
41264 | 1919 | PH |  | nan | 0 | 0 | 987 | 0
41265 | 1919 | MC |  | nan | 0 | 0 | 987 | 41.69
41266 | 1711 | PH |  | nan | 10 | 0 | 878 | 31.55
41267 | 1919 | DP | M | nan | 0 | 0 | 987 | 41.69
41272 | 1711 | LX |  | nan | 12 | 12 | 878 | 8.88
41273 | 1919 | OS | L | nan | 12 | 12 | 987 | 37.16
41274 | 1711 | SD | M | nan | 12 | 12 | 878 | 3.99
41277 | 1919 | BDE |  | nan | 0 | 0 | 987 | 1.72
41278 | 1711 | RI |  | nan | 12 | 12 | 878 | 38.86
41279 | 1711 | EX |  | nan | 12 | 12 | 878 | 16.51
41280 | 1711 | BDE |  | nan | 0 | 0 | 878 | 1.16
41281 | 1919 | W | L | nan | 4 | 0 | 987 | 37.3
41283 | 1919 | OT | M | nan | 7 | 5 | 987 | 27.69
41285 | 1919 | DF |  | nan | 0 | 0 | 987 | 0
41286 | 1711 | LB |  | nan | 12 | 12 | 878 | 0
41288 | 1711 | CL | M | nan | 12 | 12 | 878 | 11.05
41291 | 1711 | MHJ |  | nan | 12 | 12 | 878 | 0
41292 | 1919 | OT |  | nan | 0 | 0 | 987 | 41.69
41295 | 1919 | RI | M | nan | 0 | 0 | 987 | 21.07
41296 | 1711 | LU |  | nan | 12 | 12 | 878 | 3.56
41298 | 1919 | ED |  | nan | 6 | 8 | 987 | 37.67
41299 | 1919 | SD |  | nan | 1 | 0 | 987 | 19.81
41301 | 1711 | DG | M | nan | 12 | 12 | 878 | 2.33
41302 | 1711 | PH |  | nan | 10 | 0 | 878 | 8.19
41311 | 1919 | RI |  | nan | 6 | 9 | 987 | 41.69
41313 | 1711 | DG | L | nan | 2 | 0 | 878 | 5.29
41314 | 1711 | IP |  | nan | 0 | 0 | 878 | 38.23
41318 | 1919 | DC |  | nan | 0 | 0 | 987 | 41.69
41319 | 1919 | SD | M | nan | 3 | 6 | 987 | 40.22
41320 | 1711 | GC |  | nan | 12 | 12 | 878 | 3.89
41321 | 1711 | RI | M | nan | 12 | 12 | 878 | 0.63
41322 | 1711 | CF |  | nan | 12 | 12 | 878 | 26.71
41324 | 1711 | LU |  | nan | 12 | 12 | 878 | 25.22
41327 | 1919 | OT | M | nan | 7 | 9 | 987 | 38.24
41328 | 1919 | RI | M | nan | 6 | 8 | 987 | 40.53
41329 | 1711 | RI |  | nan | 12 | 12 | 878 | 24
41331 | 1919 | PL | L | nan | 0 | 0 | 987 | 3.77
41335 | 1919 | CF |  | nan | 6 | 9 | 987 | 41.69
41338 | 1919 | SV |  | nan | 0 | 0 | 987 | 20.55
41339 | 1919 | LO | M | nan | 0 | 0 | 987 | 0
41341 | 2097 | OT |  | nan | 2 | 0 | 856 | 33.34
41342 | 2097 | RI | L | nan | 12 | 12 | 856 | 37.12
41343 | 2097 | LF |  | nan | 10 | 0 | 856 | 45.11
41344 | 2097 | JF |  | nan | 0 | 0 | 856 | 18.35
41345 | 1654 | RI |  | nan | 0 | 0 | 2144 | 19.39
41346 | 2097 | DC |  | nan | 3 | 0 | 856 | 42.98
41347 | 2097 | OS | L | nan | 7 | 5 | 856 | 52.46
41348 | 2097 | LC |  | nan | 0 | 0 | 856 | 62.15
41349 | 1654 | LP |  | nan | 0 | 0 | 2144 | 1.59
41350 | 2097 | LC |  | nan | 3 | 0 | 856 | 48.8
41351 | 2097 | LD |  | nan | 2 | 10 | 856 | 44.45
41352 | 2097 | DP | M | nan | 12 | 12 | 856 | 11.44
41353 | 2097 | GC |  | nan | 6 | 12 | 856 | 57.02
41354 | 2097 | LR |  | nan | 4 | 0 | 856 | 49.29
41355 | 1654 | CC | M | nan | 6 | 0 | 2144 | 17.39
41356 | 2097 | LC |  | nan | 1 | 0 | 856 | 12.95
41357 | 2097 | DG | M | nan | 12 | 12 | 856 | 66.29
41358 | 2097 | LF |  | nan | 12 | 12 | 856 | 63.4
41359 | 2097 | BDE |  | nan | 2 | 0 | 856 | 45.64
41360 | 2097 | LO | M | nan | 0 | 0 | 856 | 13.56
41361 | 2097 | JD |  | nan | 12 | 12 | 856 | 21.53
41362 | 2097 | PB |  | nan | 12 | 12 | 856 | 18.65
41363 | 2097 | OT | M | nan | 12 | 12 | 856 | 29.09
41364 | 2097 | EX |  | nan | 12 | 12 | 856 | 14.06
41365 | 1654 | LU |  | nan | 0 | 0 | 2144 | 0
41366 | 2097 | SD | M | nan | 6 | 12 | 856 | 50.49
41367 | 1647 | LF |  | nan | 12 | 3 | 944 | 2.32
41368 | 1798 | SD | M | nan | 10 | 11 | 2042 | 36.73
41369 | 1799 | LU |  | nan | 5 | 0 | 880 | 55.22
41370 | 1799 | MHJ |  | nan | 5 | 7 | 880 | 71.1
41371 | 1900 | DG |  | nan | 8 | 10 | 895 | 15.28
41372 | 1601 | CF |  | nan | 0 | 0 | 2058 | 0
41374 | 1924 | RI | M | nan | 9 | 10 | 2012 | 48.08
41375 | 1784 | BDE |  | nan | 11 | 0 | 2052 | 18.7
41376 | 1950 | LU |  | nan | 7 | 5 | 1003 | 31.72
41378 | 1784 | LD |  | nan | 9 | 0 | 2052 | 26.12
41379 | 1797 | CC | M | nan | 7 | 0 | 842 | 28.53
41380 | 1683 | PH |  | nan | 7 | 12 | 2031 | 43.88
41381 | 2005 | JD |  | nan | 0 | 0 | 1998 | 58.8
41382 | 1799 | DP |  | nan | 2 | 0 | 880 | 44.97
41384 | 2096 | DG | M | nan | 5 | 7 | 2116 | 13.86
41385 | 1900 | DG | L | nan | 2 | 5 | 895 | 0
41387 | 1603 | DG | M | nan | 8 | 4 | 950 | 7.76
41388 | 1950 | PH |  | nan | 6 | 7 | 1003 | 22.95
41389 | 1797 | PL | L | nan | 4 | 0 | 842 | 24.15
41390 | 1679 | PX |  | nan | 0 | 0 | 930 | 0
41391 | 2005 | OT |  | nan | 8 | 4 | 1998 | 45.35
41392 | 1603 | LX |  | nan | 8 | 4 | 950 | 0.44
41393 | 1797 | MHJ |  | nan | 8 | 9 | 842 | 24.77
41394 | 1683 | SD | M | nan | 11 | 12 | 2031 | 12.65
41395 | 1798 | LB |  | nan | 1 | 2 | 2042 | 28.09
41396 | 1924 | PL | L | nan | 9 | 0 | 2012 | 54.54
41397 | 2005 | LD |  | nan | 2 | 0 | 1998 | 21.58
41398 | 1950 | CL | M | nan | 3 | 0 | 1003 | 33.62
41399 | 2005 | LD |  | nan | 8 | 4 | 1998 | 43.34
41400 | 1911 | PX |  | nan | 2 | 3 | 833 | 51.7
41401 | 1911 | RI | S | nan | 11 | 1 | 833 | 16.87
41402 | 2097 | W | L | nan | 7 | 9 | 856 | 49.91
41403 | 2096 | OT | M | nan | 5 | 7 | 2116 | 8
41404 | 1911 | CC |  | nan | 8 | 4 | 833 | 28.28
41406 | 1808 | OT | M | nan | 9 | 0 | 997 | 33.45
41409 | 1679 | PL | L | nan | 0 | 0 | 930 | 26.2
41410 | 1911 | LX |  | nan | 2 | 3 | 833 | 51.7
41411 | 1683 | MC |  | nan | 7 | 0 | 2031 | 28.13
41413 | 1911 | RI |  | nan | 10 | 0 | 833 | 32.89
41414 | 1712 | JD |  | nan | 0 | 0 | 1988 | 0
41416 | 1660 | OT |  | nan | 0 | 0 | 2046 | 24.04
41417 | 1603 | LU |  | nan | 8 | 4 | 950 | 0.07
41418 | 1900 | RI |  | nan | 3 | 0 | 895 | 30.11
41419 | 1950 | CL | L | nan | 12 | 5 | 1003 | 21.51
41420 | 1799 | LD |  | nan | 5 | 7 | 880 | 70.11
41421 | 2096 | BDE |  | nan | 0 | 0 | 2116 | 13.34
41422 | 1950 | PB |  | nan | 0 | 0 | 1003 | 26.02
41423 | 1911 | DG |  | nan | 8 | 4 | 833 | 18.3
41424 | 1797 | OT |  | nan | 0 | 0 | 842 | 48.37
41425 | 1797 | PF |  | nan | 12 | 0 | 842 | 2.44
41427 | 2005 | OS | L | nan | 9 | 3 | 1998 | 37.7
41428 | 1911 | OT |  | nan | 8 | 9 | 833 | 27.86
41429 | 2005 | LB |  | nan | 11 | 1 | 1998 | 31.07
41430 | 1797 | RI | M | nan | 2 | 0 | 842 | 2.75
41431 | 1784 | LP |  | nan | 7 | 8 | 2052 | 9.84
41434 | 1950 | LF |  | nan | 0 | 0 | 1003 | 13.21
41436 | 1784 | LF |  | nan | 10 | 0 | 2052 | 20.6
41437 | 1602 | PX |  | nan | 4 | 8 | 973 | 27.99
41438 | 2005 | LF |  | nan | 10 | 2 | 1998 | 23.83
41439 | 2005 | DP |  | nan | 10 | 2 | 1998 | 52.17
41440 | 1660 | CL | M | nan | 0 | 0 | 2046 | 60.67
41442 | 1799 | DG | M | nan | 0 | 0 | 880 | 16.43
41444 | 1900 | W | L | nan | 0 | 0 | 895 | 37.8
41445 | 1653 | OS | L | nan | 7 | 0 | 2084 | 10.69
41446 | 1784 | GP |  | nan | 5 | 0 | 2052 | 4.7
41447 | 1660 | CF |  | nan | 6 | 0 | 2046 | 59.73
41448 | 1797 | LD |  | nan | 12 | 0 | 842 | 7.16
41449 | 1784 | SD | L | nan | 0 | 0 | 2052 | 30.18
41450 | 1602 | JD |  | nan | 0 | 0 | 973 | 0
41451 | 1712 | OP |  | nan | 2 | 0 | 1988 | 48.86
41452 | 1915 | CC | M | nan | 12 | 5 | 2074 | 51.83
41453 | 1648 | RI | M | nan | 0 | 0 | 2035 | 0.58
41454 | 1660 | GC |  | nan | 0 | 0 | 2046 | 15.18
41455 | 1683 | RI | M | nan | 12 | 12 | 2031 | 18.91
41456 | 1808 | OT | L | nan | 7 | 0 | 997 | 10.5
41458 | 1602 | SD |  | nan | 4 | 8 | 973 | 30.14
41459 | 1683 | OT |  | nan | 10 | 2 | 2031 | 16.51
41461 | 1799 | CL | L | nan | 12 | 12 | 880 | 46.29
41462 | 1679 | DF |  | nan | 0 | 0 | 930 | 0
41463 | 1924 | LC |  | nan | 1 | 0 | 2012 | 15.35
41464 | 1797 | JO |  | nan | 7 | 0 | 842 | 27.57
41465 | 1647 | DP | M | nan | 10 | 11 | 944 | 22.1
41466 | 1784 | JF |  | nan | 9 | 0 | 2052 | 6.88
41468 | 1787 | LC |  | nan | 4 | 8 | 840 | 26.49
41469 | 1683 | CL | M | nan | 2 | 0 | 2031 | 16.74
41470 | 1683 | JO |  | nan | 5 | 0 | 2031 | 21.75
41472 | 1924 | W | L | nan | 8 | 4 | 2012 | 0
41474 | 1787 | LD |  | nan | 4 | 8 | 840 | 36.58
41477 | 1647 | W | L | nan | 3 | 0 | 944 | 10.19
41478 | 1797 | OP |  | nan | 12 | 0 | 842 | 3.44
41479 | 1950 | CL | M | nan | 5 | 0 | 1003 | 15.54
41480 | 1683 | DC |  | nan | 7 | 0 | 2031 | 25.55
41483 | 1799 | PH |  | nan | 2 | 5 | 880 | 61.18
41484 | 1915 | OT |  | nan | 7 | 11 | 2074 | 33.93
41487 | 2096 | RI | M | nan | 0 | 0 | 2116 | 0
41489 | 1797 | PF |  | nan | 0 | 0 | 842 | 48.38
41491 | 1799 | OT |  | nan | 3 | 0 | 880 | 57.91
41492 | 1797 | PB |  | nan | 0 | 0 | 842 | 1.44
41493 | 1799 | LB |  | nan | 6 | 0 | 880 | 79.45
41494 | 1660 | PB |  | nan | 0 | 0 | 2046 | 50.2
41495 | 1660 | DG | L | nan | 10 | 0 | 2046 | 5.09
41496 | 1798 | PH |  | nan | 0 | 0 | 2042 | 1.79
41497 | 1653 | JD |  | nan | 8 | 4 | 2084 | 26.74
41498 | 2005 | JO |  | nan | 0 | 0 | 1998 | 58.25
41499 | 1950 | GP |  | nan | 7 | 5 | 1003 | 33.74
41500 | 1924 | LB |  | nan | 12 | 2 | 2012 | 21.98
41501 | 1799 | OP |  | nan | 6 | 0 | 880 | 74.56
41502 | 1691 | RI | M | nan | 12 | 12 | 1937 | 61.3
41503 | 1648 | DF |  | nan | 0 | 0 | 2035 | 3.87
41504 | 1602 | RI | M | nan | 10 | 0 | 973 | 20.77
41506 | 1911 | SD | M | nan | 0 | 0 | 833 | 24.52
41508 | 1911 | IP |  | nan | 12 | 12 | 833 | 16.2
41509 | 1683 | OP |  | nan | 12 | 3 | 2031 | 14.56
41510 | 1796 | DP | M | nan | 0 | 0 | 1004 | 0.7
41511 | 1915 | OT | M | nan | 8 | 10 | 2074 | 4.87
41512 | 1950 | DC |  | nan | 0 | 0 | 1003 | 37.95
41513 | 1924 | LD |  | nan | 12 | 0 | 2012 | 19.97
41515 | 1950 | OP |  | nan | 0 | 0 | 1003 | 11.95
41520 | 1660 | CL | L | nan | 0 | 0 | 2046 | 0
41523 | 2096 | LO |  | nan | 0 | 0 | 2116 | 23.61
41524 | 2096 | LP |  | nan | 7 | 12 | 2116 | 13.69
41526 | 1900 | DP |  | nan | 7 | 9 | 895 | 0.28
41527 | 1660 | OT | L | nan | 12 | 12 | 2046 | 60.67
41528 | 1799 | LC |  | nan | 2 | 0 | 880 | 75.59
41529 | 1916 | LF | L | nan | 0 | 0 | 927 | 0.12
41530 | 1798 | DG | M | nan | 4 | 0 | 2042 | 0
41531 | 1787 | MC |  | nan | 0 | 0 | 840 | 2.22
41532 | 1911 | LF | L | nan | 10 | 11 | 833 | 32.98
41533 | 1796 | LC |  | nan | 3 | 4 | 1004 | 3.71
41534 | 1683 | LD |  | nan | 11 | 12 | 2031 | 11.78
41535 | 2097 | LF |  | nan | 0 | 0 | 856 | 42.24
41536 | 1797 | CF |  | nan | 7 | 9 | 842 | 23.85
41537 | 1911 | PB |  | nan | 2 | 0 | 833 | 51.7
41538 | 1950 | RI | L | nan | 10 | 11 | 1003 | 30.49
41539 | 1797 | OT |  | nan | 11 | 12 | 842 | 3.59
41540 | 1799 | OT | M | nan | 6 | 0 | 880 | 76.38
41541 | 1799 | DC |  | nan | 0 | 0 | 880 | 70.73
41542 | 1808 | SD | L | nan | 7 | 0 | 997 | 12.05
41543 | 1797 | CF |  | nan | 12 | 0 | 842 | 0
41544 | 2005 | BDE |  | nan | 12 | 12 | 1998 | 27.12
41546 | 1683 | LB |  | nan | 0 | 0 | 2031 | 0.11
41547 | 1784 | BDE |  | nan | 0 | 0 | 2052 | 2.79
41549 | 1911 | LF | L | nan | 12 | 12 | 833 | 20.47
41550 | 1712 | GC |  | nan | 12 | 12 | 1988 | 0
41551 | 1797 | LC |  | nan | 12 | 2 | 842 | 5.15
41552 | 1797 | RI | M | nan | 10 | 1 | 842 | 23.65
41553 | 1808 | JF |  | nan | 0 | 0 | 997 | 0
41554 | 1784 | LO | M | nan | 10 | 11 | 2052 | 12.07
41555 | 1924 | JF |  | nan | 0 | 0 | 2012 | 69.27
41558 | 1683 | DC |  | nan | 10 | 3 | 2031 | 12.85
41560 | 1915 | JF |  | nan | 7 | 8 | 2074 | 28.91
41561 | 1924 | JO |  | nan | 11 | 12 | 2012 | 20.69
41562 | 1808 | DP | M | nan | 12 | 12 | 997 | 14.83
41563 | 1683 | LD |  | nan | 12 | 12 | 2031 | 13.7
41564 | 1797 | MHJ |  | nan | 0 | 0 | 842 | 0
41565 | 1915 | PB |  | nan | 7 | 8 | 2074 | 31.01
41566 | 1900 | PH |  | nan | 0 | 0 | 895 | 0
41567 | 1660 | OT |  | nan | 0 | 0 | 2046 | 10.57
41568 | 1784 | DP | M | nan | 10 | 0 | 2052 | 13.37
41569 | 1602 | DG | L | nan | 11 | 1 | 973 | 0.28
41570 | 2005 | LF | L | nan | 0 | 0 | 1998 | 57.03
41571 | 1660 | PB |  | nan | 6 | 0 | 2046 | 41.2
41572 | 1950 | RI | S | nan | 10 | 0 | 1003 | 34.1
41573 | 1603 | PB |  | nan | 5 | 7 | 950 | 1.09
41574 | 1784 | SV |  | nan | 10 | 0 | 2052 | 14.83
41575 | 1900 | LP |  | nan | 1 | 7 | 895 | 19.91
41576 | 2096 | IP |  | nan | 11 | 0 | 2116 | 19.81
41577 | 1683 | ED |  | nan | 12 | 12 | 2031 | 16.21
41578 | 1799 | LF | L | nan | 3 | 6 | 880 | 54
41579 | 1916 | PX |  | nan | 0 | 0 | 927 | 13.47
41580 | 1950 | DG | M | nan | 0 | 0 | 1003 | 0
41581 | 1924 | MC |  | nan | 10 | 11 | 2012 | 31.81
41583 | 1653 | LF | L | nan | 8 | 0 | 2084 | 15.01
41584 | 1797 | CC |  | nan | 7 | 9 | 842 | 21.1
41585 | 1950 | LD |  | nan | 3 | 7 | 1003 | 31.08
41587 | 1808 | OP |  | nan | 5 | 7 | 997 | 21.85
41588 | 2005 | DP |  | nan | 2 | 7 | 1998 | 13.77
41589 | 1915 | RI |  | nan | 12 | 5 | 2074 | 47.6
41590 | 1712 | LO |  | nan | 0 | 0 | 1988 | 4.31
41591 | 1911 | EX |  | nan | 0 | 0 | 833 | 20.36
41593 | 1784 | LF |  | nan | 9 | 0 | 2052 | 22.54
41594 | 1797 | OT |  | nan | 4 | 6 | 842 | 24.16
41595 | 1924 | CC |  | nan | 1 | 5 | 2012 | 23.27
41596 | 1784 | ED |  | nan | 9 | 0 | 2052 | 23.85
41597 | 1799 | DP | M | nan | 10 | 0 | 880 | 59.67
41599 | 2096 | CL | L | nan | 0 | 0 | 2116 | 13.68
41602 | 1911 | DG | L | nan | 0 | 0 | 833 | 18.21
41604 | 1647 | LD |  | nan | 3 | 0 | 944 | 15.23
41605 | 1797 | LD |  | nan | 2 | 10 | 842 | 44.83
41606 | 1660 | MHJ |  | nan | 0 | 0 | 2046 | 60.67
41608 | 1784 | RI | S | nan | 12 | 12 | 2052 | 30.18
41609 | 1648 | RI |  | nan | 0 | 0 | 2035 | 29.58
41610 | 1911 | GC |  | nan | 0 | 0 | 833 | 16.52
41612 | 1798 | EX |  | nan | 2 | 0 | 2042 | 21.51
41613 | 2097 | CC |  | nan | 0 | 0 | 856 | 63.15
41614 | 1798 | RI | S | nan | 2 | 3 | 2042 | 23.87
41615 | 1784 | JD |  | nan | 2 | 3 | 2052 | 8.59
41617 | 1799 | RI | M | nan | 8 | 4 | 880 | 73.97
41618 | 1911 | OT |  | nan | 0 | 0 | 833 | 4.22
41619 | 1602 | PH |  | nan | 2 | 10 | 973 | 33.9
41620 | 1712 | GP |  | nan | 10 | 2 | 1988 | 69.53
41621 | 1712 | OT | L | nan | 2 | 0 | 1988 | 32.9
41622 | 1924 | OT | M | nan | 2 | 0 | 2012 | 51.33
41623 | 1924 | DP | M | nan | 2 | 0 | 2012 | 9.85
41626 | 1797 | PB |  | nan | 7 | 0 | 842 | 22.5
41627 | 1799 | SD | M | nan | 12 | 12 | 880 | 17.11
41629 | 1797 | PF |  | nan | 12 | 0 | 842 | 6.1
41630 | 1784 | DG |  | nan | 0 | 0 | 2052 | 1.11
41631 | 1683 | GC |  | nan | 7 | 5 | 2031 | 10.87
41632 | 1900 | BDE |  | nan | 9 | 0 | 895 | 22.08
41633 | 1799 | CF |  | nan | 4 | 8 | 880 | 33.15
41636 | 1660 | MHJ |  | nan | 10 | 0 | 2046 | 5.94
41637 | 1798 | PF |  | nan | 4 | 0 | 2042 | 7.17
41638 | 1797 | SD | M | nan | 9 | 2 | 842 | 12.25
41640 | 2097 | PH |  | nan | 2 | 10 | 856 | 62.03
41642 | 1808 | MC |  | nan | 2 | 0 | 997 | 1.3
41643 | 2096 | PB |  | nan | 0 | 0 | 2116 | 22.31
41644 | 1915 | BDE |  | nan | 7 | 8 | 2074 | 27.35
41645 | 1798 | PB |  | nan | 10 | 0 | 2042 | 18.42
41646 | 1915 | RI | S | nan | 8 | 4 | 2074 | 8.1
41647 | 1603 | JO |  | nan | 0 | 0 | 950 | 12.32
41650 | 1648 | DF |  | nan | 0 | 0 | 2035 | 0
41652 | 1797 | PB |  | nan | 7 | 9 | 842 | 20.15
41653 | 1660 | SD |  | nan | 0 | 0 | 2046 | 46.75
41654 | 1911 | OT |  | nan | 8 | 4 | 833 | 51.7
41656 | 1602 | OT |  | nan | 1 | 0 | 973 | 19.32
41657 | 1787 | W | L | nan | 0 | 0 | 840 | 35.89
41658 | 1712 | RI | L | nan | 0 | 0 | 1988 | 0
41659 | 1797 | PH |  | nan | 12 | 12 | 842 | 20.82
41661 | 1924 | DG | L | nan | 10 | 5 | 2012 | 43.78
41664 | 1799 | RI | S | nan | 2 | 0 | 880 | 44.96
41665 | 1900 | LF |  | nan | 7 | 5 | 895 | 0
41666 | 1950 | OT |  | nan | 0 | 0 | 1003 | 51.58
41669 | 1796 | OT | M | nan | 0 | 0 | 1004 | 4.18
41672 | 1660 | OT | L | nan | 0 | 0 | 2046 | 50.11
41673 | 1799 | EX |  | nan | 2 | 3 | 880 | 68.91
41674 | 1647 | LO | M | nan | 3 | 0 | 944 | 16.02
41675 | 1799 | MC |  | nan | 2 | 3 | 880 | 79.45
41676 | 1679 | OS | L | nan | 8 | 4 | 930 | 0.63
41677 | 1691 | LF | L | nan | 12 | 12 | 1937 | 61.3
41678 | 2005 | JD |  | nan | 10 | 0 | 1998 | 26.88
41681 | 1784 | OP |  | nan | 10 | 0 | 2052 | 15.01
41682 | 2005 | LO | M | nan | 11 | 1 | 1998 | 20.27
41683 | 1950 | DG | M | nan | 0 | 0 | 1003 | 6.43
41686 | 1798 | PH |  | nan | 10 | 0 | 2042 | 33.3
41687 | 2005 | LP |  | nan | 0 | 0 | 1998 | 0
41688 | 1797 | OT | L | nan | 2 | 0 | 842 | 3.34
41689 | 1915 | JD |  | nan | 7 | 8 | 2074 | 37.52
41690 | 1798 | RI |  | nan | 10 | 0 | 2042 | 24.8
41692 | 1683 | CC |  | nan | 7 | 12 | 2031 | 46.87
41693 | 1653 | CL | M | nan | 10 | 0 | 2084 | 14.13
41694 | 1796 | LD |  | nan | 9 | 3 | 1004 | 0.74
41695 | 2096 | LR |  | nan | 9 | 0 | 2116 | 9.28
41697 | 2096 | OT |  | nan | 7 | 12 | 2116 | 11
41698 | 1647 | LO |  | nan | 0 | 0 | 944 | 23.69
41701 | 1797 | LP |  | nan | 0 | 0 | 842 | 56.41
41702 | 1797 | JF |  | nan | 0 | 0 | 842 | 3.16
41704 | 1796 | PB |  | nan | 6 | 0 | 1004 | 4.36
41705 | 2096 | BDE |  | nan | 0 | 0 | 2116 | 20.68
41706 | 1911 | LF |  | nan | 0 | 0 | 833 | 1.15
41707 | 1660 | LC |  | nan | 0 | 0 | 2046 | 59.72
41708 | 2096 | JF |  | nan | 0 | 0 | 2116 | 2.21
41709 | 1660 | CC |  | nan | 10 | 0 | 2046 | 11.88
41710 | 2005 | LP |  | nan | 7 | 5 | 1998 | 38.12
41711 | 1797 | GP |  | nan | 8 | 5 | 842 | 20.15
41712 | 2005 | PF |  | nan | 12 | 1 | 1998 | 39.65
41713 | 2005 | LO | M | nan | 0 | 0 | 1998 | 54.23
41714 | 1784 | EX |  | nan | 12 | 12 | 2052 | 30.18
41716 | 1797 | DC |  | nan | 9 | 3 | 842 | 39.56
41717 | 1797 | RI | S | nan | 5 | 9 | 842 | 23.85
41719 | 1784 | OP |  | nan | 10 | 11 | 2052 | 12.66
41720 | 1784 | LF | L | nan | 3 | 0 | 2052 | 12.17
41721 | 1784 | DG |  | nan | 10 | 0 | 2052 | 30.18
41722 | 1660 | PH |  | nan | 8 | 4 | 2046 | 58.59
41725 | 1900 | RI | M | nan | 3 | 5 | 895 | 0
41727 | 1911 | LO |  | nan | 0 | 0 | 833 | 20.34
41729 | 2005 | LF |  | nan | 2 | 0 | 1998 | 40.49
41731 | 1950 | DP |  | nan | 8 | 12 | 1003 | 5.16
41732 | 1602 | LO |  | nan | 0 | 0 | 973 | 33.9
41733 | 1808 | RI | M | nan | 12 | 12 | 997 | 35.16
41734 | 1603 | PF |  | nan | 12 | 0 | 950 | 7.78
41736 | 1798 | OT |  | nan | 10 | 11 | 2042 | 37.3
41738 | 1916 | LF |  | nan | 0 | 0 | 927 | 2.44
41739 | 1880 | OT | M | nan | 0 | 0 | 985 | 4.54
41741 | 1603 | W | L | nan | 0 | 0 | 950 | 12.32
41742 | 1808 | DG |  | nan | 5 | 7 | 997 | 23.9
41743 | 1660 | LC |  | nan | 10 | 0 | 2046 | 7.29
41745 | 1797 | SV |  | nan | 8 | 5 | 842 | 16.76
41746 | 1602 | LO | M | nan | 12 | 12 | 973 | 0
41747 | 1712 | RI | M | nan | 12 | 12 | 1988 | 71.76
41748 | 1950 | JO |  | nan | 0 | 0 | 1003 | 12.16
41750 | 1797 | LC |  | nan | 7 | 5 | 842 | 22.48
41752 | 2096 | JO |  | nan | 9 | 0 | 2116 | 7.45
41755 | 1799 | LU |  | nan | 5 | 7 | 880 | 66.57
41756 | 1808 | OP |  | nan | 12 | 12 | 997 | 12.41
41757 | 1691 | OP |  | nan | 8 | 4 | 1937 | 59.48
41758 | 1911 | LO |  | nan | 8 | 4 | 833 | 19.54
41759 | 1712 | LD |  | nan | 0 | 0 | 1988 | 2.56
41760 | 2005 | RI |  | nan | 9 | 2 | 1998 | 25.97
41761 | 1797 | EX |  | nan | 7 | 5 | 842 | 15.54
41762 | 2096 | OT | M | nan | 8 | 4 | 2116 | 7.51
41764 | 1784 | IP |  | nan | 10 | 11 | 2052 | 10.3
41765 | 1797 | PL | L | nan | 6 | 0 | 842 | 47.36
41766 | 1797 | PH |  | nan | 2 | 0 | 842 | 10.94
41767 | 1653 | OP |  | nan | 0 | 0 | 2084 | 5.68
41770 | 1950 | DG | L | nan | 4 | 5 | 1003 | 29.59
41771 | 1647 | PH |  | nan | 0 | 0 | 944 | 1.27
41774 | 1784 | CF |  | nan | 0 | 0 | 2052 | 0.52
41775 | 1679 | LU |  | nan | 0 | 0 | 930 | 0.31
41777 | 1808 | LP |  | nan | 7 | 0 | 997 | 10.28
41778 | 1799 | SV |  | nan | 2 | 0 | 880 | 34.75
41782 | 1683 | JD |  | nan | 2 | 0 | 2031 | 18.58
41783 | 1683 | W | L | nan | 4 | 5 | 2031 | 27.46
41784 | 1799 | LU |  | nan | 5 | 7 | 880 | 69.81
41785 | 1799 | RI | S | nan | 9 | 10 | 880 | 55.95
41786 | 1797 | RI | M | nan | 10 | 2 | 842 | 45.73
41787 | 2096 | CC | M | nan | 8 | 4 | 2116 | 13.12
41788 | 1799 | IP |  | nan | 6 | 0 | 880 | 35.93
41789 | 1797 | DP | M | nan | 11 | 12 | 842 | 15.83
41790 | 1798 | RI |  | nan | 10 | 11 | 2042 | 34.37
41793 | 1602 | OT | M | nan | 12 | 0 | 973 | 3.86
41794 | 1647 | DP | M | nan | 3 | 0 | 944 | 4.97
41795 | 1797 | OT | M | nan | 2 | 0 | 842 | 9.18
41796 | 1653 | DG |  | nan | 10 | 0 | 2084 | 14.3
41797 | 1683 | RI |  | nan | 7 | 0 | 2031 | 31.43
41798 | 1787 | DG | M | nan | 0 | 0 | 840 | 9.1
41799 | 1602 | SD |  | nan | 4 | 8 | 973 | 27.76
41800 | 2097 | DF |  | nan | 4 | 0 | 856 | 52.98
41801 | 1808 | DG |  | nan | 0 | 0 | 997 | 46.46
41802 | 1683 | LR |  | nan | 6 | 0 | 2031 | 49.79
41804 | 1950 | CL | L | nan | 8 | 12 | 1003 | 12.19
41805 | 1798 | LP |  | nan | 0 | 0 | 2042 | 42.53
41807 | 1950 | LX |  | nan | 0 | 0 | 1003 | 10.19
41808 | 2097 | LF | L | nan | 0 | 0 | 856 | 50.17
41809 | 1950 | MHJ |  | nan | 8 | 12 | 1003 | 17.8
41810 | 1679 | CC |  | nan | 8 | 4 | 930 | 0
41812 | 1683 | DP | M | nan | 0 | 0 | 2031 | 49.79
41813 | 1712 | OP |  | nan | 0 | 0 | 1988 | 69.74
41814 | 1911 | PH |  | nan | 0 | 0 | 833 | 24.83
41817 | 1784 | JO |  | nan | 10 | 0 | 2052 | 30.18
41818 | 1712 | LR |  | nan | 0 | 0 | 1988 | 74.44
41819 | 1787 | JF |  | nan | 0 | 0 | 840 | 17.4
41820 | 1799 | PH |  | nan | 8 | 0 | 880 | 65.89
41822 | 1683 | ED |  | nan | 2 | 3 | 2031 | 13.84
41823 | 1797 | LC |  | nan | 7 | 5 | 842 | 16.68
41825 | 2096 | OT |  | nan | 9 | 0 | 2116 | 10.04
41826 | 1798 | RI | S | nan | 10 | 0 | 2042 | 5.73
41827 | 1798 | CC | M | nan | 0 | 0 | 2042 | 31.7
41828 | 1808 | OT |  | nan | 8 | 0 | 997 | 33.47
41829 | 1798 | OP |  | nan | 10 | 0 | 2042 | 33.75
41830 | 1797 | SV |  | nan | 7 | 5 | 842 | 23.3
41831 | 1797 | LR |  | nan | 7 | 9 | 842 | 15.38
41832 | 1660 | DG | L | nan | 0 | 0 | 2046 | 48.2
41833 | 1799 | OT |  | nan | 5 | 0 | 880 | 65.72
41834 | 1799 | OT |  | nan | 10 | 0 | 880 | 60.94
41835 | 1691 | SD | M | nan | 12 | 12 | 1937 | 59.59
41836 | 1924 | RI | M | nan | 2 | 0 | 2012 | 53.74
41837 | 1924 | RI | M | nan | 12 | 0 | 2012 | 19.55
41843 | 1798 | PH |  | nan | 4 | 0 | 2042 | 7.16
41844 | 1950 | CL | L | nan | 6 | 7 | 1003 | 26.33
41847 | 2096 | OT | M | nan | 3 | 5 | 2116 | 13.7
41849 | 1797 | LO | M | nan | 11 | 12 | 842 | 12.35
41850 | 1798 | LR |  | nan | 2 | 0 | 2042 | 29.16
41851 | 1924 | PL | L | nan | 10 | 0 | 2012 | 34.96
41853 | 1784 | SV |  | nan | 2 | 0 | 2052 | 4.98
41854 | 1798 | RI | M | nan | 12 | 0 | 2042 | 34.98
41855 | 2097 | OT | M | nan | 8 | 9 | 856 | 45.67
41856 | 1683 | LB |  | nan | 11 | 0 | 2031 | 17.69
41858 | 2097 | LF |  | nan | 7 | 0 | 856 | 57.56
41860 | 1602 | LP |  | nan | 12 | 0 | 973 | 0.95
41861 | 1797 | MHJ |  | nan | 2 | 0 | 842 | 31.92
41862 | 1648 | SV |  | nan | 0 | 0 | 2035 | 26.11
41863 | 1799 | PB |  | nan | 2 | 0 | 880 | 60.25
41865 | 1950 | OP |  | nan | 12 | 5 | 1003 | 22.11
41866 | 1880 | JD |  | nan | 0 | 0 | 985 | 0
41869 | 1787 | W | L | nan | 12 | 12 | 840 | 3.34
41870 | 1799 | PX |  | nan | 7 | 0 | 880 | 40.58
41871 | 1808 | DE |  | nan | 0 | 0 | 997 | 46.46
41872 | 1911 | JD |  | nan | 0 | 0 | 833 | 6.64
41873 | 2097 | LF |  | nan | 4 | 8 | 856 | 48.46
41874 | 1797 | DG |  | nan | 9 | 12 | 842 | 13.21
41875 | 1603 | PH |  | nan | 8 | 5 | 950 | 7.33
41876 | 1799 | SD | L | nan | 2 | 5 | 880 | 63.34
41877 | 1797 | LC |  | nan | 0 | 0 | 842 | 50.32
41878 | 1950 | DC |  | nan | 9 | 10 | 1003 | 22.63
41879 | 1712 | OT | M | nan | 0 | 0 | 1988 | 6.54
41880 | 1799 | GP |  | nan | 0 | 0 | 880 | 68.89
41881 | 1797 | JO |  | nan | 9 | 3 | 842 | 44.55
41882 | 1797 | ED |  | nan | 12 | 12 | 842 | 20.03
41883 | 1797 | PH |  | nan | 0 | 0 | 842 | 3.07
41884 | 1911 | PH |  | nan | 12 | 12 | 833 | 16.36
41887 | 1798 | GC |  | nan | 1 | 2 | 2042 | 30.11
41888 | 1911 | OP |  | nan | 0 | 0 | 833 | 0.24
41890 | 2005 | CL | L | nan | 1 | 0 | 1998 | 13.64
41892 | 1924 | ED |  | nan | 7 | 5 | 2012 | 34.61
41894 | 1950 | LF | L | nan | 5 | 0 | 1003 | 17.25
41896 | 2096 | OP |  | nan | 7 | 5 | 2116 | 11.28
41897 | 1797 | CC |  | nan | 2 | 10 | 842 | 49.71
41898 | 1911 | PL | L | nan | 8 | 4 | 833 | 51.7
41899 | 1924 | DG |  | nan | 9 | 10 | 2012 | 55.99
41900 | 1797 | CC | M | nan | 7 | 0 | 842 | 21.12
41901 | 1950 | DC |  | nan | 9 | 12 | 1003 | 28.54
41902 | 1784 | MHJ |  | nan | 11 | 0 | 2052 | 30.18
41903 | 1924 | DC |  | nan | 9 | 12 | 2012 | 58.38
41905 | 1924 | GP |  | nan | 8 | 10 | 2012 | 62.06
41906 | 1603 | SV |  | nan | 5 | 7 | 950 | 12.32
41907 | 2097 | JD |  | nan | 8 | 0 | 856 | 47.1
41909 | 2097 | LO | M | nan | 8 | 0 | 856 | 50.09
41910 | 1648 | SD |  | nan | 2 | 0 | 2035 | 15.07
41911 | 1799 | RI |  | nan | 0 | 0 | 880 | 74.68
41912 | 2005 | DC |  | nan | 0 | 0 | 1998 | 11.55
41913 | 1799 | GC |  | nan | 10 | 0 | 880 | 56.68
41914 | 1683 | PB |  | nan | 7 | 10 | 2031 | 27.8
41915 | 1683 | CL | L | nan | 1 | 7 | 2031 | 23.72
41917 | 1797 | LF |  | nan | 7 | 0 | 842 | 19.85
41918 | 1808 | PX |  | nan | 9 | 0 | 997 | 41.26
41919 | 1799 | RI | L | nan | 3 | 4 | 880 | 51.95
41920 | 1787 | DG |  | nan | 0 | 0 | 840 | 7.98
41921 | 2005 | DE |  | nan | 8 | 4 | 1998 | 53.09
41922 | 2005 | GP |  | nan | 2 | 0 | 1998 | 49.01
41923 | 1799 | CC | M | nan | 8 | 4 | 880 | 75.45
41924 | 1784 | MC |  | nan | 3 | 8 | 2052 | 7.12
41925 | 1691 | RI | L | nan | 0 | 0 | 1937 | 61.3
41926 | 1950 | ED |  | nan | 9 | 10 | 1003 | 17.6
41927 | 1797 | OT | M | nan | 2 | 0 | 842 | 13.53
41928 | 1915 | OP |  | nan | 7 | 5 | 2074 | 51.95
41929 | 1915 | SD | M | nan | 7 | 11 | 2074 | 35.13
41931 | 1798 | IP |  | nan | 4 | 0 | 2042 | 5.74
41932 | 1798 | JO |  | nan | 10 | 0 | 2042 | 33.07
41933 | 1924 | OT | M | nan | 9 | 12 | 2012 | 60.85
41934 | 1950 | MC |  | nan | 3 | 7 | 1003 | 27.83
41935 | 1648 | RI | S | nan | 6 | 0 | 2035 | 26.02
41936 | 1799 | OT | L | nan | 2 | 10 | 880 | 79.45
41937 | 1799 | RI |  | nan | 6 | 4 | 880 | 34.75
41938 | 1799 | DE |  | nan | 2 | 0 | 880 | 29.62
41939 | 1647 | CC |  | nan | 12 | 12 | 944 | 24.11
41940 | 1784 | DG | M | nan | 0 | 0 | 2052 | 0
41941 | 1787 | SD | L | nan | 10 | 0 | 840 | 5.94
41942 | 1660 | LO |  | nan | 0 | 0 | 2046 | 24.65
41943 | 1683 | CC |  | nan | 11 | 0 | 2031 | 17.16
41945 | 1784 | CC |  | nan | 9 | 0 | 2052 | 2.08
41946 | 1683 | GC |  | nan | 2 | 0 | 2031 | 22.76
41948 | 2096 | OT |  | nan | 0 | 0 | 2116 | 31.31
41951 | 1797 | DP |  | nan | 12 | 0 | 842 | 0
41952 | 1950 | PX |  | nan | 12 | 0 | 1003 | 22.57
41955 | 1683 | JF |  | nan | 7 | 5 | 2031 | 5.74
41956 | 1653 | MC |  | nan | 0 | 0 | 2084 | 21.88
41957 | 2097 | PH |  | nan | 12 | 0 | 856 | 65.52
41959 | 1797 | PH |  | nan | 12 | 2 | 842 | 10.12
41961 | 1787 | W | L | nan | 0 | 0 | 840 | 11.77
41962 | 1915 | CC | M | nan | 2 | 0 | 2074 | 29.21
41963 | 2097 | CC | M | nan | 6 | 0 | 856 | 51.72
41964 | 1911 | PF |  | nan | 3 | 4 | 833 | 22.55
41966 | 1924 | RI |  | nan | 8 | 10 | 2012 | 54.69
41968 | 1679 | GP |  | nan | 0 | 0 | 930 | 24.61
41969 | 1915 | RI |  | nan | 7 | 5 | 2074 | 55.07
41970 | 1653 | CF |  | nan | 3 | 10 | 2084 | 21.37
41971 | 1603 | CC | M | nan | 0 | 0 | 950 | 0.55
41972 | 1797 | EX |  | nan | 0 | 0 | 842 | 56.09
41974 | 1808 | SD | L | nan | 12 | 12 | 997 | 15.5
41976 | 2005 | LO | M | nan | 2 | 0 | 1998 | 13.78
41977 | 1797 | LX |  | nan | 2 | 0 | 842 | 30.22
41978 | 1683 | LX |  | nan | 10 | 2 | 2031 | 20.76
41979 | 1784 | DG | M | nan | 10 | 0 | 2052 | 14.78
41982 | 2005 | LF |  | nan | 12 | 12 | 1998 | 31.98
41984 | 1798 | JF |  | nan | 0 | 0 | 2042 | 24.63
41985 | 2005 | DF |  | nan | 0 | 0 | 1998 | 10.47
41986 | 1784 | EX |  | nan | 2 | 3 | 2052 | 6.03
41987 | 1798 | DC |  | nan | 9 | 10 | 2042 | 36.03
41988 | 1683 | GC |  | nan | 7 | 11 | 2031 | 28.09
41989 | 1784 | RI | S | nan | 9 | 0 | 2052 | 1.69
41990 | 1797 | OP |  | nan | 7 | 5 | 842 | 23.46
41992 | 1683 | W | L | nan | 10 | 0 | 2031 | 24.41
41993 | 1602 | LP |  | nan | 0 | 0 | 973 | 0
41994 | 1683 | PH |  | nan | 7 | 1 | 2031 | 22.35
41995 | 1900 | RI |  | nan | 2 | 0 | 895 | 12.21
41996 | 2005 | DP |  | nan | 2 | 0 | 1998 | 18.82
41997 | 1683 | OT | L | nan | 0 | 0 | 2031 | 49.79
41998 | 1799 | LF |  | nan | 3 | 6 | 880 | 64.84
41999 | 1653 | CC | M | nan | 0 | 0 | 2084 | 26.74
42000 | 1683 | JD |  | nan | 12 | 12 | 2031 | 30.99
42001 | 1602 | BDE |  | nan | 7 | 5 | 973 | 33.9
42003 | 1900 | SD |  | nan | 7 | 5 | 895 | 0.09
42004 | 1602 | MC |  | nan | 12 | 12 | 973 | 4.48
42006 | 1915 | OT |  | nan | 7 | 8 | 2074 | 39.21
42007 | 1900 | LR |  | nan | 5 | 0 | 895 | 37.8
42008 | 1683 | SD | M | nan | 7 | 1 | 2031 | 19.22
42009 | 1784 | JO |  | nan | 5 | 0 | 2052 | 9.93
42010 | 1797 | LD |  | nan | 7 | 0 | 842 | 27.69
42011 | 2005 | DF |  | nan | 0 | 0 | 1998 | 30.44
42012 | 1924 | PB |  | nan | 8 | 9 | 2012 | 64.65
42013 | 1784 | MHJ |  | nan | 9 | 0 | 2052 | 21.46
42016 | 1660 | CC |  | nan | 11 | 1 | 2046 | 53.75
42017 | 1784 | ED |  | nan | 3 | 0 | 2052 | 10.27
42018 | 1911 | OT |  | nan | 0 | 0 | 833 | 51.7
42020 | 1911 | LC |  | nan | 12 | 12 | 833 | 20.87
42024 | 1808 | ED |  | nan | 0 | 0 | 997 | 0
42025 | 1915 | RI | M | nan | 8 | 0 | 2074 | 22
42027 | 1797 | SD | M | nan | 10 | 2 | 842 | 55.22
42028 | 1808 | CF |  | nan | 5 | 7 | 997 | 22.62
42030 | 1684 | DP | M | nan | 12 | 12 | 1989 | 7.83
42031 | 1684 | PB |  | nan | 0 | 0 | 1989 | 24.05
42032 | 1684 | SD | L | nan | 9 | 3 | 1989 | 22.92
42033 | 1684 | LF |  | nan | 0 | 0 | 1989 | 4.79
42034 | 2091 | CL | M | nan | 12 | 12 | 2125 | 15
42035 | 1684 | OP |  | nan | 9 | 10 | 1989 | 17.19
42037 | 1684 | RI | M | nan | 3 | 4 | 1989 | 10.71
42038 | 2091 | JF |  | nan | 1 | 0 | 2125 | 39.1
42039 | 1684 | LX |  | nan | 2 | 5 | 1989 | 12.83
42040 | 1684 | OT | L | nan | 11 | 1 | 1989 | 9.54
42041 | 2091 | JO |  | nan | 2 | 0 | 2125 | 13.78
42042 | 1684 | IP |  | nan | 12 | 12 | 1989 | 9.46
42043 | 1684 | GC |  | nan | 0 | 0 | 1989 | 22.52
42044 | 1684 | LX |  | nan | 12 | 12 | 1989 | 8.01
42045 | 1684 | LX |  | nan | 9 | 3 | 1989 | 14.34
42046 | 2091 | RI | L | nan | 2 | 6 | 2125 | 9.32
42047 | 1684 | MC |  | nan | 0 | 0 | 1989 | 8.43
42048 | 2091 | LF |  | nan | 12 | 12 | 2125 | 6.12
42049 | 1684 | JD |  | nan | 12 | 0 | 1989 | 22.4
42050 | 2091 | PL | L | nan | 0 | 0 | 2125 | 0
42051 | 2091 | SD | L | nan | 0 | 0 | 2125 | 13.17
42052 | 2091 | ED |  | nan | 3 | 9 | 2125 | 6.53
42053 | 2091 | CL | L | nan | 2 | 0 | 2125 | 8.41
42054 | 1684 | SD |  | nan | 9 | 10 | 1989 | 16.79
42056 | 1684 | RI |  | nan | 12 | 12 | 1989 | 6.33
42057 | 2091 | DF |  | nan | 3 | 9 | 2125 | 10.81
42058 | 2091 | CL | L | nan | 12 | 12 | 2125 | 14.71
42059 | 2091 | CC |  | nan | 5 | 6 | 2125 | 38.07
42060 | 1684 | SV |  | nan | 0 | 0 | 1989 | 6.06
42061 | 1684 | LC |  | nan | 2 | 5 | 1989 | 15.76
42062 | 1684 | DG | L | nan | 12 | 12 | 1989 | 23.94
42063 | 2091 | PB |  | nan | 0 | 0 | 2125 | 8.31
42064 | 2091 | OP |  | nan | 12 | 12 | 2125 | 14.38
42065 | 1654 | CL | M | nan | 7 | 5 | 2144 | 0
42066 | 1654 | BDE |  | nan | 7 | 5 | 2144 | 3.25
42067 | 1654 | IP |  | nan | 5 | 0 | 2144 | 17.12
42068 | 1654 | OT |  | nan | 0 | 0 | 2144 | 17.35
42069 | 1796 | DG |  | nan | 9 | 3 | 1004 | 0.44
42075 | 2009 | DC |  | nan | 2 | 0 | 2018 | 32.45
42076 | 2009 | RI | L | nan | 7 | 8 | 2018 | 17.06
42077 | 2009 | OT | M | nan | 2 | 0 | 2018 | 54.67
42078 | 2009 | RI | S | nan | 3 | 6 | 2018 | 17.36
42079 | 2009 | RI |  | nan | 9 | 10 | 2018 | 43.66
42081 | 2009 | RI | M | nan | 9 | 10 | 2018 | 75.92
42082 | 2009 | EX |  | nan | 7 | 8 | 2018 | 42.59
42083 | 2009 | DG | L | nan | 6 | 8 | 2018 | 12.79
42084 | 2009 | OT | L | nan | 2 | 0 | 2018 | 17.27
42085 | 2009 | OT | L | nan | 7 | 0 | 2018 | 41.73
42086 | 3949 | OT | M | nan | 0 | 0 | 2096 | 16.27
42087 | 2009 | OT |  | nan | 7 | 8 | 2018 | 45.75
42088 | 2009 | SD | M | nan | 4 | 10 | 2018 | 76.78
42089 | 2009 | DC |  | nan | 1 | 0 | 2018 | 62.65
42090 | 3949 | DP |  | nan | 3 | 9 | 2096 | 12.88
42091 | 2009 | JF |  | nan | 0 | 0 | 2018 | 0
42092 | 2009 | DE |  | nan | 7 | 5 | 2018 | 64.75
42093 | 2009 | DG | L | nan | 11 | 12 | 2018 | 48.31
42094 | 2009 | SD | L | nan | 7 | 0 | 2018 | 51.28
42095 | 2009 | LP |  | nan | 9 | 10 | 2018 | 82.95
42096 | 2009 | DG | M | nan | 2 | 0 | 2018 | 4.09
42097 | 2009 | LR |  | nan | 0 | 0 | 2018 | 0
42098 | 2009 | LR |  | nan | 10 | 0 | 2018 | 50.29
42099 | 2009 | DF |  | nan | 10 | 0 | 2018 | 82.95
42100 | 2009 | DG |  | nan | 6 | 5 | 2018 | 47.27
42101 | 2009 | RI |  | nan | 7 | 8 | 2018 | 27.53
42102 | 2009 | OT |  | nan | 2 | 0 | 2018 | 11.46
42103 | 2009 | RI | S | nan | 12 | 0 | 2018 | 52.23
42104 | 2009 | PB |  | nan | 7 | 8 | 2018 | 39.82
42105 | 2009 | SD |  | nan | 6 | 0 | 2018 | 33.02
42106 | 2009 | RI | M | nan | 7 | 0 | 2018 | 36.13
42107 | 2009 | SD |  | nan | 0 | 0 | 2018 | 0
42108 | 2009 | RI |  | nan | 12 | 0 | 2018 | 56.23
42109 | 2009 | PL | L | nan | 2 | 0 | 2018 | 13.85
42110 | 2009 | LO | M | nan | 2 | 0 | 2018 | 3.37
42111 | 2009 | GC |  | nan | 10 | 0 | 2018 | 82.95
42112 | 2009 | OP |  | nan | 12 | 0 | 2018 | 45.03
42113 | 3949 | GC |  | nan | 0 | 0 | 2096 | 4.9
42114 | 2009 | PH |  | nan | 7 | 5 | 2018 | 56.14
42115 | 2009 | OT | M | nan | 4 | 10 | 2018 | 80.9
42116 | 3949 | OT | L | nan | 0 | 0 | 2096 | 53.34
42117 | 2009 | SD | M | nan | 0 | 0 | 2018 | 42.31
42118 | 2009 | SD | M | nan | 7 | 0 | 2018 | 44.49
42119 | 2009 | PF |  | nan | 6 | 12 | 2018 | 0.26
42120 | 2009 | JO |  | nan | 6 | 0 | 2018 | 34.03
42121 | 3949 | OT |  | nan | 0 | 0 | 2096 | 56.59
42122 | 2009 | CC | M | nan | 12 | 12 | 2018 | 50.5
42123 | 2009 | GP |  | nan | 12 | 1 | 2018 | 54.3
42124 | 2009 | RI | M | nan | 2 | 8 | 2018 | 5.81
42125 | 2009 | PB |  | nan | 12 | 0 | 2018 | 54.44
42126 | 2009 | DP | M | nan | 12 | 1 | 2018 | 49.64
42127 | 2009 | PX |  | nan | 3 | 0 | 2018 | 50.56
42128 | 2009 | OS | L | nan | 10 | 0 | 2018 | 74.07
42129 | 2009 | OT | L | nan | 0 | 0 | 2018 | 77.74
42130 | 2009 | IP |  | nan | 2 | 0 | 2018 | 3.77
42131 | 2009 | CC | M | nan | 7 | 0 | 2018 | 42.33
42132 | 2009 | DG | L | nan | 2 | 0 | 2018 | 37.51
42133 | 2009 | LF |  | nan | 7 | 0 | 2018 | 43.97
42134 | 2009 | RI |  | nan | 7 | 0 | 2018 | 4.69
42135 | 3949 | OP |  | nan | 0 | 0 | 2096 | 11.08
42136 | 2009 | RI | M | nan | 2 | 0 | 2018 | 51.31
42139 | 1908 | LD |  | nan | 0 | 0 | 907 | 1.55
42140 | 1909 | RI | L | nan | 0 | 0 | 953 | 0
42141 | 2093 | CF |  | nan | 0 | 0 | 2129 | 9.21
42143 | 1678 | OT | L | nan | 0 | 0 | 952 | 63.59
42144 | 1959 | LO | M | nan | 0 | 0 | 2207 | 39.67
42145 | 1641 | OT | L | nan | 0 | 0 | 875 | 0.27
42146 | 1641 | RI | L | nan | 0 | 0 | 875 | 0.73
42147 | 1959 | JF |  | nan | 0 | 0 | 2207 | 35.62
42148 | 1959 | W | L | nan | 0 | 0 | 2207 | 29.98
42151 | 1909 | JF |  | nan | 0 | 0 | 953 | 19.87
42152 | 1641 | SV |  | nan | 5 | 6 | 875 | 0.49
42153 | 1874 | W | L | nan | 0 | 0 | 1011 | 32.61
42155 | 1641 | PH |  | nan | 0 | 0 | 875 | 1.8
42156 | 1677 | PH |  | nan | 0 | 0 | 998 | 22.85
42157 | 1903 | BDE |  | nan | 0 | 0 | 1976 | 35.11
42158 | 1959 | LR |  | nan | 6 | 0 | 2207 | 0
42159 | 1959 | PH |  | nan | 0 | 0 | 2207 | 37.38
42162 | 1959 | LF |  | nan | 0 | 0 | 2207 | 4.79
42163 | 1874 | PX |  | nan | 0 | 0 | 1011 | 32.61
42164 | 1959 | LD |  | nan | 0 | 0 | 2207 | 0
42166 | 1840 | RI | M | nan | 0 | 0 | 1095 | 0
42168 | 1641 | JO |  | nan | 0 | 0 | 875 | 1.47
42169 | 1908 | CL | M | nan | 0 | 0 | 907 | 0
42170 | 1840 | SD |  | nan | 0 | 0 | 1095 | 1.7
42173 | 1641 | GP |  | nan | 0 | 0 | 875 | 1.55
42174 | 1599 | OT | L | nan | 0 | 0 | 2147 | 0
42176 | 1657 | LR |  | nan | 0 | 0 | 890 | 27.88
42177 | 1677 | PH |  | nan | 0 | 0 | 998 | 0
42179 | 1641 | RI | M | nan | 0 | 0 | 875 | 0
42180 | 1840 | OS | L | nan | 0 | 0 | 1095 | 16.48
42182 | 1840 | RI |  | nan | 0 | 0 | 1095 | 16.48
42183 | 1657 | IP |  | nan | 0 | 0 | 890 | 1.4
42184 | 1678 | JO |  | nan | 0 | 0 | 952 | 63.59
42185 | 1907 | LU |  | nan | 0 | 0 | 2123 | 19.34
42186 | 1616 | OS | L | nan | 0 | 0 | 993 | 25.98
42187 | 1959 | LR |  | nan | 0 | 0 | 2207 | 36.47
42188 | 1959 | ED |  | nan | 12 | 0 | 2207 | 32.94
42235 | 1631 | SD | M | nan | 0 | 0 | 848 | 0.34
42236 | 1631 | OT |  | nan | 2 | 0 | 848 | 19.75
42237 | 1631 | LP |  | nan | 0 | 0 | 848 | 12.67
42238 | 1631 | CC |  | nan | 0 | 0 | 848 | 20.04
42239 | 1631 | CC |  | nan | 0 | 0 | 848 | 15.78
42240 | 1631 | LO |  | nan | 0 | 0 | 848 | 23.66
42241 | 1631 | CL | M | nan | 0 | 0 | 848 | 21.95
42243 | 1886 | DG | L | nan | 0 | 0 | 891 | 1.37
42244 | 1886 | DP | M | nan | 6 | 0 | 891 | 76.92
42247 | 1886 | W | L | nan | 12 | 12 | 891 | 62.19
42250 | 1886 | LO |  | nan | 9 | 3 | 891 | 31.54
42253 | 1886 | DG | L | nan | 12 | 12 | 891 | 62.82
42254 | 1886 | RI | L | nan | 6 | 0 | 891 | 82.29
42255 | 1886 | LO |  | nan | 0 | 0 | 891 | 79.29
42259 | 1886 | RI | L | nan | 10 | 0 | 891 | 30.89
42262 | 1886 | LF |  | nan | 12 | 12 | 891 | 10.51
42263 | 1886 | DP |  | nan | 9 | 11 | 891 | 51.5
42264 | 1886 | RI |  | nan | 9 | 11 | 891 | 53.05
42265 | 1886 | RI | M | nan | 12 | 12 | 891 | 67.98
42266 | 1886 | ED |  | nan | 12 | 12 | 891 | 16.61
42267 | 1886 | DG |  | nan | 12 | 12 | 891 | 14.98
42269 | 1886 | CL | M | nan | 10 | 0 | 891 | 3.2
42270 | 1886 | LR |  | nan | 12 | 12 | 891 | 0
42272 | 1886 | RI | S | nan | 12 | 12 | 891 | 3.33
42277 | 1886 | PH |  | nan | 12 | 12 | 891 | 29.06
42279 | 1886 | W | L | nan | 12 | 12 | 891 | 13.04
42281 | 1886 | CC |  | nan | 12 | 12 | 891 | 52.05
42283 | 1886 | LU |  | nan | 12 | 12 | 891 | 0
42284 | 1886 | DF |  | nan | 12 | 12 | 891 | 48.73
42285 | 1886 | RI | L | nan | 12 | 12 | 891 | 44.57
42287 | 1886 | PH |  | nan | 6 | 0 | 891 | 35.15
42293 | 1886 | MHJ |  | nan | 12 | 12 | 891 | 5.19
42295 | 1886 | DE |  | nan | 4 | 0 | 891 | 44.13
42296 | 1886 | LP |  | nan | 12 | 12 | 891 | 78.7
42299 | 1886 | OT | L | nan | 4 | 0 | 891 | 56.13
42301 | 1886 | OP |  | nan | 10 | 0 | 891 | 60.81
42304 | 1886 | RI | M | nan | 1 | 0 | 891 | 55.19
42305 | 1886 | PL | L | nan | 0 | 0 | 891 | 78.06
42306 | 1886 | DC |  | nan | 10 | 0 | 891 | 20.85
42308 | 1886 | PH |  | nan | 12 | 12 | 891 | 63.68
42309 | 1886 | LF | L | nan | 12 | 12 | 891 | 0
42310 | 1886 | LF |  | nan | 12 | 12 | 891 | 0
42311 | 1886 | DF |  | nan | 8 | 0 | 891 | 20.03
42312 | 1886 | OT |  | nan | 12 | 12 | 891 | 8.23
42313 | 1886 | SV |  | nan | 12 | 12 | 891 | 2.86
42314 | 1886 | LB |  | nan | 10 | 0 | 891 | 63.32
42315 | 1886 | PF |  | nan | 12 | 12 | 891 | 8.06
42318 | 1886 | LB |  | nan | 9 | 3 | 891 | 21.08
42319 | 1886 | SV |  | nan | 6 | 0 | 891 | 47.81
42320 | 1886 | LF |  | nan | 10 | 0 | 891 | 19.54
42321 | 1886 | CF |  | nan | 12 | 12 | 891 | 43.13
42323 | 1886 | LB |  | nan | 12 | 12 | 891 | 62.29
42325 | 1785 | LF |  | nan | 7 | 11 | 924 | 29.72
42326 | 1785 | JO |  | nan | 2 | 0 | 924 | 24.63
42327 | 1785 | CL | M | nan | 0 | 0 | 924 | 44.89
42328 | 1652 | CL | M | nan | 0 | 0 | 1973 | 21.38
42329 | 1785 | CC |  | nan | 12 | 12 | 924 | 31.9
42330 | 1785 | SD | L | nan | 1 | 10 | 924 | 13.44
42331 | 1785 | EX |  | nan | 10 | 0 | 924 | 16.78
42332 | 1785 | LD |  | nan | 12 | 12 | 924 | 6.73
42333 | 1785 | JF |  | nan | 12 | 5 | 924 | 29.58
42334 | 1785 | SV |  | nan | 1 | 0 | 924 | 33.58
42335 | 1785 | W | L | nan | 10 | 0 | 924 | 28.75
42336 | 1785 | JO |  | nan | 7 | 11 | 924 | 32.02
42337 | 1785 | PF |  | nan | 1 | 0 | 924 | 32.54
42338 | 1785 | SD |  | nan | 1 | 10 | 924 | 38.83
42339 | 1785 | DG | L | nan | 10 | 0 | 924 | 24.84
42340 | 1785 | RI | M | nan | 9 | 0 | 924 | 2.97
42341 | 1785 | OP |  | nan | 8 | 10 | 924 | 19.91
42342 | 1785 | SD | M | nan | 12 | 5 | 924 | 27.45
42343 | 1785 | DG | M | nan | 12 | 12 | 924 | 0
42344 | 1811 | DE |  | nan | 8 | 12 | 888 | 0
42345 | 1811 | RI |  | nan | 9 | 10 | 888 | 5.45
42346 | 1811 | PH |  | nan | 2 | 0 | 888 | 0.3
42347 | 1811 | LB |  | nan | 12 | 2 | 888 | 11.66
42348 | 1811 | CC | M | nan | 2 | 0 | 888 | 3.91
42349 | 1811 | DG | M | nan | 12 | 12 | 888 | 17.81
42350 | 1811 | DC |  | nan | 12 | 12 | 888 | 16.41
42351 | 1811 | LB |  | nan | 3 | 0 | 888 | 25.06
42352 | 1811 | CL | M | nan | 0 | 0 | 888 | 23.23
42353 | 1811 | GC |  | nan | 0 | 0 | 888 | 33.04
42354 | 1811 | JD |  | nan | 9 | 0 | 888 | 37.94
42355 | 1811 | RI | M | nan | 12 | 12 | 888 | 44.46
42356 | 1811 | LC |  | nan | 12 | 12 | 888 | 36.55
42357 | 1811 | IP |  | nan | 10 | 0 | 888 | 41.35
42358 | 1811 | JD |  | nan | 10 | 0 | 888 | 38.62
42359 | 1811 | LC |  | nan | 3 | 0 | 888 | 33.62
42360 | 1811 | DE |  | nan | 9 | 0 | 888 | 47.67
42361 | 1811 | SD |  | nan | 9 | 0 | 888 | 39.74
42362 | 1811 | LF |  | nan | 5 | 0 | 888 | 47.54
42363 | 1811 | OP |  | nan | 0 | 0 | 888 | 49.58
42364 | 1811 | MHJ |  | nan | 12 | 12 | 888 | 47.88
42365 | 1811 | MC |  | nan | 12 | 12 | 888 | 48.47
42366 | 1811 | PH |  | nan | 12 | 12 | 888 | 60.06
42367 | 1811 | DG |  | nan | 3 | 0 | 888 | 57.99
42368 | 1811 | RI | S | nan | 10 | 3 | 888 | 67.34
42369 | 1811 | DE |  | nan | 12 | 12 | 888 | 60.34
42370 | 1811 | RI | S | nan | 12 | 12 | 888 | 84.87
42371 | 1811 | LR |  | nan | 3 | 0 | 888 | 85.78
42372 | 1811 | SD |  | nan | 3 | 0 | 888 | 72.59
42373 | 1811 | LU |  | nan | 5 | 0 | 888 | 71.82
42374 | 1811 | PH |  | nan | 8 | 0 | 888 | 70.41
42375 | 1811 | OT | L | nan | 8 | 0 | 888 | 89.82
42376 | 1811 | LD |  | nan | 12 | 12 | 888 | 83.49
42377 | 1811 | DE |  | nan | 12 | 12 | 888 | 85.49
42378 | 1811 | SD | M | nan | 0 | 0 | 888 | 92.68
42379 | 1677 | DG |  | nan | 12 | 12 | 998 | 2.64
42380 | 1677 | LO |  | nan | 9 | 12 | 998 | 2.26
42381 | 1677 | JO |  | nan | 2 | 5 | 998 | 2.48
42382 | 1677 | CF |  | nan | 1 | 5 | 998 | 2.95
42383 | 1677 | OT | M | nan | 12 | 12 | 998 | 17.32
42384 | 1677 | OT |  | nan | 12 | 12 | 998 | 15.9
42385 | 1907 | RI | L | nan | 0 | 0 | 2123 | 8.62
42386 | 1907 | CL | M | nan | 12 | 12 | 2123 | 7.6
42387 | 1907 | SV |  | nan | 12 | 12 | 2123 | 6.29
42388 | 1907 | SD |  | nan | 11 | 0 | 2123 | 6.75
42389 | 1907 | GP |  | nan | 12 | 12 | 2123 | 7.86
42390 | 1907 | OT |  | nan | 12 | 12 | 2123 | 6.6
42391 | 1907 | CL | L | nan | 12 | 5 | 2123 | 11.93
42392 | 1907 | LC |  | nan | 12 | 5 | 2123 | 9.31
42393 | 1907 | SD | L | nan | 0 | 0 | 2123 | 19.34
42394 | 1874 | RI |  | nan | 8 | 0 | 1011 | 0
42395 | 1874 | PL | L | nan | 8 | 0 | 1011 | 0
42396 | 1874 | DG | M | nan | 12 | 12 | 1011 | 4.95
42397 | 1874 | OT |  | nan | 12 | 12 | 1011 | 2.3
42398 | 1874 | DF |  | nan | 6 | 12 | 1011 | 10.04
42399 | 1874 | CL | L | nan | 6 | 12 | 1011 | 8.07
42400 | 1874 | LO |  | nan | 11 | 0 | 1011 | 14.15
42401 | 1874 | LO | M | nan | 11 | 0 | 1011 | 11.04
42402 | 1874 | PF |  | nan | 12 | 12 | 1011 | 12.05
42403 | 1874 | LR |  | nan | 12 | 12 | 1011 | 19.25
42404 | 1874 | OT | M | nan | 12 | 12 | 1011 | 16.2
42405 | 1874 | LF |  | nan | 12 | 12 | 1011 | 25
42406 | 1874 | LC |  | nan | 12 | 12 | 1011 | 26.03
42407 | 1874 | LF | L | nan | 11 | 0 | 1011 | 22.92
42408 | 1874 | DC |  | nan | 11 | 0 | 1011 | 26.64
42409 | 1874 | LF |  | nan | 12 | 12 | 1011 | 31.81
42410 | 1874 | CC |  | nan | 12 | 12 | 1011 | 32.61
42411 | 1908 | ED |  | nan | 12 | 12 | 907 | 0
42412 | 1908 | IP |  | nan | 2 | 10 | 907 | 1.73
42413 | 1908 | MHJ |  | nan | 10 | 0 | 907 | 14.49
42414 | 1908 | SD | L | nan | 3 | 0 | 907 | 18.74
42415 | 1908 | DG | L | nan | 11 | 0 | 907 | 21.94
42416 | 1908 | LB |  | nan | 11 | 0 | 907 | 26.33
42439 | 2093 | DP | M | nan | 11 | 0 | 2129 | 2.28
42440 | 2093 | CL | M | nan | 10 | 5 | 2129 | 4.67
42441 | 2093 | RI |  | nan | 10 | 5 | 2129 | 4
42442 | 2093 | DP |  | nan | 12 | 12 | 2129 | 5.21
42443 | 2093 | RI |  | nan | 12 | 12 | 2129 | 5.26
42444 | 2093 | PB |  | nan | 12 | 12 | 2129 | 5.4
42445 | 2093 | DF |  | nan | 9 | 0 | 2129 | 8.3
42446 | 2093 | OT | L | nan | 0 | 0 | 2129 | 9.21
42447 | 2093 | OT |  | nan | 6 | 0 | 2129 | 9.83
42448 | 1909 | SV |  | nan | 7 | 5 | 953 | 4.21
42449 | 1909 | PH |  | nan | 10 | 0 | 953 | 5.77
42450 | 1909 | SD | L | nan | 2 | 0 | 953 | 8.64
42451 | 1909 | RI | S | nan | 1 | 2 | 953 | 8.39
42452 | 1909 | JF |  | nan | 9 | 3 | 953 | 8.99
42453 | 1909 | DG | L | nan | 9 | 4 | 953 | 10.74
42454 | 1909 | JD |  | nan | 7 | 5 | 953 | 7.56
42455 | 1657 | MC |  | nan | 0 | 0 | 890 | 0
42456 | 1657 | PL | L | nan | 10 | 5 | 890 | 2.73
42457 | 1657 | BDE |  | nan | 10 | 5 | 890 | 4.23
42458 | 1657 | LD |  | nan | 12 | 12 | 890 | 6.08
42459 | 1657 | JF |  | nan | 2 | 11 | 890 | 8.78
42460 | 1657 | OT |  | nan | 12 | 12 | 890 | 12.14
42461 | 1657 | SV |  | nan | 12 | 12 | 890 | 11.36
42462 | 1657 | W | L | nan | 7 | 5 | 890 | 10.38
42463 | 1657 | PB |  | nan | 12 | 0 | 890 | 27.88
42464 | 1657 | CC |  | nan | 0 | 0 | 890 | 25.05
42465 | 1657 | CF |  | nan | 0 | 0 | 890 | 25.19
42466 | 1657 | DF |  | nan | 12 | 12 | 890 | 27.88
42467 | 1657 | RI |  | nan | 12 | 12 | 890 | 27.88
42468 | 1657 | CL | L | nan | 0 | 0 | 890 | 27.88
42469 | 1840 | LX |  | nan | 0 | 0 | 1095 | 2.12
42470 | 1840 | LU |  | nan | 0 | 0 | 1095 | 1.25
42471 | 1840 | SV |  | nan | 1 | 0 | 1095 | 6.66
42472 | 1840 | DG | M | nan | 1 | 0 | 1095 | 7.18
42473 | 1840 | DG | L | nan | 12 | 12 | 1095 | 14.92
42474 | 1840 | CL | M | nan | 12 | 12 | 1095 | 16.48
42475 | 1914 | SV |  | nan | 0 | 0 | 858 | 46.97
42476 | 1914 | OT | M | nan | 0 | 0 | 858 | 45.15
42478 | 1906 | CC |  | nan | 0 | 0 | 2054 | 0
42479 | 1906 | CF |  | nan | 0 | 0 | 2054 | 60.27
42480 | 1914 | DF |  | nan | 0 | 0 | 858 | 1.59
42481 | 1906 | LB |  | nan | 0 | 0 | 2054 | 59.1
42483 | 1713 | DC |  | nan | 8 | 0 | 877 | 44.54
42484 | 1713 | OT |  | nan | 10 | 0 | 877 | 44.03
42485 | 1713 | LF | L | nan | 1 | 0 | 877 | 37.94
42486 | 1713 | GP |  | nan | 7 | 8 | 877 | 45.51
42487 | 1713 | JD |  | nan | 0 | 0 | 877 | 23.81
42488 | 1713 | DP | M | nan | 12 | 12 | 877 | 9.95
42489 | 1713 | IP |  | nan | 12 | 12 | 877 | 37.55
42490 | 1676 | SD | L | nan | 0 | 0 | 889 | 50.69
42491 | 1713 | GP |  | nan | 2 | 0 | 877 | 21.44
42492 | 1713 | GP |  | nan | 0 | 0 | 877 | 3.79
42493 | 1713 | LF | L | nan | 7 | 9 | 877 | 28.09
42494 | 1713 | RI |  | nan | 9 | 0 | 877 | 33.85
42495 | 1713 | PH |  | nan | 0 | 0 | 877 | 13.11
42496 | 1713 | RI | S | nan | 12 | 12 | 877 | 46.52
42497 | 1713 | GP |  | nan | 2 | 10 | 877 | 22.04
42498 | 1713 | PF |  | nan | 11 | 0 | 877 | 23.61
42499 | 1713 | JD |  | nan | 7 | 11 | 877 | 21.42
42500 | 1713 | SD | L | nan | 12 | 12 | 877 | 45.47
42501 | 1713 | ED |  | nan | 12 | 12 | 877 | 18.44
42502 | 1713 | DP |  | nan | 2 | 10 | 877 | 21.67
42504 | 1713 | LR |  | nan | 0 | 0 | 877 | 26.77
42505 | 1713 | RI | S | nan | 2 | 0 | 877 | 39.75
42506 | 1713 | RI |  | nan | 7 | 10 | 877 | 39.47
42507 | 1713 | DE |  | nan | 11 | 0 | 877 | 23.59
42509 | 1713 | RI | M | nan | 0 | 0 | 877 | 14.6
42510 | 1713 | MHJ |  | nan | 0 | 0 | 877 | 46.52
42511 | 1713 | CL | M | nan | 2 | 0 | 877 | 25.44
42512 | 2095 | SD |  | nan | 0 | 0 | 1935 | 1.95
42513 | 2095 | LP |  | nan | 0 | 0 | 1935 | 20.72
42514 | 2095 | CF |  | nan | 0 | 0 | 1935 | 0.92
42515 | 2085 | ED |  | nan | 9 | 2 | 1969 | 6.59
42516 | 1767 | CC | M | nan | 7 | 5 | 947 | 4.28
42517 | 2085 | OT | L | nan | 0 | 0 | 1969 | 0
42518 | 1767 | DC |  | nan | 0 | 0 | 947 | 63.89
42519 | 2085 | LU |  | nan | 9 | 2 | 1969 | 0
42520 | 1767 | OT |  | nan | 9 | 0 | 947 | 12.33
42521 | 1767 | SV |  | nan | 12 | 12 | 947 | 0.46
42522 | 1767 | W | L | nan | 9 | 0 | 947 | 10.55
42523 | 1767 | OS | L | nan | 7 | 5 | 947 | 1.46
42524 | 1767 | GC |  | nan | 12 | 1 | 947 | 0
42525 | 1767 | OT | M | nan | 11 | 1 | 947 | 3.02
42526 | 1767 | LF | L | nan | 2 | 0 | 947 | 35.43
42527 | 2085 | RI | M | nan | 0 | 0 | 1969 | 36.54
42528 | 2085 | OT | L | nan | 0 | 0 | 1969 | 60.24
42529 | 2085 | OT | L | nan | 9 | 2 | 1969 | 1.55
42530 | 1767 | SD | M | nan | 9 | 0 | 947 | 0.1
42531 | 1767 | PB |  | nan | 8 | 0 | 947 | 1.17
42532 | 1767 | EX |  | nan | 2 | 0 | 947 | 12.25
42533 | 1767 | DG |  | nan | 2 | 7 | 947 | 13.04
42534 | 2085 | DF |  | nan | 9 | 10 | 1969 | 0
42535 | 1767 | OT | L | nan | 7 | 0 | 947 | 15.44
42536 | 2085 | DE |  | nan | 0 | 0 | 1969 | 12.01
42537 | 1767 | LF | L | nan | 7 | 5 | 947 | 16.99
42538 | 1767 | PH |  | nan | 0 | 0 | 947 | 2.97
42539 | 1767 | JD |  | nan | 7 | 5 | 947 | 11.51
42540 | 1767 | PB |  | nan | 1 | 0 | 947 | 13.14
42541 | 1767 | BDE |  | nan | 9 | 3 | 947 | 10.78
42542 | 1628 | PH |  | nan | 0 | 0 | 1959 | 2.99
42543 | 1921 | IE |  | nan | 0 | 0 | 1982 | 36.69
42544 | 1899 | LX |  | nan | 7 | 0 | 2083 | 28.9
42545 | 1598 | PL | L | nan | 4 | 5 | 2126 | 36.97
42548 | 1628 | MC |  | nan | 0 | 0 | 1959 | 54.8
42549 | 1598 | CL | L | nan | 9 | 0 | 2126 | 20.41
42550 | 1961 | LD |  | nan | 2 | 0 | 1999 | 2.44
42551 | 1628 | OS | L | nan | 7 | 12 | 1959 | 43.93
42552 | 1899 | LC |  | nan | 12 | 12 | 2083 | 26.81
42553 | 1598 | SD | L | nan | 10 | 0 | 2126 | 15.03
42554 | 1899 | SV |  | nan | 10 | 0 | 2083 | 22.07
42555 | 1628 | CC |  | nan | 1 | 0 | 1959 | 26.2
42556 | 1961 | PF |  | nan | 0 | 0 | 1999 | 15.99
42557 | 1598 | JO |  | nan | 0 | 0 | 2126 | 37.3
42558 | 1961 | ED |  | nan | 0 | 0 | 1999 | 4.81
42559 | 1899 | W | L | nan | 11 | 0 | 2083 | 20.25
42560 | 1899 | OT | M | nan | 12 | 0 | 2083 | 28.37
42561 | 1899 | LP |  | nan | 9 | 0 | 2083 | 15.39
42562 | 1628 | PX |  | nan | 3 | 0 | 1959 | 41.62
42563 | 1628 | LO | M | nan | 9 | 0 | 1959 | 30.93
42565 | 1899 | JD |  | nan | 4 | 0 | 2083 | 8.54
42566 | 1628 | GP |  | nan | 9 | 0 | 1959 | 23.18
42567 | 1899 | PL | L | nan | 4 | 0 | 2083 | 10.61
42568 | 1899 | SD |  | nan | 12 | 0 | 2083 | 10.61
42570 | 1899 | OT |  | nan | 2 | 0 | 2083 | 28.57
42571 | 1598 | DG | M | nan | 0 | 0 | 2126 | 38.21
42572 | 1628 | OS | L | nan | 12 | 0 | 1959 | 32.96
42573 | 1899 | EX |  | nan | 12 | 0 | 2083 | 10.75
42574 | 1961 | OT | M | nan | 0 | 0 | 1999 | 2.37
42575 | 1961 | LR |  | nan | 0 | 0 | 1999 | 7.48
42576 | 1899 | PH |  | nan | 11 | 0 | 2083 | 14.09
42577 | 1598 | LP |  | nan | 0 | 0 | 2126 | 40.85
42578 | 1598 | OT | L | nan | 0 | 0 | 2126 | 39.09
42579 | 1899 | DF |  | nan | 10 | 0 | 2083 | 22.72
42580 | 1899 | SD |  | nan | 0 | 0 | 2083 | 28.9
42582 | 1628 | LO |  | nan | 9 | 0 | 1959 | 40.64
42583 | 1961 | BDE |  | nan | 9 | 0 | 1999 | 5.55
42584 | 1899 | CL | L | nan | 0 | 0 | 2083 | 28.9
42585 | 1899 | CC | M | nan | 1 | 2 | 2083 | 17.86
42586 | 1628 | JD |  | nan | 1 | 0 | 1959 | 32.59
42587 | 1628 | LC |  | nan | 3 | 0 | 1959 | 46.1
42588 | 1899 | DG | M | nan | 7 | 8 | 2083 | 17.72
42589 | 1628 | RI |  | nan | 9 | 0 | 1959 | 30.71
42591 | 1598 | CC |  | nan | 0 | 0 | 2126 | 39.2
42592 | 1899 | LF |  | nan | 8 | 0 | 2083 | 17.51
42594 | 1598 | OT | L | nan | 9 | 0 | 2126 | 34.67
42595 | 1628 | PH |  | nan | 9 | 0 | 1959 | 52.97
42596 | 1598 | CC |  | nan | 0 | 0 | 2126 | 0
42597 | 1899 | SV |  | nan | 12 | 12 | 2083 | 12.79
42598 | 1598 | OT | L | nan | 9 | 0 | 2126 | 0
42599 | 1598 | DP | M | nan | 4 | 0 | 2126 | 34.01
42601 | 1639 | IE |  | nan | 0 | 0 | 2022 | 2.86
42602 | 1899 | MHJ |  | nan | 7 | 1 | 2083 | 9.6
42603 | 1628 | OP |  | nan | 7 | 12 | 1959 | 47.37
42604 | 1628 | OP |  | nan | 8 | 4 | 1959 | 51.11
42605 | 1899 | LO |  | nan | 12 | 0 | 2083 | 28.9
42606 | 1639 | I | S | nan | 0 | 0 | 2022 | 0
42608 | 1628 | PH |  | nan | 3 | 0 | 1959 | 20.34
42609 | 1628 | LP |  | nan | 2 | 0 | 1959 | 14.31
42610 | 1598 | RI | M | nan | 9 | 0 | 2126 | 36.66
42611 | 1628 | DG | M | nan | 8 | 5 | 1959 | 28.45
42624 | 1906 | OP |  | nan | 8 | 0 | 2054 | 7.06
42625 | 1906 | IP |  | nan | 0 | 0 | 2054 | 22.13
42626 | 1906 | DG | L | nan | 10 | 0 | 2054 | 42.33
42627 | 1906 | CC | M | nan | 7 | 8 | 2054 | 42.72
42628 | 1906 | CF |  | nan | 12 | 12 | 2054 | 45.44
42629 | 1906 | LO |  | nan | 6 | 12 | 2054 | 46.27
42630 | 1906 | OT |  | nan | 11 | 0 | 2054 | 39.61
42631 | 1906 | CC |  | nan | 6 | 11 | 2054 | 47.82
42632 | 1906 | OP |  | nan | 11 | 0 | 2054 | 46.33
42633 | 1906 | PB |  | nan | 6 | 11 | 2054 | 39.12
42634 | 1906 | W | L | nan | 12 | 12 | 2054 | 49.55
42635 | 1906 | OS | L | nan | 12 | 12 | 2054 | 54.09
42636 | 1906 | DP |  | nan | 9 | 0 | 2054 | 61.57
42637 | 1914 | OP |  | nan | 2 | 0 | 858 | 1.79
42638 | 1914 | CC |  | nan | 2 | 6 | 858 | 0.88
42639 | 1914 | LF |  | nan | 4 | 6 | 858 | 0
42640 | 1914 | LF |  | nan | 4 | 6 | 858 | 2.21
42641 | 1914 | JO |  | nan | 11 | 3 | 858 | 18.7
42642 | 1914 | LO |  | nan | 1 | 0 | 858 | 21.84
42643 | 1914 | RI |  | nan | 8 | 0 | 858 | 28.54
42644 | 1914 | DF |  | nan | 8 | 4 | 858 | 38.54
42645 | 1914 | DG | M | nan | 8 | 4 | 858 | 32.85
42646 | 1914 | DE |  | nan | 8 | 4 | 858 | 37.46
42647 | 1914 | PL | L | nan | 8 | 4 | 858 | 36.54
42648 | 1914 | PH |  | nan | 2 | 11 | 858 | 32.82
42649 | 1914 | DG |  | nan | 12 | 12 | 858 | 43.13
42650 | 1914 | OP |  | nan | 12 | 12 | 858 | 38.8
42651 | 1914 | PF |  | nan | 12 | 5 | 858 | 47.95
42652 | 1914 | DC |  | nan | 12 | 5 | 858 | 49.37
42655 | 3423 | I | S | nan | 0 | 0 | 1585 | 33.46
42665 | 3357 | CC |  | nan | 0 | 0 | 511 | 0
42666 | 3354 | PB |  | nan | 0 | 0 | 540 | 0
42668 | 3509 | OS | L | nan | 0 | 0 | 1736 | 11.91
42669 | 3509 | LF | L | nan | 0 | 0 | 1736 | 4.67
42670 | 3481 | PL | L | nan | 0 | 0 | 1639 | 29.54
42671 | 3335 | MHJ |  | nan | 0 | 0 | 1590 | 1.05
42672 | 3336 | OP |  | nan | 0 | 0 | 517 | 2.47
42673 | 3335 | SD | L | nan | 0 | 0 | 1590 | 1.71
42674 | 3338 | PB |  | nan | 0 | 0 | 1724 | 8.23
42675 | 3338 | DG | L | nan | 0 | 0 | 1724 | 8.58
42676 | 3340 | OT |  | nan | 0 | 0 | 464 | 0.1
42677 | 3458 | SD | L | nan | 0 | 0 | 520 | 0
42678 | 3511 | I | S | nan | 0 | 0 | 568 | 0
42679 | 3342 | LC |  | nan | 0 | 0 | 1621 | 19.13
42680 | 3342 | OT |  | nan | 0 | 0 | 1621 | 19.16
42681 | 3342 | DF |  | nan | 0 | 0 | 1621 | 19.65
42682 | 3333 | ED |  | nan | 0 | 0 | 1625 | 0
42683 | 3333 | JF |  | nan | 0 | 0 | 1625 | 0
42684 | 3334 | JF |  | nan | 0 | 0 | 537 | 1.33
42685 | 3334 | LF |  | nan | 0 | 0 | 537 | 3
42687 | 3460 | CC |  | nan | 0 | 0 | 503 | 0.64
42688 | 3449 | RI | M | nan | 0 | 0 | 527 | 41.45
42689 | 3449 | DP |  | nan | 0 | 0 | 527 | 0
42690 | 3447 | RI | L | nan | 0 | 0 | 1587 | 0
42691 | 3450 | LO | M | nan | 0 | 0 | 457 | 36.07
42692 | 3503 | W | L | nan | 0 | 0 | 1648 | 30.85
42694 | 3504 | LR |  | nan | 0 | 0 | 1591 | 0
42695 | 3503 | LX |  | nan | 0 | 0 | 1648 | 0
42696 | 3449 | W | L | nan | 0 | 0 | 527 | 40.91
42697 | 3505 | MHJ |  | nan | 0 | 0 | 1589 | 24.59
42699 | 3354 | EX |  | nan | 0 | 0 | 540 | 1.34
42701 | 3423 | I | S | nan | 0 | 0 | 1585 | 33.33
42703 | 3423 | I | S | nan | 0 | 0 | 1585 | 33.46
42705 | 3379 | LF |  | nan | 0 | 0 | 533 | 58.74
42706 | 3379 | W | L | nan | 0 | 0 | 533 | 1.75
42707 | 3336 | LF |  | nan | 0 | 0 | 517 | 0.24
42709 | 3447 | OP |  | nan | 0 | 0 | 1587 | 1.72
42710 | 3448 | CF |  | nan | 3 | 5 | 1596 | 17.89
42711 | 3448 | LP |  | nan | 4 | 5 | 1596 | 14.2
42712 | 3448 | BDE |  | nan | 10 | 0 | 1596 | 31.23
42713 | 3448 | SD | L | nan | 0 | 0 | 1596 | 31.23
42714 | 3448 | LR |  | nan | 4 | 10 | 1596 | 5.13
42715 | 3447 | JO |  | nan | 0 | 0 | 1587 | 31.15
42716 | 3447 | CC | M | nan | 0 | 0 | 1587 | 2.15
42719 | 3479 | SD | M | nan | 0 | 0 | 502 | 21.72
42728 | 3342 | DG |  | nan | 0 | 0 | 1621 | 0
42731 | 3481 | PH |  | nan | 0 | 0 | 1639 | 3.25
42732 | 3512 | PF |  | nan | 0 | 0 | 1760 | 45.71
42733 | 3342 | PF |  | nan | 0 | 0 | 1621 | 0
42734 | 3335 | OP |  | nan | 0 | 0 | 1590 | 7.49
42735 | 3447 | PL | L | nan | 7 | 5 | 1587 | 0
42736 | 3335 | CL | M | nan | 10 | 0 | 1590 | 9.26
42737 | 3335 | DF |  | nan | 6 | 10 | 1590 | 19.79
42738 | 3335 | DG | M | nan | 10 | 0 | 1590 | 19.36
42739 | 3335 | DP | M | nan | 6 | 10 | 1590 | 24.56
42740 | 3335 | LB |  | nan | 11 | 12 | 1590 | 22.31
42741 | 3340 | RI | M | nan | 0 | 0 | 464 | 0
42742 | 3338 | LO | M | nan | 0 | 0 | 1724 | 2.09
42743 | 3450 | PH |  | nan | 3 | 6 | 457 | 1.63
42744 | 3450 | JD |  | nan | 0 | 0 | 457 | 8.9
42745 | 3450 | DE |  | nan | 2 | 3 | 457 | 28.66
42746 | 3450 | OT | L | nan | 9 | 3 | 457 | 34.71
42747 | 3450 | LD |  | nan | 9 | 3 | 457 | 36.4
42748 | 3357 | SD | L | nan | 0 | 0 | 511 | 0
42749 | 3503 | LO | M | nan | 0 | 0 | 1648 | 21.27
42750 | 3503 | CC | M | nan | 10 | 0 | 1648 | 20.87
42751 | 3503 | SD |  | nan | 9 | 12 | 1648 | 22.46
42752 | 3503 | SD | M | nan | 0 | 0 | 1648 | 22.97
42753 | 3503 | OT | M | nan | 0 | 0 | 1648 | 23.58
42754 | 3503 | EX |  | nan | 0 | 0 | 1648 | 14.3
42755 | 3503 | SV |  | nan | 2 | 0 | 1648 | 12.56
42756 | 3503 | BDE |  | nan | 3 | 5 | 1648 | 10.24
42757 | 3503 | OT | L | nan | 0 | 0 | 1648 | 10.43
42758 | 3503 | LO |  | nan | 0 | 0 | 1648 | 4.27
42759 | 3503 | LF |  | nan | 3 | 0 | 1648 | 2.28
42760 | 3503 | SV |  | nan | 0 | 0 | 1648 | 2.21
42761 | 3504 | DF |  | nan | 0 | 0 | 1591 | 2.38
42762 | 3504 | IP |  | nan | 10 | 0 | 1591 | 0
42763 | 3504 | DP | M | nan | 0 | 0 | 1591 | 0.79
42764 | 3504 | W | L | nan | 0 | 0 | 1591 | 23.42
42765 | 3504 | LR |  | nan | 2 | 0 | 1591 | 22.36
42766 | 3504 | PH |  | nan | 0 | 0 | 1591 | 23.29
42767 | 3504 | JO |  | nan | 0 | 0 | 1591 | 30.09
42768 | 3504 | PH |  | nan | 2 | 0 | 1591 | 24.22
42769 | 3504 | DP | M | nan | 0 | 0 | 1591 | 27.74
42770 | 3504 | LF | L | nan | 0 | 0 | 1591 | 36.58
42771 | 3504 | RI | M | nan | 1 | 0 | 1591 | 35.18
42772 | 3504 | CC | M | nan | 0 | 0 | 1591 | 35.06
42773 | 3504 | SD | L | nan | 0 | 0 | 1591 | 43.06
42774 | 3504 | SD |  | nan | 10 | 0 | 1591 | 43.06
42775 | 3504 | PL | L | nan | 0 | 0 | 1591 | 43.06
42776 | 3504 | CL | M | nan | 12 | 4 | 1591 | 43.06
42777 | 3504 | OT |  | nan | 4 | 5 | 1591 | 43.06
42778 | 3504 | LP |  | nan | 0 | 0 | 1591 | 43.06
42779 | 3505 | PH |  | nan | 0 | 0 | 1589 | 2.5
42780 | 3505 | DC |  | nan | 10 | 0 | 1589 | 23.66
42781 | 3505 | CL | L | nan | 0 | 0 | 1589 | 24.59
42782 | 3505 | PB |  | nan | 0 | 0 | 1589 | 24.59
42783 | 3505 | CL | M | nan | 0 | 0 | 1589 | 24.59
42784 | 3505 | LD |  | nan | 0 | 0 | 1589 | 24.59
42785 | 3505 | CF |  | nan | 0 | 0 | 1589 | 24.59
42786 | 3505 | DG |  | nan | 6 | 0 | 1589 | 24.59
42787 | 3379 | SV |  | nan | 0 | 0 | 533 | 48.84
42788 | 3379 | RI |  | nan | 2 | 0 | 533 | 45.56
42789 | 3379 | LB |  | nan | 0 | 0 | 533 | 44.05
42790 | 3379 | RI | M | nan | 0 | 0 | 533 | 38.15
42791 | 3379 | SV |  | nan | 10 | 0 | 533 | 47.5
42792 | 3379 | RI |  | nan | 0 | 0 | 533 | 45.19
42793 | 3379 | DG | L | nan | 0 | 0 | 533 | 38.41
42794 | 3379 | DP |  | nan | 2 | 0 | 533 | 29.57
42795 | 3379 | PF |  | nan | 0 | 0 | 533 | 33.38
42796 | 3379 | OT | L | nan | 0 | 0 | 533 | 2.08
42797 | 3339 | ED |  | nan | 0 | 0 | 1548 | 1.25
42798 | 3339 | LO |  | nan | 10 | 0 | 1548 | 3.54
42814 | 3502 | W | L | nan | 0 | 0 | 534 | 0
42815 | 3502 | JO |  | nan | 2 | 0 | 534 | 16.63
42816 | 3502 | DG |  | nan | 10 | 0 | 534 | 13.19
42817 | 3502 | CC |  | nan | 10 | 0 | 534 | 38.1
42818 | 3502 | IP |  | nan | 2 | 0 | 534 | 30.41
42819 | 3502 | PX |  | nan | 12 | 0 | 534 | 50.12
42820 | 3333 | DG | L | nan | 0 | 0 | 1625 | 0
42821 | 3501 | CL | L | nan | 0 | 0 | 1607 | 0
42822 | 3501 | RI |  | nan | 0 | 0 | 1607 | 0
42823 | 3501 | DG |  | nan | 11 | 0 | 1607 | 32.24
42824 | 3447 | PX |  | nan | 0 | 0 | 1587 | 8.21
42825 | 3447 | PL | L | nan | 0 | 0 | 1587 | 31.5
42826 | 3447 | OT |  | nan | 3 | 9 | 1587 | 32.3
42827 | 3447 | RI | L | nan | 7 | 5 | 1587 | 34.76
42828 | 3448 | PL | L | nan | 12 | 12 | 1596 | 3.1
42829 | 3448 | GC |  | nan | 2 | 3 | 1596 | 20.24
42830 | 3448 | OS | L | nan | 0 | 0 | 1596 | 31.23
42831 | 3448 | EX |  | nan | 0 | 0 | 1596 | 31.23
42832 | 3448 | JD |  | nan | 12 | 12 | 1596 | 31.23
42833 | 3449 | SD |  | nan | 9 | 3 | 527 | 44.51
42834 | 3449 | LO |  | nan | 2 | 0 | 527 | 36.76
42835 | 3449 | LB |  | nan | 0 | 0 | 527 | 42.19
42836 | 3449 | MC |  | nan | 0 | 0 | 527 | 43.67
42837 | 3449 | SD | M | nan | 0 | 0 | 527 | 21.74
42838 | 3449 | OT |  | nan | 9 | 10 | 527 | 21.71
42839 | 3449 | PL | L | nan | 2 | 0 | 527 | 16.52
42840 | 3449 | ED |  | nan | 0 | 0 | 527 | 19.39
42841 | 3449 | PB |  | nan | 0 | 0 | 527 | 14.9
42842 | 3449 | LO |  | nan | 0 | 0 | 527 | 0
42843 | 3449 | SD |  | nan | 0 | 0 | 527 | 40.33
42844 | 3342 | DG |  | nan | 0 | 0 | 1621 | 0.39
42845 | 3342 | RI |  | nan | 0 | 0 | 1621 | 0
42846 | 3342 | OP |  | nan | 12 | 12 | 1621 | 0
42847 | 3342 | RI |  | nan | 12 | 12 | 1621 | 0
42848 | 3342 | SD | L | nan | 0 | 0 | 1621 | 17.62
42849 | 3342 | LO |  | nan | 0 | 0 | 1621 | 1.89
42850 | 3342 | RI | M | nan | 0 | 0 | 1621 | 3.24
42851 | 3342 | CL | L | nan | 0 | 0 | 1621 | 0
42852 | 3481 | OT | M | nan | 0 | 0 | 1639 | 32.3
42853 | 3481 | BDE |  | nan | 0 | 0 | 1639 | 5.74
42854 | 3334 | DF |  | nan | 9 | 3 | 537 | 2.4
42855 | 3334 | DF |  | nan | 9 | 3 | 537 | 0
42856 | 3334 | LB |  | nan | 12 | 12 | 537 | 2.26
42857 | 3334 | LP |  | nan | 9 | 0 | 537 | 8.56
42858 | 3334 | RI | M | nan | 0 | 0 | 537 | 10.2
42859 | 3334 | PL | L | nan | 2 | 5 | 537 | 6.96
42860 | 3334 | CC |  | nan | 0 | 0 | 537 | 8.7
42861 | 3334 | LF |  | nan | 0 | 0 | 537 | 0
42862 | 3334 | GC |  | nan | 0 | 0 | 537 | 9.81
42863 | 3334 | LO |  | nan | 8 | 12 | 537 | 10.23
42864 | 3334 | LP |  | nan | 3 | 0 | 537 | 10.65
42865 | 3334 | PX |  | nan | 0 | 0 | 537 | 14.71
42867 | 3479 | LB |  | nan | 9 | 3 | 502 | 0.24
42868 | 3479 | MHJ |  | nan | 9 | 3 | 502 | 0
42869 | 3479 | DC |  | nan | 0 | 0 | 502 | 0.66
42870 | 3479 | ED |  | nan | 0 | 0 | 502 | 3.77
42871 | 3479 | LR |  | nan | 10 | 0 | 502 | 2.57
42872 | 3479 | LR |  | nan | 0 | 0 | 502 | 3.08
42873 | 3479 | DG |  | nan | 0 | 0 | 502 | 21.72
42874 | 3479 | W | L | nan | 2 | 0 | 502 | 21.72
42875 | 3479 | SD |  | nan | 0 | 0 | 502 | 21.72
42876 | 3479 | DP | M | nan | 12 | 12 | 502 | 1.3
42877 | 3479 | DE |  | nan | 0 | 0 | 502 | 21.72
42878 | 3479 | CC |  | nan | 10 | 0 | 502 | 21.72
42879 | 3479 | PB |  | nan | 0 | 0 | 502 | 21.72
42880 | 3479 | RI | S | nan | 0 | 0 | 502 | 21.72
42881 | 3479 | MHJ |  | nan | 3 | 4 | 502 | 21.72
42882 | 3479 | DP |  | nan | 10 | 0 | 502 | 21.72
42883 | 3479 | LX |  | nan | 0 | 0 | 502 | 21.72
42884 | 3479 | PL | L | nan | 0 | 0 | 502 | 21.72
42885 | 3479 | DC |  | nan | 0 | 0 | 502 | 21.72
42886 | 3479 | LR |  | nan | 12 | 12 | 502 | 21.72
42887 | 3458 | RI | S | nan | 9 | 10 | 520 | 0.32
42888 | 3458 | DP |  | nan | 9 | 0 | 520 | 0.7
42889 | 3512 | MHJ |  | nan | 6 | 0 | 1760 | 45.71
42890 | 3509 | EX |  | nan | 10 | 0 | 1736 | 11.38
42891 | 3509 | RI | L | nan | 1 | 9 | 1736 | 11.91
42892 | 3509 | OP |  | nan | 1 | 9 | 1736 | 11.91
42893 | 3465 | OT | L | nan | 10 | 0 | 1642 | 2.54
42894 | 3465 | OS | L | nan | 12 | 0 | 1642 | 11.86
42895 | 3336 | W | L | nan | 0 | 0 | 517 | 1.9
42896 | 3336 | LP |  | nan | 10 | 0 | 517 | 12.17
42897 | 3336 | RI | L | nan | 0 | 0 | 517 | 18.05
42898 | 3336 | PX |  | nan | 12 | 12 | 517 | 17.95
42899 | 3336 | OS | L | nan | 10 | 0 | 517 | 17.24
42900 | 3336 | JO |  | nan | 0 | 0 | 517 | 20
42901 | 3336 | OS | L | nan | 1 | 6 | 517 | 20.04
42902 | 3336 | LU |  | nan | 0 | 0 | 517 | 30.92
42903 | 3336 | LD |  | nan | 0 | 0 | 517 | 31.03
42904 | 3336 | LX |  | nan | 0 | 0 | 517 | 31.03
42905 | 3336 | GP |  | nan | 10 | 0 | 517 | 31.03
42908 | 3337 | EX |  | nan | 3 | 9 | 542 | 0.92
42909 | 3337 | LD |  | nan | 0 | 0 | 542 | 4.66
42910 | 3337 | CC | M | nan | 0 | 0 | 542 | 6.4
42911 | 3337 | CC |  | nan | 10 | 0 | 542 | 3.4
42912 | 3337 | LF | L | nan | 10 | 0 | 542 | 17.94
42913 | 3337 | LP |  | nan | 6 | 10 | 542 | 6.52
42914 | 3337 | LP |  | nan | 0 | 0 | 542 | 19.09
42915 | 3337 | DG |  | nan | 0 | 0 | 542 | 22.11
42916 | 3337 | CL | L | nan | 0 | 0 | 542 | 19.11
42917 | 3337 | PX |  | nan | 9 | 0 | 542 | 19.4
42918 | 3337 | LD |  | nan | 11 | 0 | 542 | 22.11
42919 | 3337 | W | L | nan | 12 | 12 | 542 | 22.11
42920 | 3338 | LF | L | nan | 10 | 0 | 1724 | 0.94
42921 | 3354 | ED |  | nan | 8 | 12 | 540 | 1.32
42922 | 3354 | JO |  | nan | 8 | 12 | 540 | 0
42923 | 3354 | LF |  | nan | 0 | 0 | 540 | 4.59
42924 | 3354 | JO |  | nan | 10 | 0 | 540 | 4.32
42925 | 3354 | PH |  | nan | 0 | 0 | 540 | 9.21
42926 | 3354 | PH |  | nan | 3 | 9 | 540 | 8.93
42927 | 3354 | OT | M | nan | 10 | 0 | 540 | 8.94
42928 | 3354 | W | L | nan | 0 | 0 | 540 | 8.99
42929 | 3354 | OT | M | nan | 0 | 0 | 540 | 14.54
42930 | 3354 | RI |  | nan | 9 | 0 | 540 | 14.25
42931 | 3354 | DP |  | nan | 0 | 0 | 540 | 14.54
42932 | 3599 | OT |  | nan | 0 | 0 | 1979 | 0
42933 | 3599 | BDE |  | nan | 11 | 0 | 1979 | 14.1
42935 | 3382 | CF |  | nan | 0 | 0 | 497 | 4.35
42936 | 3384 | SV |  | nan | 0 | 0 | 494 | 0.7
42937 | 3384 | JD |  | nan | 0 | 0 | 494 | 24.98
42938 | 3382 | OT | L | nan | 0 | 0 | 497 | 0.15
42940 | 3362 | PH |  | nan | 0 | 0 | 1603 | 1.9
42941 | 3466 | DP |  | nan | 0 | 0 | 525 | 11.31
42943 | 3362 | OP |  | nan | 0 | 0 | 1603 | 9.94
42944 | 3446 | LB |  | nan | 0 | 0 | 1580 | 0
42945 | 3362 | LO | M | nan | 0 | 0 | 1603 | 11.1
42946 | 3382 | DE |  | nan | 0 | 0 | 497 | 0.69
42947 | 3376 | W | L | nan | 0 | 0 | 1592 | 69.22
42949 | 3367 | MHJ |  | nan | 0 | 0 | 1579 | 0.68
42950 | 3497 | LU |  | nan | 0 | 0 | 1608 | 25.8
42951 | 3376 | DG | M | nan | 0 | 0 | 1592 | 69.22
42952 | 3374 | GC |  | nan | 0 | 0 | 1606 | 1.11
42955 | 3497 | CL | L | nan | 0 | 0 | 1608 | 3.26
42956 | 3373 | IP |  | nan | 0 | 0 | 523 | 32.57
42958 | 3376 | RI |  | nan | 0 | 0 | 1592 | 12.2
42959 | 3515 | LF |  | nan | 0 | 0 | 1586 | 15.28
42960 | 3367 | LB |  | nan | 0 | 0 | 1579 | 12.12
42961 | 3468 | OT |  | nan | 0 | 0 | 506 | 54.66
42962 | 3374 | LB |  | nan | 0 | 0 | 1606 | 0
42963 | 3473 | LX |  | nan | 0 | 0 | 1598 | 81.23
42964 | 3373 | SD |  | nan | 0 | 0 | 523 | 2.05
42965 | 3491 | I | S | nan | 0 | 0 | 498 | 0
42966 | 3492 | MHJ |  | nan | 0 | 0 | 512 | 3.85
42975 | 3364 | RI |  | nan | 0 | 0 | 499 | 12.8
42980 | 3498 | I | S | nan | 0 | 0 | 1619 | 1.93
42982 | 3364 | CL | L | nan | 0 | 0 | 499 | 0.65
42984 | 3491 | IE |  | nan | 0 | 0 | 498 | 36.77
42987 | 3384 | CF |  | nan | 0 | 0 | 494 | 25.05
42988 | 3384 | EX |  | nan | 0 | 0 | 494 | 25.05
42989 | 3384 | DF |  | nan | 0 | 0 | 494 | 23.97
42990 | 3384 | LR |  | nan | 0 | 0 | 494 | 2.06
42991 | 3384 | SD | L | nan | 0 | 0 | 494 | 3.33
42992 | 3383 | DE |  | nan | 0 | 0 | 1593 | 21.48
42993 | 3383 | DG |  | nan | 0 | 0 | 1593 | 22.29
42994 | 3383 | CC | M | nan | 0 | 0 | 1593 | 22.29
42995 | 3383 | BDE |  | nan | 0 | 0 | 1593 | 16.78
42996 | 3383 | SD |  | nan | 0 | 0 | 1593 | 14.21
42997 | 3383 | DC |  | nan | 0 | 0 | 1593 | 12.67
42998 | 3383 | JF |  | nan | 0 | 0 | 1593 | 11.39
42999 | 3383 | OP |  | nan | 2 | 0 | 1593 | 9.63
43000 | 3383 | PH |  | nan | 0 | 0 | 1593 | 4.93
43001 | 3383 | LO | M | nan | 0 | 0 | 1593 | 2.75
43002 | 3383 | LF |  | nan | 0 | 0 | 1593 | 0.25
43003 | 3383 | RI |  | nan | 0 | 0 | 1593 | 0
43004 | 3383 | ED |  | nan | 3 | 0 | 1593 | 0
43005 | 3383 | OT | L | nan | 2 | 0 | 1593 | 0
43006 | 3383 | OT | L | nan | 0 | 0 | 1593 | 0
43007 | 3383 | OT |  | nan | 0 | 0 | 1593 | 0
43008 | 3382 | LF |  | nan | 5 | 7 | 497 | 1.37
43009 | 3382 | MHJ |  | nan | 0 | 0 | 497 | 2.45
43010 | 3362 | CF |  | nan | 12 | 12 | 1603 | 10.81
43011 | 3362 | OP |  | nan | 3 | 6 | 1603 | 9.99
43012 | 3362 | PL | L | nan | 0 | 0 | 1603 | 8.89
43013 | 3362 | LO |  | nan | 8 | 9 | 1603 | 7.6
43014 | 3362 | EX |  | nan | 2 | 0 | 1603 | 8.94
43015 | 3362 | OT | M | nan | 0 | 0 | 1603 | 8.37
43016 | 3466 | RI |  | nan | 5 | 7 | 525 | 0
43017 | 3466 | DC |  | nan | 12 | 12 | 525 | 0
43018 | 3466 | DF |  | nan | 5 | 8 | 525 | 0
43019 | 3466 | DG | M | nan | 0 | 0 | 525 | 11.31
43020 | 3466 | LP |  | nan | 0 | 0 | 525 | 11.31
43021 | 3466 | PX |  | nan | 12 | 12 | 525 | 11.31
43022 | 3466 | LO | M | nan | 0 | 0 | 525 | 11.31
43023 | 3362 | LF |  | nan | 12 | 12 | 1603 | 2.01
43024 | 3446 | PB |  | nan | 12 | 12 | 1580 | 1.65
43025 | 3446 | JO |  | nan | 0 | 0 | 1580 | 8.94
43026 | 3446 | PB |  | nan | 8 | 9 | 1580 | 7.85
43027 | 3446 | OP |  | nan | 2 | 0 | 1580 | 7.89
43028 | 3446 | RI |  | nan | 11 | 3 | 1580 | 9.73
43029 | 3446 | CL | M | nan | 0 | 0 | 1580 | 9.18
43030 | 3446 | LO |  | nan | 0 | 0 | 1580 | 12.39
43031 | 3446 | OT | L | nan | 9 | 10 | 1580 | 12.62
43032 | 3446 | LF |  | nan | 2 | 0 | 1580 | 13.12
43033 | 3446 | EX |  | nan | 0 | 0 | 1580 | 13.12
43034 | 3446 | ED |  | nan | 12 | 12 | 1580 | 13.12
43035 | 3446 | OP |  | nan | 0 | 0 | 1580 | 13.12
43038 | 3497 | OT | L | nan | 7 | 5 | 1608 | 27.57
43039 | 3497 | LP |  | nan | 7 | 5 | 1608 | 23.83
43040 | 3497 | DG | L | nan | 7 | 5 | 1608 | 25.2
43041 | 3497 | ED |  | nan | 7 | 5 | 1608 | 18.4
43042 | 3497 | RI | M | nan | 7 | 5 | 1608 | 19.14
43043 | 3497 | GC |  | nan | 12 | 6 | 1608 | 16.09
43044 | 3497 | SD |  | nan | 1 | 5 | 1608 | 13.09
43045 | 3497 | LF |  | nan | 12 | 5 | 1608 | 13.35
43046 | 3497 | LU |  | nan | 1 | 5 | 1608 | 16.04
43047 | 3497 | EX |  | nan | 3 | 10 | 1608 | 7.09
43048 | 3497 | MHJ |  | nan | 0 | 0 | 1608 | 5.72
43049 | 3374 | LF |  | nan | 0 | 0 | 1606 | 2.75
43050 | 3374 | SV |  | nan | 8 | 4 | 1606 | 2.81
43051 | 3374 | DF |  | nan | 8 | 4 | 1606 | 0
43052 | 3374 | OP |  | nan | 2 | 0 | 1606 | 11.97
43053 | 3374 | RI | L | nan | 8 | 12 | 1606 | 16.95
43054 | 3374 | RI |  | nan | 0 | 0 | 1606 | 17.53
43055 | 3374 | RI |  | nan | 2 | 0 | 1606 | 17.76
43056 | 3374 | ED |  | nan | 0 | 0 | 1606 | 19.02
43057 | 3374 | SV |  | nan | 0 | 0 | 1606 | 22.5
43061 | 3468 | IP |  | nan | 7 | 5 | 506 | 2.7
43062 | 3468 | PX |  | nan | 7 | 5 | 506 | 2.71
43063 | 3468 | DP | M | nan | 7 | 5 | 506 | 5.37
43064 | 3468 | JO |  | nan | 0 | 0 | 506 | 4.28
43065 | 3468 | PH |  | nan | 2 | 0 | 506 | 0.78
43066 | 3468 | W | L | nan | 8 | 4 | 506 | 8.59
43067 | 3468 | OP |  | nan | 8 | 4 | 506 | 11.17
43068 | 3468 | OP |  | nan | 9 | 2 | 506 | 16.1
43069 | 3468 | LU |  | nan | 9 | 2 | 506 | 9.18
43070 | 3468 | SD | L | nan | 8 | 4 | 506 | 15.64
43071 | 3468 | DC |  | nan | 8 | 4 | 506 | 15.94
43072 | 3468 | OT |  | nan | 2 | 0 | 506 | 15.73
43073 | 3468 | PB |  | nan | 0 | 0 | 506 | 23.52
43074 | 3468 | RI | M | nan | 2 | 0 | 506 | 20.26
43075 | 3468 | OT |  | nan | 1 | 0 | 506 | 34.53
43076 | 3468 | CF |  | nan | 1 | 0 | 506 | 39.41
43077 | 3468 | LC |  | nan | 1 | 0 | 506 | 38.4
43078 | 3468 | RI | M | nan | 2 | 0 | 506 | 37.22
43079 | 3468 | PL | L | nan | 3 | 0 | 506 | 41.44
43080 | 3515 | OT |  | nan | 10 | 0 | 1586 | 9.05
43081 | 3515 | OS | L | nan | 12 | 12 | 1586 | 2.99
43082 | 3515 | LX |  | nan | 12 | 12 | 1586 | 0
43083 | 3515 | DF |  | nan | 12 | 2 | 1586 | 0
43084 | 3367 | ED |  | nan | 9 | 5 | 1579 | 1.17
43085 | 3367 | OT | M | nan | 9 | 5 | 1579 | 0.33
43086 | 3367 | LD |  | nan | 0 | 0 | 1579 | 1.34
43087 | 3367 | BDE |  | nan | 8 | 4 | 1579 | 1.81
43088 | 3367 | CC |  | nan | 8 | 4 | 1579 | 1.39
43089 | 3367 | LO | M | nan | 4 | 5 | 1579 | 2.68
43090 | 3367 | PH |  | nan | 4 | 5 | 1579 | 3.29
43091 | 3367 | EX |  | nan | 9 | 3 | 1579 | 2.55
43092 | 3367 | CF |  | nan | 9 | 3 | 1579 | 2.75
43093 | 3367 | RI |  | nan | 12 | 4 | 1579 | 4.2
43094 | 3367 | GC |  | nan | 12 | 4 | 1579 | 5.81
43095 | 3367 | OT |  | nan | 9 | 11 | 1579 | 7.14
43096 | 3367 | JF |  | nan | 9 | 11 | 1579 | 5.63
43097 | 3367 | OT | M | nan | 8 | 4 | 1579 | 8.41
43098 | 3367 | DP | M | nan | 8 | 4 | 1579 | 7.45
43099 | 3367 | OP |  | nan | 8 | 4 | 1579 | 8.43
43100 | 3367 | MC |  | nan | 8 | 4 | 1579 | 9.35
43101 | 3367 | DP | M | nan | 12 | 12 | 1579 | 9.35
43102 | 3367 | BDE |  | nan | 8 | 1 | 1579 | 9.11
43103 | 3367 | MHJ |  | nan | 0 | 0 | 1579 | 9.97
43104 | 3367 | LR |  | nan | 0 | 0 | 1579 | 9.96
43105 | 3367 | LO | M | nan | 1 | 3 | 1579 | 12.03
43106 | 3367 | BDE |  | nan | 6 | 0 | 1579 | 10.66
43107 | 3367 | LP |  | nan | 0 | 0 | 1579 | 12.3
43108 | 3367 | RI | M | nan | 12 | 12 | 1579 | 0.41
43109 | 3367 | CL | L | nan | 12 | 12 | 1579 | 11.08
43110 | 3376 | LF | L | nan | 7 | 5 | 1592 | 66.21
43111 | 3376 | CL | M | nan | 7 | 5 | 1592 | 62.29
43112 | 3376 | OT |  | nan | 2 | 0 | 1592 | 68.72
43113 | 3376 | BDE |  | nan | 0 | 0 | 1592 | 60.22
43114 | 3376 | LP |  | nan | 2 | 0 | 1592 | 54.05
43115 | 3376 | LC |  | nan | 2 | 0 | 1592 | 65.49
43116 | 3376 | BDE |  | nan | 7 | 12 | 1592 | 55.1
43117 | 3376 | DC |  | nan | 7 | 12 | 1592 | 50.71
43118 | 3376 | PH |  | nan | 12 | 12 | 1592 | 45.89
43119 | 3376 | PF |  | nan | 9 | 12 | 1592 | 52.34
43120 | 3376 | PH |  | nan | 12 | 12 | 1592 | 46.79
43121 | 3376 | PL | L | nan | 0 | 0 | 1592 | 44.05
43122 | 3376 | MC |  | nan | 0 | 0 | 1592 | 44.64
43123 | 3376 | GP |  | nan | 12 | 12 | 1592 | 38.82
43124 | 3376 | SD | L | nan | 0 | 0 | 1592 | 35.53
43125 | 3376 | SD | L | nan | 9 | 3 | 1592 | 39.84
43126 | 3376 | LP |  | nan | 0 | 0 | 1592 | 39.75
43127 | 3376 | JO |  | nan | 0 | 0 | 1592 | 35.88
43128 | 3376 | CL | M | nan | 12 | 12 | 1592 | 33.99
43129 | 3376 | DG | M | nan | 2 | 0 | 1592 | 29.03
43130 | 3376 | SD |  | nan | 8 | 12 | 1592 | 34.22
43131 | 3376 | DG | M | nan | 10 | 0 | 1592 | 27.44
43132 | 3473 | SV |  | nan | 12 | 12 | 1598 | 0
43133 | 3473 | OT |  | nan | 4 | 5 | 1598 | 11.77
43134 | 3473 | LR |  | nan | 0 | 0 | 1598 | 10.87
43135 | 3473 | CF |  | nan | 2 | 0 | 1598 | 16.08
43136 | 3473 | W | L | nan | 0 | 0 | 1598 | 11.58
43137 | 3473 | MHJ |  | nan | 0 | 0 | 1598 | 12.83
43138 | 3473 | MC |  | nan | 0 | 0 | 1598 | 20.1
43139 | 3473 | CC |  | nan | 6 | 10 | 1598 | 15.97
43140 | 3473 | JF |  | nan | 2 | 0 | 1598 | 20.66
43141 | 3473 | W | L | nan | 0 | 0 | 1598 | 19.48
43142 | 3473 | OT |  | nan | 3 | 5 | 1598 | 17.59
43143 | 3473 | CC |  | nan | 2 | 3 | 1598 | 26.48
43144 | 3473 | SD | M | nan | 2 | 5 | 1598 | 40.14
43145 | 3473 | DG | L | nan | 2 | 3 | 1598 | 41.99
43146 | 3473 | LF |  | nan | 10 | 2 | 1598 | 34.15
43147 | 3473 | CL | L | nan | 2 | 6 | 1598 | 37.92
43148 | 3473 | OP |  | nan | 7 | 5 | 1598 | 37.41
43149 | 3473 | PH |  | nan | 0 | 0 | 1598 | 35.93
43150 | 3473 | CL | M | nan | 9 | 0 | 1598 | 35.1
43151 | 3473 | LP |  | nan | 0 | 0 | 1598 | 33.66
43152 | 3473 | DP |  | nan | 0 | 0 | 1598 | 57
43153 | 3473 | DP | M | nan | 2 | 0 | 1598 | 56.73
43154 | 3473 | RI | S | nan | 0 | 0 | 1598 | 50.04
43155 | 3473 | DG | L | nan | 0 | 0 | 1598 | 75.32
43156 | 3473 | LF | L | nan | 2 | 0 | 1598 | 71.89
43157 | 3473 | PB |  | nan | 0 | 0 | 1598 | 65.32
43158 | 3373 | LO |  | nan | 12 | 12 | 523 | 3.22
43159 | 3373 | OT | M | nan | 0 | 0 | 523 | 5.23
43160 | 3373 | OP |  | nan | 0 | 0 | 523 | 8.94
43161 | 3373 | DP | M | nan | 11 | 0 | 523 | 8.22
43162 | 3373 | LF |  | nan | 0 | 0 | 523 | 9.84
43163 | 3373 | SD | M | nan | 0 | 0 | 523 | 8.66
43164 | 3373 | OT | L | nan | 0 | 0 | 523 | 11.11
43165 | 3373 | LB |  | nan | 10 | 0 | 523 | 5.76
43166 | 3373 | PH |  | nan | 0 | 0 | 523 | 5.97
43167 | 3373 | OP |  | nan | 0 | 0 | 523 | 29.34
43168 | 3373 | CL | L | nan | 10 | 0 | 523 | 28.56
43169 | 3373 | LF |  | nan | 0 | 0 | 523 | 29.33
43170 | 3373 | RI |  | nan | 12 | 6 | 523 | 31.36
43171 | 3373 | SD |  | nan | 12 | 12 | 523 | 34.96
43172 | 3373 | LF |  | nan | 9 | 3 | 523 | 35.69
43178 | 3510 | MC |  | nan | 0 | 0 | 1807 | 0
43179 | 3351 | PX |  | nan | 0 | 0 | 1600 | 41.56
43180 | 3349 | IP |  | nan | 0 | 0 | 496 | 22.76
43181 | 3495 | JF |  | nan | 0 | 0 | 536 | 0
43182 | 3454 | DF |  | nan | 0 | 0 | 1575 | 9.26
43183 | 3455 | SD |  | nan | 0 | 0 | 493 | 0
43184 | 3363 | JO |  | nan | 0 | 0 | 1741 | 30.89
43185 | 3349 | SD |  | nan | 0 | 0 | 496 | 1.15
43186 | 3349 | DC |  | nan | 0 | 0 | 496 | 1.67
43187 | 3350 | OP |  | nan | 0 | 0 | 484 | 20.12
43188 | 3510 | LO | M | nan | 0 | 0 | 1807 | 16.31
43189 | 3363 | PH |  | nan | 0 | 0 | 1741 | 0
43190 | 3352 | BDE |  | nan | 0 | 0 | 510 | 5.47
43191 | 3455 | LB |  | nan | 0 | 0 | 493 | 13.03
43193 | 3352 | RI | M | nan | 0 | 0 | 510 | 2.57
43194 | 3491 | I | S | nan | 0 | 0 | 498 | 1.12
43196 | 3492 | LB |  | nan | 0 | 0 | 512 | 0
43197 | 3492 | JD |  | nan | 0 | 0 | 512 | 12.39
43198 | 3492 | CC | M | nan | 7 | 9 | 512 | 8.58
43199 | 3492 | OS | L | nan | 2 | 0 | 512 | 8.99
43200 | 3492 | PX |  | nan | 0 | 0 | 512 | 9.26
43201 | 3492 | PH |  | nan | 7 | 9 | 512 | 26.71
43202 | 3492 | RI | M | nan | 0 | 0 | 512 | 29.08
43203 | 3492 | SD | M | nan | 3 | 0 | 512 | 29.6
43204 | 3492 | RI | M | nan | 0 | 0 | 512 | 30.75
43205 | 3492 | CC |  | nan | 0 | 0 | 512 | 36.8
43206 | 3492 | DF |  | nan | 2 | 0 | 512 | 39.61
43207 | 3492 | CL | M | nan | 0 | 0 | 512 | 42.09
43208 | 3492 | LO |  | nan | 0 | 0 | 512 | 40.16
43209 | 3492 | CL | L | nan | 0 | 0 | 512 | 42.09
43210 | 3496 | LO | M | nan | 10 | 2 | 1588 | 0
43211 | 3496 | OT |  | nan | 10 | 2 | 1588 | 0.84
43212 | 3455 | OP |  | nan | 0 | 0 | 493 | 0
43213 | 3455 | LR |  | nan | 9 | 0 | 493 | 0.67
43214 | 3455 | DP | M | nan | 0 | 0 | 493 | 0.73
43215 | 3455 | RI |  | nan | 0 | 0 | 493 | 12.08
43216 | 3455 | JO |  | nan | 0 | 0 | 493 | 13.67
43217 | 3455 | RI | M | nan | 0 | 0 | 493 | 15.1
43218 | 3349 | CC |  | nan | 0 | 0 | 496 | 5.51
43219 | 3349 | EX |  | nan | 3 | 0 | 496 | 6.11
43220 | 3349 | LB |  | nan | 0 | 0 | 496 | 5.7
43221 | 3349 | RI | M | nan | 12 | 1 | 496 | 22.76
43222 | 3350 | CC |  | nan | 2 | 6 | 484 | 2.19
43223 | 3350 | OP |  | nan | 12 | 12 | 484 | 4.19
43224 | 3350 | DG |  | nan | 0 | 0 | 484 | 12.66
43225 | 3350 | RI |  | nan | 10 | 0 | 484 | 9.91
43226 | 3350 | SD | L | nan | 0 | 0 | 484 | 12.86
43227 | 3350 | PF |  | nan | 12 | 12 | 484 | 18.64
43228 | 3352 | LP |  | nan | 12 | 12 | 510 | 4.96
43229 | 3352 | GC |  | nan | 12 | 12 | 510 | 2.82
43230 | 3495 | DG |  | nan | 12 | 12 | 536 | 16.81
43231 | 3495 | RI | M | nan | 6 | 12 | 536 | 8.48
43232 | 3495 | PB |  | nan | 12 | 12 | 536 | 0
43233 | 3363 | SD |  | nan | 0 | 0 | 1741 | 2.31
43234 | 3363 | DG | M | nan | 2 | 0 | 1741 | 1.98
43235 | 3363 | OT |  | nan | 0 | 0 | 1741 | 4.49
43236 | 3363 | MHJ |  | nan | 8 | 4 | 1741 | 13.76
43237 | 3363 | CC |  | nan | 2 | 0 | 1741 | 27.13
43238 | 3363 | DG | M | nan | 0 | 0 | 1741 | 30.08
43239 | 3510 | CC |  | nan | 0 | 0 | 1807 | 0.51
43240 | 3510 | LF | L | nan | 0 | 0 | 1807 | 13.45
43241 | 3489 | LR |  | nan | 0 | 0 | 508 | 2.05
43242 | 3489 | LF | L | nan | 0 | 0 | 508 | 0.76
43243 | 3600 | LF | L | nan | 0 | 0 | 1921 | 9.73
43244 | 3489 | PX |  | nan | 0 | 0 | 508 | 18.41
43245 | 3386 | GC |  | nan | 0 | 0 | 505 | 0
43246 | 3600 | DG |  | nan | 0 | 0 | 1921 | 9.73
43247 | 3489 | DE |  | nan | 0 | 0 | 508 | 18.59
43248 | 3386 | CC |  | nan | 0 | 0 | 505 | 1.08
43249 | 3386 | CC |  | nan | 0 | 0 | 505 | 3.16
43250 | 3600 | OP |  | nan | 0 | 0 | 1921 | 9.73
43251 | 3489 | LX |  | nan | 9 | 0 | 508 | 18.59
43252 | 3600 | RI |  | nan | 0 | 0 | 1921 | 3.11
43253 | 3489 | OS | L | nan | 3 | 0 | 508 | 18.59
43254 | 3485 | RI | L | nan | 0 | 0 | 1616 | 0
43255 | 3485 | LO |  | nan | 0 | 0 | 1616 | 0
43256 | 3600 | MHJ |  | nan | 3 | 6 | 1921 | 1.89
43257 | 3600 | PB |  | nan | 3 | 6 | 1921 | 2.68
43258 | 3351 | PL | L | nan | 3 | 0 | 1600 | 9.79
43259 | 3351 | CC |  | nan | 6 | 7 | 1600 | 27.21
43260 | 3351 | JD |  | nan | 6 | 7 | 1600 | 39.09
43261 | 3493 | LO | M | nan | 0 | 0 | 515 | 17.29
43262 | 3493 | RI |  | nan | 7 | 11 | 515 | 1.31
43263 | 3494 | SD | M | nan | 11 | 0 | 488 | 3.94
43264 | 3494 | PH |  | nan | 0 | 0 | 488 | 3.68
43265 | 3351 | LF |  | nan | 5 | 6 | 1600 | 14.9
43266 | 3493 | W | L | nan | 1 | 0 | 515 | 0
43267 | 3493 | RI | M | nan | 2 | 0 | 515 | 1.53
43268 | 3351 | LU |  | nan | 5 | 7 | 1600 | 27.49
43269 | 3351 | GC |  | nan | 12 | 12 | 1600 | 5.77
43270 | 3494 | DG |  | nan | 0 | 0 | 488 | 4.22
43271 | 3351 | OT |  | nan | 0 | 0 | 1600 | 43.59
43272 | 3494 | MC |  | nan | 0 | 0 | 488 | 4.22
43273 | 3351 | ED |  | nan | 0 | 0 | 1600 | 9.28
43274 | 3493 | JD |  | nan | 0 | 0 | 515 | 0
43275 | 3493 | BDE |  | nan | 0 | 0 | 515 | 1.73
43276 | 3494 | CC | M | nan | 12 | 12 | 488 | 0.54
43277 | 3351 | PH |  | nan | 0 | 0 | 1600 | 0.86
43278 | 3493 | DP | M | nan | 5 | 7 | 515 | 0
43279 | 3351 | LP |  | nan | 9 | 0 | 1600 | 11.38
43280 | 3494 | DC |  | nan | 12 | 12 | 488 | 4.22
43281 | 3493 | BDE |  | nan | 0 | 0 | 515 | 17.29
43282 | 3493 | LF |  | nan | 12 | 12 | 515 | 17.29
43283 | 3351 | OT | M | nan | 0 | 0 | 1600 | 21.3
43284 | 3351 | LC |  | nan | 0 | 0 | 1600 | 11.39
43285 | 3351 | GP |  | nan | 0 | 0 | 1600 | 8.23
43286 | 3352 | RI | L | nan | 0 | 0 | 510 | 5.66
43287 | 3351 | DG |  | nan | 0 | 0 | 1600 | 7.43
43288 | 3351 | LB |  | nan | 12 | 12 | 1600 | 40.77
43289 | 3494 | LF |  | nan | 6 | 10 | 488 | 0.67
43290 | 3351 | CC |  | nan | 6 | 7 | 1600 | 8.69
43291 | 3493 | OP |  | nan | 0 | 0 | 515 | 0
43292 | 3351 | CL | M | nan | 6 | 7 | 1600 | 34.79
43293 | 3364 | OP |  | nan | 0 | 0 | 499 | 0.56
43302 | 3388 | JD |  | nan | 1 | 6 | 500 | 1.47
43305 | 3516 | OS | L | nan | 3 | 0 | 1805 | 23.6
43307 | 3516 | PL | L | nan | 12 | 12 | 1805 | 1.76
43310 | 3516 | OT | M | nan | 12 | 12 | 1805 | 25.41
43311 | 3516 | OS | L | nan | 12 | 12 | 1805 | 30.66
43313 | 3516 | GP |  | nan | 3 | 0 | 1805 | 6.96
43314 | 3516 | GP |  | nan | 0 | 0 | 1805 | 29.75
43315 | 3516 | RI | L | nan | 3 | 5 | 1805 | 1.79
43316 | 3390 | I | S | nan | 0 | 0 | 532 | 0.44
43318 | 3388 | OT |  | nan | 2 | 0 | 500 | 2.14
43321 | 3514 | LO |  | nan | 3 | 0 | 507 | 4.34
43322 | 3514 | CC |  | nan | 2 | 5 | 507 | 0.55
43323 | 3370 | SD |  | nan | 0 | 0 | 504 | 4.71
43324 | 3514 | DP | M | nan | 3 | 0 | 507 | 2.09
43325 | 3514 | JD |  | nan | 0 | 0 | 507 | 0
43326 | 3514 | LC |  | nan | 3 | 0 | 507 | 0
43327 | 3514 | PX |  | nan | 0 | 0 | 507 | 0.14
43328 | 3514 | EX |  | nan | 12 | 12 | 507 | 3.55
43333 | 3479 | W | L | nan | 0 | 0 | 502 | 0
43336 | 3479 | OT | M | nan | 0 | 0 | 502 | 0
43369 | 3356 | IP |  | nan | 0 | 0 | 1633 | 0
43370 | 3356 | OT |  | nan | 10 | 0 | 1633 | 20.95
43371 | 3356 | DG |  | nan | 0 | 0 | 1633 | 40.9
43372 | 3507 | PH |  | nan | 0 | 0 | 1638 | 0
43373 | 3507 | LF |  | nan | 0 | 0 | 1638 | 4.95
43374 | 3507 | LF |  | nan | 0 | 0 | 1638 | 3.23
43375 | 3507 | OT | L | nan | 12 | 12 | 1638 | 8.98
43376 | 3507 | EX |  | nan | 12 | 12 | 1638 | 7.29
43377 | 3507 | LB |  | nan | 0 | 0 | 1638 | 1.84
43378 | 3507 | ED |  | nan | 12 | 12 | 1638 | 25.86
43379 | 3507 | LX |  | nan | 12 | 12 | 1638 | 16.91
43380 | 3507 | DP |  | nan | 12 | 12 | 1638 | 22.35
43381 | 3507 | LD |  | nan | 9 | 0 | 1638 | 46.36
43382 | 3507 | RI |  | nan | 1 | 0 | 1638 | 57.36
43383 | 3507 | PB |  | nan | 6 | 11 | 1638 | 57.36
43384 | 3507 | EX |  | nan | 6 | 11 | 1638 | 57.36
43385 | 3507 | OT | L | nan | 12 | 1 | 1638 | 57.36
43386 | 3507 | PB |  | nan | 12 | 1 | 1638 | 57.36
43387 | 3507 | PH |  | nan | 0 | 0 | 1638 | 57.36
43388 | 3507 | RI | M | nan | 0 | 0 | 1638 | 57.36
43389 | 3507 | DP | M | nan | 3 | 9 | 1638 | 57.36
43390 | 3507 | SD |  | nan | 12 | 12 | 1638 | 57.36
43391 | 3507 | CL | L | nan | 9 | 10 | 1638 | 57.36
43392 | 3507 | PX |  | nan | 0 | 0 | 1638 | 57.36
43393 | 3507 | OP |  | nan | 0 | 0 | 1638 | 57.36
43394 | 3507 | PH |  | nan | 0 | 0 | 1638 | 57.36
43395 | 3507 | DG |  | nan | 0 | 0 | 1638 | 57.36
43396 | 3355 | OT | M | nan | 0 | 0 | 521 | 0
43397 | 3355 | OT |  | nan | 10 | 0 | 521 | 28.34
43398 | 3355 | DG | M | nan | 0 | 0 | 521 | 49.73
43399 | 3487 | DG | M | nan | 12 | 12 | 509 | 1.61
43401 | 3486 | JO |  | nan | 0 | 0 | 2649 | 23.31
43402 | 3344 | CC |  | nan | 0 | 0 | 1664 | 0
43403 | 3486 | SD | M | nan | 2 | 0 | 2649 | 8.71
43404 | 3486 | RI |  | nan | 0 | 0 | 2649 | 2.58
43405 | 3487 | LO | M | nan | 0 | 0 | 509 | 3.9
43406 | 3487 | OP |  | nan | 0 | 0 | 509 | 0.83
43407 | 3486 | CC |  | nan | 0 | 0 | 2649 | 21.9
43408 | 3487 | DP |  | nan | 7 | 9 | 509 | 20.7
43410 | 3486 | JD |  | nan | 10 | 0 | 2649 | 1.71
43411 | 3486 | LF |  | nan | 0 | 0 | 2649 | 0.64
43412 | 3486 | DE |  | nan | 9 | 11 | 2649 | 18.65
43413 | 3486 | RI |  | nan | 3 | 0 | 2649 | 18.3
43414 | 3486 | MHJ |  | nan | 4 | 6 | 2649 | 10.28
43415 | 3486 | RI | M | nan | 0 | 0 | 2649 | 0.97
43419 | 3344 | CF |  | nan | 12 | 12 | 1664 | 9.03
43420 | 3486 | OP |  | nan | 12 | 12 | 2649 | 3.66
43421 | 3487 | LP |  | nan | 8 | 9 | 509 | 17.31
43422 | 3487 | SD | L | nan | 10 | 0 | 509 | 1.26
43424 | 3487 | ED |  | nan | 9 | 10 | 509 | 14.68
43425 | 3486 | LC |  | nan | 0 | 0 | 2649 | 9.59
43426 | 3486 | OT | L | nan | 0 | 0 | 2649 | 22.92
43427 | 3486 | DG | M | nan | 0 | 0 | 2649 | 20.65
43428 | 3344 | DF |  | nan | 12 | 12 | 1664 | 0
43429 | 3486 | DG |  | nan | 0 | 0 | 2649 | 10.78
43431 | 3486 | BDE |  | nan | 0 | 0 | 2649 | 22.99
43432 | 3486 | DE |  | nan | 7 | 8 | 2649 | 3.66
43433 | 3487 | GC |  | nan | 0 | 0 | 509 | 0
43435 | 3344 | LF |  | nan | 0 | 0 | 1664 | 9.03
43436 | 3344 | DP | M | nan | 0 | 0 | 1664 | 9.03
43438 | 3486 | LB |  | nan | 12 | 12 | 2649 | 23.94
43439 | 3486 | LD |  | nan | 6 | 9 | 2649 | 4.23
43440 | 3454 | SD | M | nan | 0 | 0 | 1575 | 2.15
43442 | 3457 | CL | L | nan | 11 | 0 | 516 | 7.74
43443 | 3456 | JO |  | nan | 2 | 0 | 514 | 22.74
43444 | 3478 | JD |  | nan | 0 | 0 | 524 | 0
43446 | 3457 | SD | M | nan | 0 | 0 | 516 | 5.12
43447 | 3456 | CC | M | nan | 0 | 0 | 514 | 7.95
43449 | 3478 | SD |  | nan | 0 | 0 | 524 | 25.31
43453 | 3478 | LD |  | nan | 3 | 0 | 524 | 24.56
43455 | 3457 | CF |  | nan | 0 | 0 | 516 | 0.86
43457 | 3456 | LD |  | nan | 0 | 0 | 514 | 22.59
43458 | 3478 | RI | S | nan | 0 | 0 | 524 | 0
43459 | 3456 | PL | L | nan | 0 | 0 | 514 | 4.42
43463 | 3457 | SD | L | nan | 0 | 0 | 516 | 41.29
43464 | 3454 | LO |  | nan | 0 | 0 | 1575 | 8.33
43465 | 3454 | OP |  | nan | 0 | 0 | 1575 | 0
43467 | 3457 | JF |  | nan | 10 | 0 | 516 | 29.74
43468 | 3457 | LC |  | nan | 0 | 0 | 516 | 0
43471 | 3478 | OP |  | nan | 0 | 0 | 524 | 32.19
43474 | 3457 | LP |  | nan | 1 | 0 | 516 | 35.5
43475 | 3456 | PH |  | nan | 2 | 0 | 514 | 9.66
43476 | 3457 | LO |  | nan | 0 | 0 | 516 | 4.75
43477 | 3454 | GP |  | nan | 0 | 0 | 1575 | 0
43478 | 3456 | RI |  | nan | 0 | 0 | 514 | 23.05
43479 | 3457 | SD | L | nan | 0 | 0 | 516 | 39.16
43480 | 3456 | PF |  | nan | 0 | 0 | 514 | 2.76
43481 | 3456 | LF | L | nan | 10 | 0 | 514 | 9.2
43482 | 3478 | LF | L | nan | 0 | 0 | 524 | 35.62
43485 | 3490 | RI | S | nan | 0 | 0 | 1609 | 0
43488 | 3488 | CL | L | nan | 12 | 12 | 522 | 11.41
43489 | 3387 | CC | M | nan | 0 | 0 | 1572 | 9.4
43492 | 3490 | DE |  | nan | 11 | 0 | 1609 | 16.21
43494 | 3490 | ED |  | nan | 6 | 0 | 1609 | 20.61
43495 | 3490 | PB |  | nan | 0 | 0 | 1609 | 20.61
43499 | 3490 | PB |  | nan | 10 | 0 | 1609 | 20.61
43500 | 3490 | EX |  | nan | 10 | 0 | 1609 | 18.02
43501 | 3488 | PX |  | nan | 0 | 0 | 522 | 11.15
43502 | 3490 | LF | L | nan | 0 | 0 | 1609 | 20.61
43504 | 3488 | ED |  | nan | 0 | 0 | 522 | 0.99
43506 | 3387 | CC |  | nan | 0 | 0 | 1572 | 5.08
43514 | 3490 | LD |  | nan | 0 | 0 | 1609 | 20.61
43515 | 3488 | SD | M | nan | 12 | 12 | 522 | 0.28
43517 | 3490 | OS | L | nan | 0 | 0 | 1609 | 20.61
43519 | 3393 | CL | L | nan | 2 | 0 | 1624 | 34.05
43521 | 3393 | MC |  | nan | 0 | 0 | 1624 | 0
43522 | 3377 | EX |  | nan | 0 | 0 | 1569 | 40.93
43523 | 3472 | PH |  | nan | 2 | 0 | 1552 | 22.53
43524 | 3378 | LR |  | nan | 4 | 8 | 513 | 12.36
43525 | 3399 | LF |  | nan | 0 | 0 | 485 | 17.21
43526 | 3399 | LU |  | nan | 12 | 12 | 485 | 27.67
43527 | 3484 | LF |  | nan | 6 | 0 | 1582 | 8.57
43529 | 3378 | LX |  | nan | 1 | 0 | 513 | 58.66
43530 | 3393 | RI | L | nan | 12 | 12 | 1624 | 2.99
43531 | 3484 | DP |  | nan | 4 | 8 | 1582 | 0.59
43532 | 3472 | RI | S | nan | 0 | 0 | 1552 | 0
43534 | 3484 | DP | M | nan | 4 | 8 | 1582 | 7.16
43535 | 3393 | CC |  | nan | 10 | 6 | 1624 | 3.87
43536 | 3378 | PL | L | nan | 0 | 0 | 513 | 51.24
43537 | 3393 | OT |  | nan | 0 | 0 | 1624 | 33.39
43538 | 3378 | LF |  | nan | 3 | 0 | 513 | 29.54
43539 | 3472 | OS | L | nan | 0 | 0 | 1552 | 21.68
43542 | 3399 | LP |  | nan | 9 | 0 | 485 | 27.52
43543 | 3484 | JO |  | nan | 2 | 0 | 1582 | 3.17
43544 | 3399 | SV |  | nan | 0 | 0 | 485 | 19.96
43545 | 3393 | SD | L | nan | 0 | 0 | 1624 | 0.98
43549 | 3399 | RI |  | nan | 4 | 8 | 485 | 20.74
43550 | 3377 | LC |  | nan | 12 | 12 | 1569 | 41.25
43551 | 3378 | LO | M | nan | 2 | 0 | 513 | 28.67
43552 | 3378 | BDE |  | nan | 0 | 0 | 513 | 49.1
43553 | 3399 | PB |  | nan | 0 | 0 | 485 | 22.69
43554 | 3378 | EX |  | nan | 1 | 0 | 513 | 19.77
43555 | 3399 | DG | L | nan | 0 | 0 | 485 | 23.42
43556 | 3399 | CF |  | nan | 11 | 12 | 485 | 22.8
43558 | 3399 | PX |  | nan | 4 | 8 | 485 | 36.08
43559 | 3393 | LF | L | nan | 4 | 8 | 1624 | 41.84
43561 | 3393 | DP |  | nan | 2 | 0 | 1624 | 7.11
43562 | 3393 | PX |  | nan | 4 | 6 | 1624 | 4.6
43563 | 3377 | PX |  | nan | 12 | 12 | 1569 | 43.02
43564 | 3484 | LF |  | nan | 0 | 0 | 1582 | 8.49
43565 | 3378 | IP |  | nan | 0 | 0 | 513 | 11.2
43566 | 3378 | RI | L | nan | 0 | 0 | 513 | 70.9
43567 | 3472 | RI |  | nan | 2 | 0 | 1552 | 15.1
43568 | 3378 | LR |  | nan | 8 | 5 | 513 | 24.73
43569 | 3393 | DP |  | nan | 0 | 0 | 1624 | 1.91
43570 | 3377 | JD |  | nan | 0 | 0 | 1569 | 20.41
43571 | 3393 | DP |  | nan | 2 | 0 | 1624 | 15.1
43572 | 3378 | CC |  | nan | 1 | 5 | 513 | 40.13
43573 | 3472 | RI | S | nan | 7 | 5 | 1552 | 26.83
43574 | 3393 | OT | L | nan | 4 | 8 | 1624 | 0
43575 | 3399 | LO | M | nan | 0 | 0 | 485 | 17.26
43578 | 3378 | LU |  | nan | 4 | 8 | 513 | 66.25
43579 | 3377 | BDE |  | nan | 4 | 8 | 1569 | 42.67
43580 | 3484 | PH |  | nan | 0 | 0 | 1582 | 8.66
43581 | 3377 | LF |  | nan | 0 | 0 | 1569 | 22.69
43582 | 3378 | LF |  | nan | 8 | 5 | 513 | 35.64
43587 | 3368 | RI |  | nan | 0 | 0 | 501 | 16.32
43588 | 3369 | EX |  | nan | 0 | 0 | 1806 | 35.53
43589 | 3369 | RI | S | nan | 0 | 0 | 1806 | 35.43
43590 | 3514 | RI | M | nan | 0 | 0 | 507 | 3.95
43591 | 3368 | OP |  | nan | 0 | 0 | 501 | 0.28
43592 | 3368 | RI | L | nan | 6 | 0 | 501 | 16.82
43593 | 3514 | OP |  | nan | 12 | 12 | 507 | 4.11
43594 | 3369 | RI | M | nan | 0 | 0 | 1806 | 3.61
43595 | 3369 | LU |  | nan | 0 | 0 | 1806 | 31.16
43596 | 3514 | PH |  | nan | 12 | 12 | 507 | 0
43597 | 3514 | ED |  | nan | 3 | 0 | 507 | 0.9
43598 | 3375 | CC |  | nan | 0 | 0 | 535 | 13.66
43599 | 3368 | EX |  | nan | 0 | 0 | 501 | 0
43600 | 3514 | OP |  | nan | 12 | 12 | 507 | 0
43601 | 3514 | OP |  | nan | 12 | 4 | 507 | 0
43602 | 3514 | PB |  | nan | 3 | 0 | 507 | 1.32
43603 | 3369 | RI | L | nan | 0 | 0 | 1806 | 36.69
43604 | 3514 | DG | L | nan | 12 | 12 | 507 | 2.97
43605 | 3375 | PL | L | nan | 0 | 0 | 535 | 0
43606 | 3369 | RI | M | nan | 1 | 0 | 1806 | 28.56
43607 | 3514 | GP |  | nan | 0 | 0 | 507 | 0
43608 | 3368 | EX |  | nan | 0 | 0 | 501 | 16.42
43609 | 3368 | RI | S | nan | 0 | 0 | 501 | 1.89
43610 | 3370 | LO |  | nan | 0 | 0 | 504 | 0
43611 | 3514 | PH |  | nan | 3 | 0 | 507 | 1.56
43612 | 3467 | ED |  | nan | 0 | 0 | 1605 | 16.86
43613 | 3467 | RI |  | nan | 0 | 0 | 1605 | 15.25
43614 | 3467 | LX |  | nan | 0 | 0 | 1605 | 15.51
43615 | 3467 | OP |  | nan | 0 | 0 | 1605 | 7.96
43616 | 3467 | LO | M | nan | 11 | 0 | 1605 | 6.78
43617 | 3467 | CL | L | nan | 0 | 0 | 1605 | 5.47
43618 | 3467 | PL | L | nan | 0 | 0 | 1605 | 1.06
43619 | 3467 | W | L | nan | 0 | 0 | 1605 | 1
43620 | 3467 | DP | M | nan | 9 | 0 | 1605 | 6.78
43621 | 3467 | OT | M | nan | 12 | 12 | 1605 | 16.45
43622 | 3371 | RI | M | nan | 1 | 5 | 531 | 5.72
43623 | 3371 | PL | L | nan | 7 | 10 | 531 | 47.16
43624 | 3371 | PB |  | nan | 10 | 5 | 531 | 3.79
43625 | 3371 | OT | L | nan | 12 | 12 | 531 | 12.42
43626 | 3371 | PF |  | nan | 12 | 12 | 531 | 16.97
43627 | 3371 | PF |  | nan | 12 | 12 | 531 | 23.21
43628 | 3371 | DG | L | nan | 8 | 4 | 531 | 17.52
43629 | 3371 | CL | L | nan | 12 | 12 | 531 | 22.54
43630 | 3371 | CC | M | nan | 0 | 0 | 531 | 2.16
43631 | 3371 | OT |  | nan | 2 | 5 | 531 | 45.28
43632 | 3370 | ED |  | nan | 0 | 0 | 504 | 0
43633 | 3371 | DP |  | nan | 0 | 0 | 531 | 50.47
43634 | 3371 | RI | S | nan | 0 | 0 | 531 | 0
43635 | 3371 | JF |  | nan | 12 | 12 | 531 | 35.61
43636 | 3371 | LF | L | nan | 9 | 5 | 531 | 56.89
43637 | 3371 | CF |  | nan | 1 | 5 | 531 | 0
43638 | 3371 | CL | M | nan | 6 | 12 | 531 | 40.88
43639 | 3371 | OP |  | nan | 12 | 2 | 531 | 2.29
43640 | 3371 | GC |  | nan | 12 | 5 | 531 | 55.2
43641 | 3371 | W | L | nan | 12 | 12 | 531 | 31
43642 | 3371 | EX |  | nan | 12 | 12 | 531 | 14.07
43643 | 3371 | PH |  | nan | 0 | 0 | 531 | 78.39
43644 | 3371 | IP |  | nan | 0 | 0 | 531 | 63.14
43645 | 3371 | LP |  | nan | 12 | 12 | 531 | 9.79
43646 | 3371 | PH |  | nan | 12 | 12 | 531 | 24.35
43647 | 3371 | OT |  | nan | 12 | 12 | 531 | 39.19
43648 | 3370 | SV |  | nan | 0 | 0 | 504 | 44.35
43649 | 3371 | RI | S | nan | 2 | 5 | 531 | 1.48
43650 | 3371 | SV |  | nan | 12 | 12 | 531 | 23.58
43651 | 3371 | DE |  | nan | 6 | 12 | 531 | 27.03
43652 | 3370 | OP |  | nan | 0 | 0 | 504 | 0
43653 | 3370 | DP | M | nan | 0 | 0 | 504 | 6.51
43654 | 3370 | LP |  | nan | 0 | 0 | 504 | 0
43655 | 3371 | LO | M | nan | 6 | 12 | 531 | 34.36
43656 | 3370 | LP |  | nan | 0 | 0 | 504 | 39.5
43657 | 3371 | CC | M | nan | 12 | 12 | 531 | 11.39
43658 | 3370 | PH |  | nan | 0 | 0 | 504 | 15.59
43659 | 3371 | BDE |  | nan | 12 | 12 | 531 | 45.73
43660 | 3371 | PB |  | nan | 12 | 12 | 531 | 16.72
43661 | 3371 | GC |  | nan | 8 | 10 | 531 | 0
43662 | 3371 | LX |  | nan | 8 | 4 | 531 | 10.11
43663 | 3371 | JF |  | nan | 12 | 12 | 531 | 23.09
43664 | 3371 | CC |  | nan | 6 | 12 | 531 | 39.62
43665 | 3371 | DP |  | nan | 2 | 5 | 531 | 36.46
43666 | 3371 | OT | L | nan | 12 | 12 | 531 | 44.5
43667 | 3371 | OT | M | nan | 12 | 12 | 531 | 57.32
43668 | 3371 | SV |  | nan | 12 | 12 | 531 | 23.47
43669 | 3371 | LF |  | nan | 7 | 10 | 531 | 56.45
43670 | 3371 | SD | L | nan | 12 | 5 | 531 | 55.46
43671 | 3371 | DG | M | nan | 6 | 12 | 531 | 24.54
43672 | 3371 | OP |  | nan | 2 | 5 | 531 | 0
43673 | 3371 | DP |  | nan | 12 | 12 | 531 | 10.85
43674 | 3371 | ED |  | nan | 0 | 0 | 531 | 55.12
43675 | 3371 | SD | M | nan | 6 | 12 | 531 | 43.9
43676 | 3371 | RI | L | nan | 1 | 5 | 531 | 57.77
43677 | 3371 | CL | L | nan | 12 | 12 | 531 | 34
43678 | 3371 | LX |  | nan | 12 | 12 | 531 | 24.78
43679 | 3371 | DP |  | nan | 1 | 5 | 531 | 56.65
43680 | 3371 | RI | M | nan | 12 | 0 | 531 | 69.89
43681 | 3371 | DC |  | nan | 12 | 12 | 531 | 26.36
43682 | 3370 | SD | M | nan | 0 | 0 | 504 | 7.43
43683 | 3371 | RI |  | nan | 12 | 12 | 531 | 63.35
43684 | 3518 | LD |  | nan | 12 | 12 | 1743 | 35.47
43685 | 3518 | OT |  | nan | 12 | 12 | 1743 | 5.44
43686 | 3518 | LD |  | nan | 12 | 12 | 1743 | 11.48
43687 | 3518 | BDE |  | nan | 0 | 0 | 1743 | 2.29
43688 | 3517 | RI | S | nan | 0 | 0 | 530 | 45.08
43689 | 3517 | DP |  | nan | 0 | 0 | 530 | 10.19
43690 | 3518 | DP |  | nan | 12 | 12 | 1743 | 33.91
43691 | 3518 | RI | M | nan | 8 | 4 | 1743 | 13.55
43692 | 3518 | OT | L | nan | 12 | 12 | 1743 | 24.94
43693 | 3518 | OS | L | nan | 12 | 12 | 1743 | 37.14
43694 | 3518 | CC | M | nan | 12 | 12 | 1743 | 2.26
43695 | 3517 | CL | M | nan | 0 | 0 | 530 | 12.72
43696 | 3518 | OT |  | nan | 5 | 7 | 1743 | 17.26
43697 | 3517 | DG | L | nan | 0 | 0 | 530 | 19.36
43698 | 3389 | DG | M | nan | 0 | 0 | 1816 | 1.61
43699 | 3518 | OP |  | nan | 12 | 12 | 1743 | 19.74
43700 | 3518 | W | L | nan | 12 | 12 | 1743 | 2.87
43701 | 3518 | LD |  | nan | 12 | 12 | 1743 | 3.81
43702 | 3345 | PB |  | nan | 0 | 0 | 1611 | 59.97
43703 | 3476 | DG | L | nan | 0 | 0 | 1618 | 1.89
43704 | 3476 | LO |  | nan | 10 | 0 | 1618 | 4.52
43705 | 3476 | PB |  | nan | 0 | 0 | 1618 | 3.67
43706 | 3476 | RI | M | nan | 0 | 0 | 1618 | 16.2
43707 | 3476 | RI |  | nan | 10 | 0 | 1618 | 19.61
43708 | 3476 | IP |  | nan | 0 | 0 | 1618 | 18.99
43709 | 3476 | DE |  | nan | 0 | 0 | 1618 | 21.32
43710 | 3476 | LF |  | nan | 11 | 0 | 1618 | 22.72
43711 | 3476 | CC |  | nan | 0 | 0 | 1618 | 22.03
43712 | 3476 | PB |  | nan | 0 | 0 | 1618 | 22.2
43713 | 3448 | OP |  | nan | 0 | 0 | 1596 | 1.91
43714 | 3475 | CL | M | nan | 0 | 0 | 538 | 9.86
43715 | 3475 | BDE |  | nan | 6 | 0 | 538 | 9.86
43716 | 3475 | RI | S | nan | 0 | 0 | 538 | 9.86
43721 | 3469 | LF | L | nan | 0 | 0 | 1649 | 16.15
43722 | 3469 | SV |  | nan | 10 | 0 | 1649 | 10.62
43723 | 3469 | SV |  | nan | 0 | 0 | 1649 | 13
43724 | 3469 | RI |  | nan | 0 | 0 | 1649 | 32.98
43725 | 3469 | DG |  | nan | 10 | 0 | 1649 | 32.98
43726 | 3469 | PL | L | nan | 0 | 0 | 1649 | 32.98
43727 | 3469 | GC |  | nan | 0 | 0 | 1649 | 32.98
43728 | 3511 | I | S | nan | 0 | 0 | 568 | 2.76
43729 | 3513 | DC |  | nan | 0 | 0 | 1687 | 0
43730 | 3513 | RI | M | nan | 0 | 0 | 1687 | 23.8
43731 | 3461 | I | S | nan | 0 | 0 | 1766 | 0
43733 | 3461 | I | S | nan | 0 | 0 | 1766 | 1.53
43735 | 3359 | LC |  | nan | 0 | 0 | 1643 | 0
43736 | 3381 | JD |  | nan | 2 | 0 | 518 | 21.78
43737 | 3381 | DP | M | nan | 0 | 0 | 518 | 23.38
43738 | 3392 | OT | L | nan | 0 | 0 | 519 | 0.2
43749 | 3392 | OT | L | nan | 0 | 0 | 519 | 0.38
43750 | 3392 | LO |  | nan | 2 | 0 | 519 | 3.63
43751 | 3392 | SD | L | nan | 12 | 12 | 519 | 13.11
43752 | 3392 | PB |  | nan | 12 | 12 | 519 | 12.44
43753 | 3392 | PH |  | nan | 12 | 12 | 519 | 12.47
43754 | 3392 | ED |  | nan | 12 | 12 | 519 | 13.29
43755 | 3392 | DE |  | nan | 12 | 12 | 519 | 17.44
43756 | 3392 | PB |  | nan | 12 | 12 | 519 | 17.44
43757 | 3392 | OT |  | nan | 0 | 0 | 519 | 17.44
43759 | 3483 | CC |  | nan | 8 | 4 | 1886 | 0
43760 | 3483 | CL | L | nan | 0 | 0 | 1886 | 2.18
43761 | 3483 | LO |  | nan | 10 | 0 | 1886 | 5.78
43762 | 3483 | LO |  | nan | 2 | 0 | 1886 | 4.48
43763 | 3483 | RI | M | nan | 0 | 0 | 1886 | 10.26
43764 | 3483 | SD | L | nan | 0 | 0 | 1886 | 27.29
43765 | 3358 | I | S | nan | 0 | 0 | 539 | 0
43766 | 3358 | IE |  | nan | 0 | 0 | 539 | 10.53
43767 | 3358 | I | S | nan | 0 | 0 | 539 | 0.55
43771 | 3371 | LB |  | nan | 12 | 12 | 531 | 16.88
43772 | 3371 | OT | M | nan | 7 | 9 | 531 | 19.35
43773 | 3371 | RI | M | nan | 8 | 11 | 531 | 16.27
43774 | 3371 | PB |  | nan | 8 | 4 | 531 | 20.84
43775 | 3371 | RI | S | nan | 8 | 11 | 531 | 12.28
43776 | 3371 | OT | M | nan | 12 | 12 | 531 | 13.03
43777 | 3371 | DG | L | nan | 12 | 12 | 531 | 23.17
43778 | 3371 | MC |  | nan | 1 | 3 | 531 | 2
43779 | 3371 | CL | M | nan | 12 | 12 | 531 | 27.44
43780 | 3371 | LD |  | nan | 8 | 2 | 531 | 4.17
43781 | 3371 | RI |  | nan | 1 | 4 | 531 | 10.58
43782 | 3371 | OS | L | nan | 8 | 10 | 531 | 6.17
43783 | 3371 | PB |  | nan | 8 | 12 | 531 | 20.01
43784 | 3371 | OT |  | nan | 8 | 4 | 531 | 16.81
43785 | 3371 | CC |  | nan | 12 | 12 | 531 | 13.99
43786 | 3371 | GC |  | nan | 12 | 12 | 531 | 31.05
43787 | 3371 | RI |  | nan | 2 | 4 | 531 | 0
43788 | 3371 | OT | L | nan | 8 | 4 | 531 | 3.74
43789 | 3371 | OT |  | nan | 0 | 0 | 531 | 0.03
43790 | 3371 | DC |  | nan | 0 | 0 | 531 | 0
43791 | 3371 | RI |  | nan | 8 | 11 | 531 | 9.34
43792 | 3371 | CC |  | nan | 12 | 12 | 531 | 1.3
43793 | 3371 | SV |  | nan | 8 | 4 | 531 | 4.74
43794 | 3371 | CC |  | nan | 7 | 9 | 531 | 15.16
43795 | 3371 | DE |  | nan | 12 | 12 | 531 | 19.97
43796 | 3371 | JD |  | nan | 8 | 11 | 531 | 15.23
43797 | 3371 | OT | L | nan | 12 | 12 | 531 | 14.9
43798 | 3371 | PX |  | nan | 12 | 12 | 531 | 28.47
43799 | 3371 | ED |  | nan | 12 | 1 | 531 | 0.51
43800 | 3371 | LO | M | nan | 0 | 0 | 531 | 29.7
43801 | 3371 | LB |  | nan | 12 | 12 | 531 | 0
43802 | 3371 | RI | M | nan | 1 | 4 | 531 | 0
43803 | 3371 | RI | M | nan | 12 | 12 | 531 | 32.09
43804 | 3371 | LC |  | nan | 12 | 12 | 531 | 16.82
43805 | 3371 | SD |  | nan | 12 | 12 | 531 | 19.38
43806 | 3371 | LX |  | nan | 10 | 2 | 531 | 21.62
43807 | 3371 | JD |  | nan | 12 | 12 | 531 | 17.08
43808 | 3371 | PB |  | nan | 2 | 4 | 531 | 0.48
43809 | 3371 | OS | L | nan | 8 | 4 | 531 | 13.18
43810 | 3371 | MC |  | nan | 5 | 7 | 531 | 22.68
43811 | 3371 | GC |  | nan | 12 | 12 | 531 | 16.25
43812 | 3369 | EX |  | nan | 0 | 0 | 1806 | 36.95
43813 | 3370 | SD | M | nan | 0 | 0 | 504 | 42.89
43814 | 3389 | LF | L | nan | 0 | 0 | 1816 | 0
43822 | 3389 | RI | M | nan | 0 | 0 | 1816 | 0
43823 | 3389 | SD | M | nan | 2 | 0 | 1816 | 4.02
43824 | 3389 | OT | M | nan | 2 | 0 | 1816 | 0
43825 | 3389 | RI |  | nan | 1 | 3 | 1816 | 0
43826 | 3389 | LB |  | nan | 10 | 0 | 1816 | 27.79
43827 | 3389 | LF | L | nan | 0 | 0 | 1816 | 29.83
43828 | 3389 | DC |  | nan | 3 | 0 | 1816 | 29.55
43829 | 3389 | LB |  | nan | 0 | 0 | 1816 | 35.85
43830 | 3389 | DF |  | nan | 12 | 12 | 1816 | 38.41
43831 | 3389 | JD |  | nan | 0 | 0 | 1816 | 38.41
43832 | 3359 | OP |  | nan | 0 | 0 | 1643 | 3.66
43833 | 3359 | OS | L | nan | 0 | 0 | 1643 | 6.93
43834 | 3359 | DG | L | nan | 0 | 0 | 1643 | 11.53
43835 | 3359 | PB |  | nan | 0 | 0 | 1643 | 11.27
43836 | 3359 | CC |  | nan | 0 | 0 | 1643 | 17.11
43837 | 3359 | DE |  | nan | 0 | 0 | 1643 | 16.24
43838 | 3359 | LC |  | nan | 0 | 0 | 1643 | 23.97
43839 | 3359 | OP |  | nan | 0 | 0 | 1643 | 25.95
43840 | 3359 | PX |  | nan | 6 | 0 | 1643 | 23.83
43841 | 3359 | JD |  | nan | 0 | 0 | 1643 | 20.15
43842 | 3359 | DG | M | nan | 0 | 0 | 1643 | 0
43843 | 3359 | OT |  | nan | 0 | 0 | 1643 | 16.73
43844 | 3359 | W | L | nan | 0 | 0 | 1643 | 17.46
43845 | 3359 | IP |  | nan | 0 | 0 | 1643 | 20.98
43846 | 3359 | JD |  | nan | 0 | 0 | 1643 | 25.94
43847 | 3359 | BDE |  | nan | 0 | 0 | 1643 | 27.51
43848 | 3359 | LU |  | nan | 0 | 0 | 1643 | 22.38
43849 | 3375 | LO |  | nan | 0 | 0 | 535 | 13.66
43850 | 3380 | RI |  | nan | 0 | 0 | 528 | 0.88
43851 | 3368 | PF |  | nan | 0 | 0 | 501 | 20.47
43852 | 3368 | DC |  | nan | 0 | 0 | 501 | 0
43853 | 3368 | LP |  | nan | 6 | 0 | 501 | 18.35
43854 | 3514 | JF |  | nan | 8 | 4 | 507 | 14.96
43855 | 3514 | JO |  | nan | 12 | 12 | 507 | 28.59
43856 | 3375 | LD |  | nan | 0 | 0 | 535 | 0
43857 | 3514 | PH |  | nan | 2 | 9 | 507 | 5.5
43858 | 3514 | PB |  | nan | 11 | 2 | 507 | 24.04
43859 | 3375 | CL | M | nan | 0 | 0 | 535 | 13.66
43860 | 3514 | JD |  | nan | 8 | 10 | 507 | 0
43862 | 3514 | RI | M | nan | 4 | 9 | 507 | 17.95
43863 | 3514 | CC |  | nan | 12 | 12 | 507 | 4.06
43864 | 3514 | RI | M | nan | 8 | 4 | 507 | 21
43865 | 3514 | DG | L | nan | 3 | 0 | 507 | 3
43866 | 3514 | OP |  | nan | 12 | 4 | 507 | 17.65
43867 | 3514 | PX |  | nan | 10 | 11 | 507 | 13.66
43868 | 3514 | PB |  | nan | 9 | 10 | 507 | 28.21
43869 | 3514 | CC |  | nan | 0 | 0 | 507 | 31.21
43870 | 3514 | OT | M | nan | 2 | 4 | 507 | 0
43871 | 3514 | RI | M | nan | 8 | 5 | 507 | 3.81
43872 | 3514 | CF |  | nan | 10 | 2 | 507 | 32.04
43873 | 3514 | OP |  | nan | 11 | 2 | 507 | 25.07
43874 | 3514 | DG | M | nan | 10 | 11 | 507 | 14.22
43875 | 3514 | DE |  | nan | 0 | 0 | 507 | 4.17
43877 | 3514 | DG | L | nan | 2 | 9 | 507 | 3.82
43878 | 3514 | PL | L | nan | 2 | 0 | 507 | 14.52
43879 | 3514 | PF |  | nan | 8 | 4 | 507 | 11.09
43880 | 3375 | MC |  | nan | 0 | 0 | 535 | 0
43881 | 3371 | OT |  | nan | 0 | 0 | 531 | 0
43882 | 3514 | EX |  | nan | 12 | 12 | 507 | 3.83
43883 | 3514 | DG |  | nan | 8 | 4 | 507 | 21.93
43884 | 3514 | OT | L | nan | 9 | 10 | 507 | 29.92
43885 | 3514 | OT |  | nan | 12 | 5 | 507 | 11.89
43886 | 3514 | OS | L | nan | 12 | 12 | 507 | 0
43887 | 3514 | RI | M | nan | 3 | 0 | 507 | 5.1
43888 | 3514 | LF |  | nan | 12 | 12 | 507 | 0
43889 | 3514 | MHJ |  | nan | 12 | 12 | 507 | 29.28
43890 | 3370 | PB |  | nan | 0 | 0 | 504 | 4.54
43891 | 3514 | MC |  | nan | 4 | 9 | 507 | 19.02
43892 | 3514 | OT | M | nan | 3 | 0 | 507 | 1.46
43894 | 3369 | DC |  | nan | 0 | 0 | 1806 | 36.14
43895 | 3385 | MHJ |  | nan | 0 | 0 | 1584 | 26.92
43896 | 3385 | LF | L | nan | 0 | 0 | 1584 | 7.51
43897 | 3470 | EX |  | nan | 0 | 0 | 486 | 48.43
43898 | 3470 | CL | L | nan | 0 | 0 | 486 | 48.43
43899 | 3506 | PX |  | nan | 0 | 0 | 526 | 0
43900 | 3506 | CL | M | nan | 12 | 12 | 526 | 0
43901 | 3506 | LF |  | nan | 12 | 12 | 526 | 0
43902 | 3506 | LO | M | nan | 12 | 12 | 526 | 0.51
43903 | 3506 | PX |  | nan | 0 | 0 | 526 | 0.05
43904 | 3506 | SD |  | nan | 12 | 12 | 526 | 2.83
43905 | 3506 | W | L | nan | 12 | 12 | 526 | 0.88
43906 | 3506 | CC |  | nan | 12 | 12 | 526 | 5.87
43907 | 3506 | ED |  | nan | 12 | 12 | 526 | 6.32
43908 | 3506 | RI | M | nan | 0 | 0 | 526 | 2.51
43909 | 3506 | SV |  | nan | 9 | 0 | 526 | 3.34
43910 | 3506 | DG | L | nan | 12 | 12 | 526 | 7.6
43911 | 3506 | PH |  | nan | 12 | 12 | 526 | 8.86
43912 | 3506 | JO |  | nan | 12 | 12 | 526 | 5.84
43913 | 3506 | DP |  | nan | 12 | 12 | 526 | 5.72
43914 | 3506 | PL | L | nan | 12 | 12 | 526 | 7.94
43915 | 3506 | DF |  | nan | 12 | 12 | 526 | 11.06
43916 | 3506 | LB |  | nan | 12 | 12 | 526 | 14.02
43917 | 3506 | CC |  | nan | 12 | 12 | 526 | 12.69
43918 | 3506 | JF |  | nan | 12 | 12 | 526 | 12.82
43919 | 3506 | SV |  | nan | 12 | 12 | 526 | 13.62
43920 | 3506 | JD |  | nan | 4 | 8 | 526 | 0
43921 | 3506 | MHJ |  | nan | 12 | 12 | 526 | 17.25
43922 | 3506 | CC | M | nan | 12 | 12 | 526 | 14.97
43923 | 3506 | SD |  | nan | 12 | 12 | 526 | 15.61
43924 | 3506 | SD | L | nan | 12 | 12 | 526 | 15.7
43925 | 3506 | LC |  | nan | 12 | 12 | 526 | 20.82
43926 | 3506 | JF |  | nan | 12 | 12 | 526 | 21.43
43927 | 3506 | LP |  | nan | 12 | 12 | 526 | 22.69
43928 | 3506 | RI |  | nan | 12 | 12 | 526 | 19.46
43929 | 3506 | LO | M | nan | 12 | 12 | 526 | 20.58
43930 | 3506 | LO | M | nan | 12 | 12 | 526 | 21.7
43931 | 3506 | PF |  | nan | 12 | 1 | 526 | 25.81
43932 | 3506 | GC |  | nan | 12 | 1 | 526 | 26.55
43933 | 3506 | CC |  | nan | 12 | 12 | 526 | 0
43934 | 3506 | DP |  | nan | 0 | 0 | 526 | 29.7
43935 | 3506 | RI | M | nan | 9 | 0 | 526 | 31.14
43936 | 3506 | PF |  | nan | 12 | 12 | 526 | 31.14
43937 | 3506 | LF |  | nan | 12 | 12 | 526 | 31.14
43938 | 3506 | DC |  | nan | 0 | 0 | 526 | 27.7
43939 | 3506 | LX |  | nan | 0 | 0 | 526 | 29.67
43940 | 3506 | ED |  | nan | 12 | 12 | 526 | 31.14
43941 | 3506 | LB |  | nan | 12 | 12 | 526 | 31.14
43942 | 3506 | LX |  | nan | 4 | 8 | 526 | 30.63
43943 | 3506 | DG |  | nan | 0 | 0 | 526 | 31.14
43944 | 3506 | SD |  | nan | 12 | 12 | 526 | 14.09
43945 | 3506 | OT | L | nan | 12 | 12 | 526 | 8.8
43946 | 3506 | DG |  | nan | 0 | 0 | 526 | 31.14
43947 | 3506 | DP |  | nan | 3 | 9 | 526 | 18.48
43948 | 3506 | EX |  | nan | 9 | 4 | 526 | 6.91
43949 | 3506 | OP |  | nan | 12 | 12 | 526 | 13.7
43950 | 3506 | DE |  | nan | 10 | 3 | 526 | 7.16
43951 | 3506 | DE |  | nan | 10 | 5 | 526 | 30.54
43952 | 3506 | OP |  | nan | 12 | 12 | 526 | 0.74
43953 | 3506 | RI | L | nan | 12 | 12 | 526 | 4.24
43954 | 3506 | OS | L | nan | 12 | 12 | 526 | 31.14
43955 | 3506 | CL | L | nan | 9 | 0 | 526 | 8.02
43956 | 3506 | BDE |  | nan | 10 | 3 | 526 | 1.39
43957 | 3506 | RI | L | nan | 0 | 0 | 526 | 0
43958 | 3506 | PX |  | nan | 2 | 10 | 526 | 9.23
43959 | 3506 | MC |  | nan | 12 | 12 | 526 | 24.42
43960 | 3506 | CL | M | nan | 0 | 0 | 526 | 0
43961 | 3506 | PX |  | nan | 12 | 12 | 526 | 11.5
43962 | 3506 | RI | S | nan | 8 | 4 | 526 | 1.1
43963 | 3506 | CL | L | nan | 12 | 12 | 526 | 21.03
43964 | 3506 | EX |  | nan | 0 | 0 | 526 | 4.22
43965 | 3506 | JD |  | nan | 8 | 4 | 526 | 2.27
43966 | 3506 | SV |  | nan | 9 | 0 | 526 | 28.5
43967 | 3506 | PL | L | nan | 12 | 12 | 526 | 23.46
43968 | 3506 | LF |  | nan | 9 | 3 | 526 | 31.14
43969 | 3506 | PH |  | nan | 12 | 12 | 526 | 15.71
43970 | 3506 | CC | M | nan | 9 | 6 | 526 | 31.14
43971 | 3506 | W | L | nan | 12 | 12 | 526 | 15.41
43972 | 3506 | OT |  | nan | 12 | 12 | 526 | 8.33
43973 | 3506 | CL | L | nan | 12 | 12 | 526 | 18.82
43974 | 3506 | IP |  | nan | 8 | 4 | 526 | 31.14
43975 | 3506 | CC |  | nan | 9 | 4 | 526 | 5
43976 | 3506 | PF |  | nan | 12 | 12 | 526 | 18.89
43977 | 3506 | OT |  | nan | 12 | 12 | 526 | 13.33
43978 | 3506 | PH |  | nan | 8 | 6 | 526 | 26.26
43979 | 3506 | CL | M | nan | 0 | 0 | 526 | 2.49
43980 | 3506 | DG | L | nan | 2 | 10 | 526 | 10.11
43981 | 3506 | LP |  | nan | 3 | 9 | 526 | 23.53
43982 | 3506 | CC |  | nan | 9 | 10 | 526 | 9
43983 | 3506 | DG | L | nan | 0 | 0 | 526 | 31.14
43988 | 3459 | CF |  | nan | 0 | 0 | 1612 | 0.18
43991 | 3479 | LO |  | nan | 0 | 0 | 502 | 0.73
43995 | 3459 | LC |  | nan | 0 | 0 | 1612 | 0
43996 | 3459 | PF |  | nan | 0 | 0 | 1612 | 0.8
44007 | 3460 | DG |  | nan | 0 | 0 | 503 | 0.14
44008 | 3517 | DG | M | nan | 0 | 0 | 530 | 45.77
44009 | 3517 | LF | L | nan | 6 | 0 | 530 | 42.24
44010 | 3517 | PH |  | nan | 0 | 0 | 530 | 41.34
44011 | 3517 | DG |  | nan | 0 | 0 | 530 | 45.77
44012 | 3517 | LB |  | nan | 0 | 0 | 530 | 41.67
44013 | 3517 | IP |  | nan | 0 | 0 | 530 | 40.41
44014 | 3517 | LC |  | nan | 0 | 0 | 530 | 38.58
44016 | 3375 | CL | M | nan | 0 | 0 | 535 | 13.66
44017 | 3380 | RI |  | nan | 7 | 5 | 528 | 0.14
44018 | 3380 | LF |  | nan | 0 | 0 | 528 | 5.99
44019 | 3380 | CL | M | nan | 0 | 0 | 528 | 9.08
44020 | 3380 | EX |  | nan | 8 | 4 | 528 | 8.46
44021 | 3380 | SD | L | nan | 8 | 4 | 528 | 7.78
44022 | 3380 | PH |  | nan | 0 | 0 | 528 | 9.03
44024 | 3399 | EX |  | nan | 9 | 0 | 485 | 22.19
44025 | 3399 | RI | S | nan | 12 | 12 | 485 | 26.7
44026 | 3399 | DG |  | nan | 0 | 0 | 485 | 19.78
44027 | 3399 | LO | M | nan | 0 | 0 | 485 | 16.28
44028 | 3399 | LP |  | nan | 0 | 0 | 485 | 16.88
44029 | 3399 | SV |  | nan | 0 | 0 | 485 | 15.46
44030 | 3399 | RI | M | nan | 9 | 0 | 485 | 15.27
44031 | 3399 | LO | M | nan | 12 | 0 | 485 | 0
44032 | 3399 | PH |  | nan | 0 | 0 | 485 | 0
44033 | 3399 | CC | M | nan | 0 | 0 | 485 | 0
44034 | 3399 | LD |  | nan | 12 | 12 | 485 | 0
44035 | 3399 | RI | M | nan | 0 | 0 | 485 | 0
44036 | 3385 | OP |  | nan | 12 | 12 | 1584 | 27.41
44037 | 3385 | JO |  | nan | 0 | 0 | 1584 | 16.11
44038 | 3385 | GC |  | nan | 2 | 0 | 1584 | 15.24
44039 | 3385 | DF |  | nan | 0 | 0 | 1584 | 13.81
44040 | 3385 | LF | L | nan | 0 | 0 | 1584 | 4.82
44041 | 3385 | RI | L | nan | 12 | 12 | 1584 | 6.51
44042 | 3480 | DF |  | nan | 0 | 0 | 489 | 18.91
44043 | 3480 | CC |  | nan | 6 | 0 | 489 | 19.29
44044 | 3480 | JO |  | nan | 12 | 12 | 489 | 19.29
44045 | 3480 | PX |  | nan | 1 | 2 | 489 | 7.77
44046 | 3480 | RI | S | nan | 12 | 12 | 489 | 0.8
44047 | 3480 | PB |  | nan | 0 | 0 | 489 | 0.21
44049 | 3474 | LF |  | nan | 4 | 7 | 1613 | 4.01
44050 | 3474 | LP |  | nan | 0 | 0 | 1613 | 9.36
44052 | 3372 | CF |  | nan | 2 | 0 | 1615 | 9.62
44055 | 3471 | OS | L | nan | 6 | 7 | 1597 | 6.41
44056 | 3471 | OS | L | nan | 3 | 5 | 1597 | 40.43
44057 | 3471 | CL | L | nan | 3 | 11 | 1597 | 49.18
44058 | 3471 | OT | M | nan | 3 | 6 | 1597 | 5.05
44062 | 3471 | SD |  | nan | 0 | 0 | 1597 | 0
44064 | 3474 | CL | L | nan | 0 | 0 | 1613 | 0
44065 | 3372 | CL | L | nan | 0 | 0 | 1615 | 47.43
44067 | 3471 | RI | M | nan | 6 | 8 | 1597 | 0
44071 | 3471 | GP |  | nan | 12 | 12 | 1597 | 0.63
44074 | 3471 | LF |  | nan | 12 | 12 | 1597 | 44.6
44075 | 3474 | JD |  | nan | 12 | 12 | 1613 | 0
44076 | 3471 | LU |  | nan | 3 | 5 | 1597 | 7.16
44078 | 3471 | ED |  | nan | 3 | 5 | 1597 | 4.54
44080 | 3471 | RI |  | nan | 12 | 12 | 1597 | 50.58
44081 | 3474 | OS | L | nan | 10 | 0 | 1613 | 0
44082 | 3471 | CC |  | nan | 3 | 5 | 1597 | 37.75
44083 | 3372 | CF |  | nan | 0 | 0 | 1615 | 47.19
44084 | 3371 | LD |  | nan | 2 | 5 | 531 | 0
44085 | 3371 | W | L | nan | 12 | 12 | 531 | 15.65
44086 | 3371 | CC |  | nan | 12 | 12 | 531 | 16.07
44087 | 3371 | OT | M | nan | 1 | 4 | 531 | 73.11
44089 | 3447 | CL | L | nan | 0 | 0 | 1587 | 32.01
44090 | 3447 | RI | M | nan | 0 | 0 | 1587 | 31.74
44091 | 3371 | CL | M | nan | 12 | 12 | 531 | 13.01
44092 | 3371 | CC | M | nan | 12 | 12 | 531 | 56.27
44094 | 3371 | GP |  | nan | 0 | 0 | 531 | 61.22
44095 | 3371 | CF |  | nan | 12 | 12 | 531 | 12.64
44096 | 3371 | DG |  | nan | 0 | 0 | 531 | 39.67
44097 | 3371 | RI | M | nan | 0 | 0 | 531 | 71.98
44098 | 3371 | RI | M | nan | 2 | 5 | 531 | 0
44099 | 3386 | LB |  | nan | 0 | 0 | 505 | 10.57
44100 | 3371 | LU |  | nan | 0 | 0 | 531 | 2.98
44101 | 3371 | IP |  | nan | 12 | 12 | 531 | 22.62
44102 | 3371 | OT | L | nan | 6 | 10 | 531 | 47.29
44103 | 3371 | RI | S | nan | 12 | 12 | 531 | 14.7
44104 | 3386 | LB |  | nan | 12 | 0 | 505 | 15.02
44105 | 3371 | CL | L | nan | 12 | 12 | 531 | 12.55
44106 | 3371 | SD |  | nan | 0 | 0 | 531 | 33.98
44107 | 3386 | DG | L | nan | 0 | 0 | 505 | 2.59
44108 | 3447 | DC |  | nan | 0 | 0 | 1587 | 34.55
44109 | 3358 | I | S | nan | 0 | 0 | 539 | 0.13
44110 | 3371 | OP |  | nan | 8 | 10 | 531 | 5.62
44111 | 3371 | LO | M | nan | 0 | 0 | 531 | 88.06
44112 | 3447 | OS | L | nan | 0 | 0 | 1587 | 0
44113 | 3371 | SV |  | nan | 0 | 0 | 531 | 52.52
44115 | 3371 | LF | L | nan | 0 | 0 | 531 | 48.11
44116 | 3371 | PL | L | nan | 12 | 12 | 531 | 37.46
44117 | 3371 | OP |  | nan | 2 | 5 | 531 | 25.54
44118 | 3371 | CL | M | nan | 0 | 0 | 531 | 56.46
44119 | 3371 | CC |  | nan | 0 | 0 | 531 | 8.27
44120 | 3371 | DP |  | nan | 7 | 10 | 531 | 8.51
44121 | 3371 | PX |  | nan | 2 | 5 | 531 | 0
44122 | 3371 | RI |  | nan | 0 | 0 | 531 | 65.42
44124 | 3371 | LP |  | nan | 7 | 10 | 531 | 0.85
44125 | 3371 | DP |  | nan | 1 | 4 | 531 | 70.85
44126 | 3386 | DF |  | nan | 0 | 0 | 505 | 11.49
44127 | 3371 | BDE |  | nan | 2 | 5 | 531 | 34.5
44128 | 3371 | LB |  | nan | 6 | 0 | 531 | 85.46
44129 | 3371 | MHJ |  | nan | 12 | 12 | 531 | 25.42
44130 | 3371 | LU |  | nan | 11 | 5 | 531 | 53.99
44131 | 3371 | DP |  | nan | 0 | 0 | 531 | 48.27
44132 | 3371 | OT |  | nan | 0 | 0 | 531 | 47.93
44134 | 3371 | PB |  | nan | 8 | 10 | 531 | 4.65
44135 | 3371 | CC | M | nan | 7 | 12 | 531 | 10.41
44136 | 3371 | CL | L | nan | 2 | 4 | 531 | 33.04
44137 | 3371 | LC |  | nan | 0 | 0 | 531 | 62.26
44138 | 3447 | LB |  | nan | 12 | 12 | 1587 | 0
44139 | 3371 | DC |  | nan | 0 | 0 | 531 | 110.6
44140 | 3371 | DP |  | nan | 7 | 10 | 531 | 45.86
44141 | 3371 | OT | M | nan | 12 | 12 | 531 | 24.27
44142 | 3386 | RI |  | nan | 0 | 0 | 505 | 0
44143 | 3371 | OT | L | nan | 12 | 0 | 531 | 75.81
44144 | 3371 | LF | L | nan | 2 | 5 | 531 | 4.55
44145 | 3371 | LD |  | nan | 7 | 10 | 531 | 40.1
44146 | 3447 | JO |  | nan | 5 | 6 | 1587 | 28.89
44147 | 3447 | GP |  | nan | 6 | 0 | 1587 | 29.83
44148 | 3371 | LF |  | nan | 2 | 5 | 531 | 0
44149 | 3371 | RI |  | nan | 12 | 12 | 531 | 1.82
44151 | 3371 | SD |  | nan | 12 | 12 | 531 | 6.77
44152 | 3371 | OP |  | nan | 2 | 4 | 531 | 21.96
44155 | 3371 | BDE |  | nan | 2 | 4 | 531 | 33.17
44157 | 3386 | RI |  | nan | 0 | 0 | 505 | 1.99
44159 | 3447 | LO | M | nan | 0 | 0 | 1587 | 33.68
44162 | 3371 | CC |  | nan | 2 | 5 | 531 | 55.02
44163 | 3371 | OP |  | nan | 0 | 0 | 531 | 77.49
44164 | 3447 | LR |  | nan | 0 | 0 | 1587 | 32.87
44165 | 3371 | JD |  | nan | 12 | 12 | 531 | 26.54
44166 | 3371 | LP |  | nan | 12 | 12 | 531 | 0.16
44167 | 3371 | CF |  | nan | 7 | 10 | 531 | 10.41
44168 | 3371 | SD | M | nan | 0 | 0 | 531 | 0
44169 | 3371 | DP | M | nan | 0 | 0 | 531 | 77.72
44170 | 3371 | OT |  | nan | 12 | 12 | 531 | 27.12
44171 | 3371 | LF | L | nan | 0 | 0 | 531 | 48.74
44172 | 3371 | OP |  | nan | 2 | 5 | 531 | 68.29
44173 | 3371 | EX |  | nan | 0 | 0 | 531 | 79.19
44174 | 3371 | LP |  | nan | 2 | 4 | 531 | 23.4
44175 | 3371 | LX |  | nan | 12 | 12 | 531 | 53.95
44176 | 3371 | PL | L | nan | 12 | 2 | 531 | 14.32
44177 | 3371 | OS | L | nan | 0 | 0 | 531 | 6.44
44178 | 3371 | ED |  | nan | 6 | 10 | 531 | 30.53
44179 | 3371 | DG |  | nan | 12 | 12 | 531 | 17.43
44181 | 3371 | LF |  | nan | 1 | 11 | 531 | 54.31
44182 | 3371 | PX |  | nan | 12 | 12 | 531 | 23.48
44183 | 3371 | RI | M | nan | 2 | 5 | 531 | 48.25
44184 | 3371 | LB |  | nan | 0 | 0 | 531 | 84.91
44185 | 3371 | RI | M | nan | 0 | 0 | 531 | 42.95
44186 | 3371 | RI |  | nan | 0 | 0 | 531 | 81.08
44187 | 3371 | LP |  | nan | 2 | 5 | 531 | 48.9
44188 | 3371 | LC |  | nan | 12 | 12 | 531 | 20.49
44189 | 3447 | PH |  | nan | 12 | 12 | 1587 | 29.99
44190 | 3371 | DE |  | nan | 12 | 12 | 531 | 16.74
44191 | 3371 | BDE |  | nan | 0 | 0 | 531 | 12.38
44192 | 3371 | CC |  | nan | 7 | 12 | 531 | 7.73
44193 | 3371 | ED |  | nan | 0 | 0 | 531 | 52.33
44194 | 3345 | CC | M | nan | 0 | 0 | 1611 | 54.44
44195 | 3345 | CC | M | nan | 2 | 0 | 1611 | 26.58
44196 | 3345 | LU |  | nan | 2 | 0 | 1611 | 59.97
44198 | 3345 | SD |  | nan | 0 | 0 | 1611 | 59.97
44201 | 3345 | LF |  | nan | 0 | 0 | 1611 | 24.46
44202 | 3345 | EX |  | nan | 2 | 0 | 1611 | 41.87
44203 | 3345 | SD | L | nan | 0 | 0 | 1611 | 59.97
44204 | 3345 | DG | M | nan | 0 | 0 | 1611 | 23.07
44205 | 3477 | DF |  | nan | 0 | 0 | 1817 | 31.26
44207 | 3345 | CC |  | nan | 0 | 0 | 1611 | 22.77
44211 | 3345 | LF |  | nan | 0 | 0 | 1611 | 40.48
44212 | 3345 | RI | M | nan | 0 | 0 | 1611 | 42.94
44213 | 3341 | SD | L | nan | 0 | 0 | 1872 | 2.04
44214 | 3470 | OT |  | nan | 0 | 0 | 486 | 48.43
44215 | 3470 | DP |  | nan | 0 | 0 | 486 | 47.3
44216 | 3470 | MC |  | nan | 2 | 3 | 486 | 39.33
44217 | 3470 | RI | S | nan | 2 | 0 | 486 | 36.84
44218 | 3470 | SD |  | nan | 2 | 0 | 486 | 20.2
44219 | 3470 | CC |  | nan | 0 | 0 | 486 | 25.54
44220 | 3470 | CF |  | nan | 0 | 0 | 486 | 26
44221 | 3470 | MC |  | nan | 2 | 0 | 486 | 9.52
44222 | 3470 | PB |  | nan | 0 | 0 | 486 | 6.85
44223 | 3474 | CF |  | nan | 0 | 0 | 1613 | 0
44224 | 3474 | OS | L | nan | 10 | 0 | 1613 | 0
44225 | 3474 | LX |  | nan | 12 | 0 | 1613 | 0
44226 | 3474 | JO |  | nan | 0 | 0 | 1613 | 1.81
44227 | 3474 | PH |  | nan | 0 | 0 | 1613 | 12.4
44228 | 3474 | LF |  | nan | 12 | 0 | 1613 | 6.77
44229 | 3474 | RI | M | nan | 0 | 0 | 1613 | 12.79
44230 | 3474 | LO | M | nan | 0 | 0 | 1613 | 5.29
44231 | 3474 | LX |  | nan | 6 | 8 | 1613 | 5.81
44232 | 3474 | JO |  | nan | 10 | 0 | 1613 | 10.12
44233 | 3474 | CC | M | nan | 10 | 0 | 1613 | 30.25
44234 | 3474 | RI |  | nan | 0 | 0 | 1613 | 23.77
44235 | 3474 | PH |  | nan | 4 | 6 | 1613 | 32.28
44236 | 3474 | MHJ |  | nan | 0 | 0 | 1613 | 32.32
44237 | 3474 | SD | L | nan | 10 | 0 | 1613 | 58.36
44238 | 3474 | LP |  | nan | 0 | 0 | 1613 | 51.32
44239 | 3474 | RI |  | nan | 0 | 0 | 1613 | 51.67
44240 | 3474 | LO |  | nan | 10 | 0 | 1613 | 71.76
44243 | 3474 | JD |  | nan | 0 | 0 | 1613 | 5.86
44244 | 3474 | PL | L | nan | 0 | 0 | 1613 | 2.31
44267 | 3477 | DF |  | nan | 10 | 0 | 1817 | 16.98
44268 | 3477 | JD |  | nan | 0 | 0 | 1817 | 23.56
44269 | 3382 | BDE |  | nan | 12 | 12 | 497 | 6.85
44270 | 3382 | LO |  | nan | 0 | 0 | 497 | 7.52
44273 | 3477 | JF |  | nan | 0 | 0 | 1817 | 26.17
44274 | 3471 | PL | L | nan | 0 | 0 | 1597 | 0
44277 | 3477 | SV |  | nan | 0 | 0 | 1817 | 4.82
44279 | 3382 | MHJ |  | nan | 12 | 12 | 497 | 5.81
44281 | 3382 | RI | M | nan | 12 | 12 | 497 | 0
44284 | 3382 | MC |  | nan | 12 | 12 | 497 | 4.7
44285 | 3382 | DG | L | nan | 0 | 0 | 497 | 0.13
44287 | 3382 | LO | M | nan | 0 | 0 | 497 | 0.3
44290 | 3471 | RI |  | nan | 10 | 2 | 1597 | 53.8
44291 | 3477 | LO | M | nan | 0 | 0 | 1817 | 25.08
44292 | 3382 | DG | L | nan | 0 | 0 | 497 | 6.68
44293 | 3477 | DP |  | nan | 9 | 10 | 1817 | 13.97
44294 | 3471 | CF |  | nan | 0 | 0 | 1597 | 43.72
44295 | 3471 | MHJ |  | nan | 12 | 12 | 1597 | 49.22
44296 | 3382 | RI | S | nan | 0 | 0 | 497 | 5.27
44297 | 3477 | DE |  | nan | 2 | 0 | 1817 | 25.56
44303 | 3382 | LD |  | nan | 0 | 0 | 497 | 7.84
44304 | 3471 | OT | M | nan | 12 | 12 | 1597 | 1.54
44305 | 3477 | JF |  | nan | 0 | 0 | 1817 | 25.45
44306 | 3477 | RI | L | nan | 10 | 0 | 1817 | 27.84
44307 | 3341 | RI | M | nan | 0 | 0 | 1872 | 1.22
44310 | 3372 | RI |  | nan | 0 | 0 | 1615 | 48.36
44314 | 3373 | SV |  | nan | 0 | 0 | 523 | 0
44317 | 3341 | MC |  | nan | 0 | 0 | 1872 | 10
44318 | 3485 | DP | M | nan | 9 | 0 | 1616 | 26.81
44319 | 3341 | PB |  | nan | 9 | 0 | 1872 | 23.18
44320 | 3489 | LB |  | nan | 0 | 0 | 508 | 18.13
44321 | 3485 | PH |  | nan | 3 | 0 | 1616 | 19
44322 | 3341 | PF |  | nan | 3 | 6 | 1872 | 25.28
44323 | 3387 | DP | M | nan | 0 | 0 | 1572 | 10.87
44324 | 3489 | LF | L | nan | 0 | 0 | 508 | 0
44325 | 3489 | PH |  | nan | 0 | 0 | 508 | 0
44326 | 3341 | CC | M | nan | 0 | 0 | 1872 | 23.74
44327 | 3341 | IP |  | nan | 9 | 0 | 1872 | 8.68
44328 | 3387 | LX |  | nan | 12 | 6 | 1572 | 0
44329 | 3489 | OT | M | nan | 0 | 0 | 508 | 0
44330 | 3341 | LX |  | nan | 0 | 0 | 1872 | 0.48
44331 | 3485 | JF |  | nan | 9 | 0 | 1616 | 17.33
44332 | 3341 | PF |  | nan | 0 | 0 | 1872 | 25.28
44333 | 3387 | IP |  | nan | 0 | 0 | 1572 | 4.42
44334 | 3341 | DG | L | nan | 0 | 0 | 1872 | 22.46
44335 | 3387 | JD |  | nan | 0 | 0 | 1572 | 0
44336 | 3341 | RI | M | nan | 0 | 0 | 1872 | 10.1
44337 | 3387 | SD | L | nan | 0 | 0 | 1572 | 4.59
44338 | 3489 | CF |  | nan | 0 | 0 | 508 | 0
44340 | 3485 | OP |  | nan | 0 | 0 | 1616 | 0
44341 | 3489 | JD |  | nan | 3 | 0 | 508 | 16.92
44342 | 3489 | DG | L | nan | 9 | 0 | 508 | 18.15
44343 | 3341 | SD | L | nan | 3 | 6 | 1872 | 25.28
44344 | 3485 | DG |  | nan | 0 | 0 | 1616 | 29.1
44347 | 3644 | JO |  | nan | 3 | 5 | 2317 | 63.04
44348 | 3644 | PF |  | nan | 2 | 0 | 2317 | 37.65
44349 | 3644 | GC |  | nan | 12 | 0 | 2317 | 31.89
44350 | 3644 | OT |  | nan | 3 | 0 | 2317 | 79.26
44351 | 3644 | LU |  | nan | 9 | 3 | 2317 | 3.67
44352 | 3644 | LC |  | nan | 3 | 0 | 2317 | 74.69
44353 | 3644 | GC |  | nan | 9 | 3 | 2317 | 20.79
44354 | 3644 | LP |  | nan | 2 | 0 | 2317 | 60.23
44355 | 3644 | JF |  | nan | 3 | 5 | 2317 | 53.1
44356 | 3644 | PX |  | nan | 3 | 5 | 2317 | 60.84
44357 | 3644 | LC |  | nan | 3 | 5 | 2317 | 30.19
44358 | 3644 | PB |  | nan | 3 | 5 | 2317 | 68.22
44359 | 3644 | LO | M | nan | 3 | 7 | 2317 | 66.19
44360 | 3644 | PL | L | nan | 3 | 5 | 2317 | 56.46
44361 | 3644 | LO |  | nan | 7 | 9 | 2317 | 70.79
44362 | 3644 | CL | M | nan | 7 | 5 | 2317 | 77.77
44363 | 3644 | DG | L | nan | 0 | 0 | 2317 | 0
44364 | 3644 | RI | M | nan | 3 | 5 | 2317 | 55.36
44365 | 3644 | EX |  | nan | 4 | 0 | 2317 | 33.21
44366 | 3644 | PF |  | nan | 7 | 9 | 2317 | 22.25
44367 | 3644 | CC | M | nan | 9 | 3 | 2317 | 27.08
44368 | 3644 | DG | L | nan | 3 | 5 | 2317 | 72.28
44369 | 3644 | CF |  | nan | 7 | 9 | 2317 | 54.37
44370 | 3644 | OT |  | nan | 4 | 0 | 2317 | 55.96
44371 | 3644 | BDE |  | nan | 2 | 3 | 2317 | 68.79
44372 | 3644 | SD | M | nan | 3 | 5 | 2317 | 21.2
44373 | 3644 | LU |  | nan | 9 | 3 | 2317 | 54.46
44374 | 3644 | RI | M | nan | 4 | 0 | 2317 | 45.78
44375 | 3644 | ED |  | nan | 7 | 9 | 2317 | 21.91
44376 | 3644 | MHJ |  | nan | 12 | 12 | 2317 | 82.64
44377 | 3644 | DP | M | nan | 9 | 3 | 2317 | 76.18
44378 | 3644 | OS | L | nan | 3 | 5 | 2317 | 54.04
44379 | 3644 | LU |  | nan | 3 | 5 | 2317 | 21.79
44380 | 3644 | CL | M | nan | 2 | 0 | 2317 | 10.23
44381 | 3644 | DG | L | nan | 7 | 9 | 2317 | 59.69
44382 | 3644 | DP |  | nan | 3 | 0 | 2317 | 15.05
44383 | 3644 | DG |  | nan | 9 | 3 | 2317 | 58.18
44384 | 3644 | DF |  | nan | 9 | 3 | 2317 | 78.67
44385 | 3644 | DF |  | nan | 3 | 6 | 2317 | 12.77
44386 | 3644 | OT | M | nan | 7 | 9 | 2317 | 68.13
44387 | 3644 | PB |  | nan | 7 | 9 | 2317 | 63.67
44388 | 3644 | PH |  | nan | 7 | 9 | 2317 | 62.84
44389 | 3644 | GP |  | nan | 0 | 0 | 2317 | 85.06
44390 | 3752 | SD | M | nan | 9 | 3 | 1295 | 9.68
44391 | 3752 | LO | M | nan | 10 | 4 | 1295 | 9.34
44392 | 3752 | MHJ |  | nan | 10 | 4 | 1295 | 11.57
44393 | 3752 | LF |  | nan | 8 | 4 | 1295 | 12.68
44394 | 3752 | LC |  | nan | 9 | 3 | 1295 | 10.3
44395 | 3752 | LX |  | nan | 9 | 3 | 1295 | 13.93
44396 | 3752 | PX |  | nan | 8 | 2 | 1295 | 11.46
44397 | 3752 | RI | S | nan | 10 | 2 | 1295 | 9.55
44398 | 3752 | LU |  | nan | 9 | 3 | 1295 | 13.93
44400 | 3752 | LO |  | nan | 9 | 3 | 1295 | 4.53
44401 | 3752 | DP |  | nan | 10 | 2 | 1295 | 9.44
44403 | 3752 | GP |  | nan | 9 | 3 | 1295 | 4.42
44406 | 3752 | PH |  | nan | 8 | 4 | 1295 | 12.7
44407 | 3752 | PB |  | nan | 12 | 2 | 1295 | 13.24
44408 | 3752 | OP |  | nan | 8 | 2 | 1295 | 10.57
44409 | 3752 | GP |  | nan | 12 | 2 | 1295 | 12.06
44410 | 3752 | W | L | nan | 10 | 0 | 1295 | 9.88
44411 | 3752 | MHJ |  | nan | 12 | 12 | 1295 | 1.56
44412 | 3641 | GP |  | nan | 0 | 0 | 2439 | 1.33
44413 | 3752 | CL | M | nan | 10 | 3 | 1295 | 13.93
44414 | 3752 | IP |  | nan | 10 | 3 | 1295 | 13.93
44415 | 3642 | PX |  | nan | 12 | 12 | 2386 | 4.96
44416 | 3642 | LO |  | nan | 10 | 0 | 2386 | 10.99
44417 | 3642 | SD | M | nan | 0 | 0 | 2386 | 17.06
44418 | 3642 | DE |  | nan | 0 | 0 | 2386 | 1.49
44419 | 3642 | ED |  | nan | 10 | 0 | 2386 | 4.95
44420 | 3643 | LP |  | nan | 12 | 0 | 2473 | 0
44422 | 3643 | IP |  | nan | 12 | 4 | 2473 | 10.79
44423 | 3643 | DG | M | nan | 12 | 12 | 2473 | 11.36
44424 | 3643 | SD |  | nan | 12 | 12 | 2473 | 0.23
44425 | 3643 | PH |  | nan | 9 | 12 | 2473 | 8.23
44426 | 3643 | LP |  | nan | 4 | 5 | 2473 | 11.06
44427 | 3643 | RI | L | nan | 0 | 0 | 2473 | 12.41
44428 | 3753 | CF |  | nan | 0 | 0 | 2350 | 0.79
44429 | 3645 | LC |  | nan | 0 | 0 | 2672 | 0.04
44430 | 3645 | RI | M | nan | 12 | 12 | 2672 | 3.09
44431 | 3645 | LB |  | nan | 2 | 9 | 2672 | 0
44432 | 3645 | W | L | nan | 10 | 0 | 2672 | 3.27
44433 | 3645 | CC | M | nan | 12 | 12 | 2672 | 1.11
44434 | 3645 | LR |  | nan | 7 | 8 | 2672 | 0
44435 | 3645 | SV |  | nan | 2 | 8 | 2672 | 2.57
44436 | 3645 | LF |  | nan | 0 | 0 | 2672 | 0
44437 | 3645 | LO |  | nan | 1 | 8 | 2672 | 0
44438 | 3645 | CF |  | nan | 12 | 12 | 2672 | 2.67
44441 | 3641 | DF |  | nan | 12 | 0 | 2439 | 5.08
44442 | 3641 | PB |  | nan | 0 | 0 | 2439 | 20.12
44443 | 3641 | EX |  | nan | 0 | 0 | 2439 | 1.5
44446 | 3641 | PF |  | nan | 3 | 0 | 2439 | 11.01
44447 | 3644 | PB |  | nan | 3 | 9 | 2317 | 66.24
44448 | 3644 | JF |  | nan | 3 | 0 | 2317 | 74.67
44449 | 3644 | RI | M | nan | 2 | 10 | 2317 | 80.65
44450 | 3644 | JO |  | nan | 2 | 10 | 2317 | 85.06
44464 | 3753 | DF |  | nan | 10 | 0 | 2350 | 0
44465 | 3753 | OT |  | nan | 12 | 12 | 2350 | 0
44466 | 3753 | LB |  | nan | 12 | 0 | 2350 | 1.02
44467 | 3753 | SD | L | nan | 10 | 2 | 2350 | 2.74
44468 | 3753 | JO |  | nan | 2 | 5 | 2350 | 0.6
44469 | 3753 | LC |  | nan | 2 | 5 | 2350 | 0.89
44470 | 3753 | RI |  | nan | 10 | 3 | 2350 | 20.01
44471 | 3753 | LP |  | nan | 9 | 3 | 2350 | 18.84
44473 | 3641 | JF |  | nan | 12 | 12 | 2439 | 1.38
44474 | 3641 | RI | M | nan | 12 | 12 | 2439 | 0.32
44475 | 3641 | ED |  | nan | 12 | 12 | 2439 | 1.56
44476 | 3641 | OT |  | nan | 12 | 12 | 2439 | 4.28
44477 | 3641 | DE |  | nan | 12 | 12 | 2439 | 4.02
44478 | 3641 | CC |  | nan | 6 | 12 | 2439 | 7.23
44479 | 3641 | LC |  | nan | 12 | 12 | 2439 | 8.98
44482 | 3643 | OP |  | nan | 12 | 12 | 2473 | 1.29
44483 | 3642 | LR |  | nan | 12 | 12 | 2386 | 7.28
44484 | 3642 | LO |  | nan | 6 | 11 | 2386 | 7.52
44485 | 3642 | CL | M | nan | 0 | 0 | 2386 | 2.25
44488 | 1498 | DG | L | nan | 0 | 0 | 670 | 0.57
44489 | 1499 | DP |  | nan | 3 | 10 | 1706 | 16.22
44492 | 1499 | PL | L | nan | 0 | 0 | 1706 | 0
44494 | 1499 | RI | M | nan | 2 | 0 | 1706 | 15.43
44496 | 1499 | MHJ |  | nan | 3 | 0 | 1706 | 41.06
44497 | 1499 | LF |  | nan | 0 | 0 | 1706 | 34.04
44498 | 1499 | LO |  | nan | 0 | 0 | 1706 | 63.33
44499 | 1499 | OT | M | nan | 3 | 0 | 1706 | 27.08
44500 | 1499 | DP | M | nan | 0 | 0 | 1706 | 53.67
44501 | 1499 | LB |  | nan | 3 | 10 | 1706 | 21.48
44502 | 1499 | MHJ |  | nan | 0 | 0 | 1706 | 55.98
44503 | 1500 | GC |  | nan | 0 | 0 | 1657 | 0.82
44504 | 1501 | DP |  | nan | 0 | 0 | 658 | 0
44505 | 1501 | LO |  | nan | 3 | 0 | 658 | 1.52
44506 | 1501 | RI | M | nan | 0 | 0 | 658 | 39.34
44507 | 1501 | ED |  | nan | 3 | 0 | 658 | 58.25
44508 | 1501 | RI | M | nan | 0 | 0 | 658 | 25.74
44509 | 1501 | OT |  | nan | 3 | 0 | 658 | 21.24
44510 | 1501 | PH |  | nan | 9 | 0 | 658 | 27.45
44511 | 1501 | PL | L | nan | 3 | 0 | 658 | 90.36
44514 | 1447 | SD |  | nan | 0 | 0 | 1771 | 31.56
44515 | 1447 | RI |  | nan | 10 | 2 | 1771 | 25.19
44516 | 1500 | DC |  | nan | 0 | 0 | 1657 | 0
44517 | 1447 | LX |  | nan | 10 | 2 | 1771 | 29.56
44519 | 1500 | LR |  | nan | 0 | 0 | 1657 | 5.74
44520 | 1500 | OP |  | nan | 9 | 0 | 1657 | 10.36
44521 | 1500 | OS | L | nan | 9 | 0 | 1657 | 17.64
44525 | 1447 | RI | M | nan | 0 | 0 | 1771 | 1.24
44533 | 1446 | BDE |  | nan | 2 | 0 | 1712 | 11.1
44534 | 1446 | CC |  | nan | 0 | 0 | 1712 | 0.88
44535 | 1446 | OP |  | nan | 2 | 0 | 1712 | 23.94
44536 | 1446 | ED |  | nan | 0 | 0 | 1712 | 35.18
44537 | 1446 | SD | L | nan | 0 | 0 | 1712 | 6.18
44538 | 1446 | ED |  | nan | 9 | 0 | 1712 | 16.79
44539 | 1446 | ED |  | nan | 10 | 0 | 1712 | 25.48
44540 | 1498 | DP | M | nan | 3 | 0 | 670 | 14.2
44541 | 1446 | PH |  | nan | 0 | 0 | 1712 | 57
44542 | 1498 | LP |  | nan | 0 | 0 | 670 | 0
44543 | 1446 | PL | L | nan | 10 | 0 | 1712 | 33.04
44545 | 1498 | ED |  | nan | 0 | 0 | 670 | 23.13
44680 | 2201 | DG | M | nan | 0 | 0 | 2408 | 0
44681 | 3755 | LF | L | nan | 12 | 12 | 1266 | 18.75
44682 | 2424 | OT | L | nan | 12 | 12 | 132 | 1.73
44683 | 3626 | CC | M | nan | 0 | 0 | 2547 | 10.13
44684 | 2201 | DP | M | nan | 0 | 0 | 2408 | 19.91
44685 | 3626 | OS | L | nan | 0 | 0 | 2547 | 6.08
44686 | 3626 | LD |  | nan | 0 | 0 | 2547 | 17.87
44687 | 2201 | DF |  | nan | 0 | 0 | 2408 | 21.78
44688 | 2201 | OS | L | nan | 10 | 0 | 2408 | 20.68
44689 | 3755 | OT |  | nan | 12 | 12 | 1266 | 21.26
44690 | 3755 | OT |  | nan | 9 | 1 | 1266 | 11.42
44691 | 3755 | DC |  | nan | 8 | 12 | 1266 | 6.41
44692 | 3755 | LR |  | nan | 4 | 8 | 1266 | 17.66
44693 | 2424 | RI | M | nan | 10 | 1 | 132 | 1.97
44694 | 3755 | EX |  | nan | 12 | 12 | 1266 | 17.88
44695 | 2424 | RI | L | nan | 0 | 0 | 132 | 3.06
44696 | 3755 | RI | M | nan | 12 | 12 | 1266 | 16.18
44697 | 3755 | SD | M | nan | 0 | 0 | 1266 | 0
44699 | 3755 | MC |  | nan | 0 | 0 | 1266 | 4.23
44701 | 2424 | CC |  | nan | 12 | 12 | 132 | 1.86
44702 | 3755 | RI | S | nan | 11 | 1 | 1266 | 15.99
44703 | 3755 | SV |  | nan | 12 | 6 | 1266 | 6.7
44704 | 2201 | CC |  | nan | 12 | 12 | 2408 | 17.13
44705 | 3626 | CC | M | nan | 12 | 12 | 2547 | 18.19
44707 | 3755 | LU |  | nan | 0 | 0 | 1266 | 0.71
44708 | 3755 | DE |  | nan | 9 | 1 | 1266 | 15.38
44709 | 2416 | SD | M | nan | 12 | 12 | 2654 | 0.44
44710 | 2416 | JF |  | nan | 3 | 0 | 2654 | 6.36
44711 | 3755 | LX |  | nan | 0 | 0 | 1266 | 0
44713 | 3626 | EX |  | nan | 12 | 12 | 2547 | 18.19
44714 | 2201 | CL | M | nan | 1 | 0 | 2408 | 18.18
44715 | 2424 | W | L | nan | 1 | 3 | 132 | 0.15
44716 | 2417 | ED |  | nan | 0 | 0 | 2349 | 29.77
44717 | 2417 | OT | M | nan | 1 | 0 | 2349 | 1.33
44718 | 2424 | SD | L | nan | 0 | 0 | 132 | 0
44719 | 3755 | ED |  | nan | 1 | 0 | 1266 | 2.41
44720 | 3755 | SD |  | nan | 6 | 11 | 1266 | 11.62
44721 | 3755 | PH |  | nan | 12 | 12 | 1266 | 13.49
44722 | 2416 | LU |  | nan | 1 | 6 | 2654 | 12.37
44723 | 3755 | OT |  | nan | 12 | 12 | 1266 | 17.79
44724 | 3755 | JO |  | nan | 12 | 12 | 1266 | 14.5
44725 | 3755 | GP |  | nan | 10 | 11 | 1266 | 8.24
44726 | 3755 | OT | L | nan | 11 | 1 | 1266 | 13.13
44727 | 3626 | LO |  | nan | 0 | 0 | 2547 | 8.91
44728 | 3755 | PH |  | nan | 10 | 11 | 1266 | 8.46
44729 | 2201 | SD |  | nan | 10 | 0 | 2408 | 11.21
44730 | 2424 | CC |  | nan | 12 | 12 | 132 | 2.23
44733 | 2416 | GP |  | nan | 12 | 2 | 2654 | 10.1
44734 | 2417 | GP |  | nan | 1 | 0 | 2349 | 21.23
44735 | 3755 | LD |  | nan | 12 | 12 | 1266 | 3.78
44736 | 3755 | LB |  | nan | 3 | 9 | 1266 | 2.52
44737 | 2416 | CL | M | nan | 0 | 0 | 2654 | 0
44739 | 2416 | MHJ |  | nan | 1 | 2 | 2654 | 11.54
44740 | 3755 | BDE |  | nan | 0 | 0 | 1266 | 16.9
44741 | 2201 | ED |  | nan | 0 | 0 | 2408 | 22.47
44742 | 3755 | SD |  | nan | 12 | 12 | 1266 | 13.3
44744 | 3755 | LO | M | nan | 12 | 12 | 1266 | 22.25
44745 | 3626 | RI | S | nan | 12 | 12 | 2547 | 7.79
44747 | 3626 | MC |  | nan | 12 | 12 | 2547 | 18.19
44748 | 2424 | SD |  | nan | 2 | 5 | 132 | 1.79
44749 | 2424 | LD |  | nan | 12 | 12 | 132 | 1.51
44750 | 2201 | LU |  | nan | 12 | 12 | 2408 | 19.45
44751 | 3755 | LF |  | nan | 0 | 0 | 1266 | 2.52
44752 | 3755 | PF |  | nan | 12 | 12 | 1266 | 16.8
44753 | 3755 | SD |  | nan | 12 | 12 | 1266 | 17.37
44754 | 3755 | MHJ |  | nan | 12 | 12 | 1266 | 17.85
44755 | 2201 | JO |  | nan | 12 | 6 | 2408 | 16.86
44757 | 3755 | RI |  | nan | 0 | 0 | 1266 | 0
44758 | 3755 | OT | L | nan | 6 | 12 | 1266 | 6.16
44759 | 3626 | CC |  | nan | 0 | 0 | 2547 | 17.83
44760 | 3755 | LB |  | nan | 6 | 12 | 1266 | 4.95
44762 | 2420 | PB |  | nan | 0 | 0 | 2329 | 18.88
44765 | 2200 | MHJ |  | nan | 9 | 3 | 2484 | 3.71
44766 | 3756 | LO | M | nan | 0 | 0 | 2369 | 0.46
44768 | 2200 | OT |  | nan | 12 | 0 | 2484 | 4.24
44769 | 2420 | DP |  | nan | 0 | 0 | 2329 | 0.7
44772 | 2200 | PB |  | nan | 11 | 1 | 2484 | 35.17
44773 | 2264 | SD | L | nan | 0 | 0 | 2385 | 11.72
44774 | 2200 | PB |  | nan | 12 | 12 | 2484 | 2.92
44775 | 3756 | LC |  | nan | 0 | 0 | 2369 | 5.17
44776 | 2264 | RI | M | nan | 0 | 0 | 2385 | 12.64
44777 | 2265 | GC |  | nan | 0 | 0 | 2679 | 22.38
44779 | 2264 | LX |  | nan | 0 | 0 | 2385 | 6.88
44780 | 2204 | MC |  | nan | 0 | 0 | 2465 | 13.26
44781 | 2420 | RI | M | nan | 0 | 0 | 2329 | 18.26
44782 | 2200 | PX |  | nan | 12 | 0 | 2484 | 43.02
44783 | 2200 | JD |  | nan | 12 | 12 | 2484 | 0
44784 | 2200 | LO |  | nan | 9 | 3 | 2484 | 1.85
44785 | 2200 | PH |  | nan | 11 | 0 | 2484 | 38.4
44787 | 2415 | SD |  | nan | 0 | 0 | 2489 | 40.5
44789 | 2418 | OT |  | nan | 0 | 0 | 2493 | 77.98
44790 | 2203 | PB |  | nan | 0 | 0 | 2503 | 4.16
44791 | 2415 | OP |  | nan | 0 | 0 | 2489 | 40.5
44792 | 2203 | CL | L | nan | 0 | 0 | 2503 | 0
44793 | 2415 | LC |  | nan | 0 | 0 | 2489 | 11.24
44794 | 2201 | DP |  | nan | 0 | 0 | 2408 | 1.95
44795 | 2201 | OS | L | nan | 0 | 0 | 2408 | 3.52
44796 | 3649 | GP |  | nan | 0 | 0 | 2703 | 10.47
44797 | 2418 | DG | L | nan | 6 | 0 | 2493 | 71.89
44798 | 2203 | RI | M | nan | 0 | 0 | 2503 | 0
44799 | 2418 | MHJ |  | nan | 0 | 0 | 2493 | 79.03
44800 | 2413 | OT | M | nan | 0 | 0 | 2404 | 14.91
44801 | 2418 | PB |  | nan | 0 | 0 | 2493 | 79.03
44802 | 2418 | SD | L | nan | 0 | 0 | 2493 | 0
44803 | 2420 | PL | L | nan | 0 | 0 | 2329 | 18.88
44804 | 2200 | PL | L | nan | 0 | 0 | 2484 | 0
44805 | 2418 | ED |  | nan | 0 | 0 | 2493 | 76.03
44806 | 2200 | DF |  | nan | 11 | 0 | 2484 | 38.79
44809 | 2420 | GP |  | nan | 0 | 0 | 2329 | 0
44810 | 2416 | CL | L | nan | 0 | 0 | 2654 | 0
44811 | 2419 | JD |  | nan | 0 | 0 | 1219 | 24.81
44812 | 2419 | GC |  | nan | 0 | 0 | 1219 | 0
44813 | 2419 | PB |  | nan | 0 | 0 | 1219 | 25.19
44816 | 3649 | LC |  | nan | 10 | 0 | 2703 | 9.06
44817 | 3755 | RI | M | nan | 0 | 0 | 1266 | 0
44818 | 3647 | OP |  | nan | 0 | 0 | 2658 | 57.13
44819 | 3625 | DE |  | nan | 12 | 0 | 149 | 5.29
44820 | 2419 | LR |  | nan | 12 | 12 | 1219 | 18.26
44822 | 3649 | DG | L | nan | 0 | 0 | 2703 | 13.09
44823 | 3649 | OT | L | nan | 0 | 0 | 2703 | 12.19
44825 | 3649 | EX |  | nan | 10 | 0 | 2703 | 9
44826 | 2415 | RI | M | nan | 0 | 0 | 2489 | 37.39
44827 | 2424 | RI | M | nan | 0 | 0 | 132 | 0.45
44828 | 3649 | SV |  | nan | 0 | 0 | 2703 | 10.81
44829 | 3625 | W | L | nan | 0 | 0 | 149 | 1.12
44830 | 3625 | LC |  | nan | 0 | 0 | 149 | 0
44831 | 2419 | DC |  | nan | 0 | 0 | 1219 | 0
44832 | 3625 | LP |  | nan | 0 | 0 | 149 | 5.25
44833 | 2415 | OT |  | nan | 0 | 0 | 2489 | 36.87
44836 | 2204 | OP |  | nan | 0 | 0 | 2465 | 16.98
44837 | 3755 | CC | M | nan | 0 | 0 | 1266 | 29.77
44839 | 3755 | CC |  | nan | 12 | 12 | 1266 | 0
44840 | 3755 | DG | L | nan | 0 | 0 | 1266 | 1.51
44841 | 2418 | CL | L | nan | 12 | 12 | 2493 | 79.03
44842 | 2418 | CL | L | nan | 12 | 12 | 2493 | 75.13
44843 | 2418 | DP | M | nan | 4 | 8 | 2493 | 79.03
44844 | 2418 | RI | M | nan | 4 | 8 | 2493 | 72.55
44845 | 2418 | DF |  | nan | 6 | 9 | 2493 | 79.03
44846 | 2418 | OT |  | nan | 6 | 9 | 2493 | 78.9
44847 | 2418 | OT | L | nan | 10 | 0 | 2493 | 66.52
44848 | 2418 | RI | S | nan | 10 | 0 | 2493 | 73.39
44849 | 2418 | PB |  | nan | 10 | 0 | 2493 | 77.49
44850 | 2418 | LF |  | nan | 12 | 12 | 2493 | 62.04
44851 | 2418 | OS | L | nan | 12 | 12 | 2493 | 74.43
44852 | 2418 | DP |  | nan | 0 | 0 | 2493 | 79.03
44853 | 2418 | PL | L | nan | 4 | 6 | 2493 | 62.37
44854 | 3647 | EX |  | nan | 0 | 0 | 2658 | 65.74
44855 | 3647 | JD |  | nan | 0 | 0 | 2658 | 65.74
44856 | 3647 | LF | L | nan | 0 | 0 | 2658 | 60.98
44857 | 3647 | LF |  | nan | 0 | 0 | 2658 | 63.76
44858 | 2414 | DG |  | nan | 12 | 12 | 2417 | 4.69
44859 | 2414 | PH |  | nan | 8 | 12 | 2417 | 12.7
44860 | 2414 | DP | M | nan | 12 | 0 | 2417 | 9.12
44861 | 2414 | CC |  | nan | 12 | 0 | 2417 | 6.14
44862 | 2414 | DF |  | nan | 12 | 5 | 2417 | 11.41
44863 | 2414 | LC |  | nan | 1 | 5 | 2417 | 5.78
44864 | 2414 | CL | L | nan | 4 | 5 | 2417 | 13.14
44865 | 2414 | SD |  | nan | 4 | 6 | 2417 | 14.84
44866 | 2414 | CF |  | nan | 12 | 6 | 2417 | 22.62
44867 | 2414 | LP |  | nan | 12 | 6 | 2417 | 16.05
44868 | 2414 | LB |  | nan | 12 | 12 | 2417 | 22.52
44869 | 2414 | ED |  | nan | 12 | 12 | 2417 | 15.93
44870 | 2414 | GP |  | nan | 12 | 12 | 2417 | 20.81
44871 | 2414 | CC |  | nan | 12 | 12 | 2417 | 26.12
44872 | 2414 | IP |  | nan | 7 | 9 | 2417 | 28.93
44873 | 2414 | ED |  | nan | 12 | 12 | 2417 | 28.15
44874 | 2414 | CC |  | nan | 12 | 12 | 2417 | 35.6
44875 | 2414 | CC |  | nan | 4 | 8 | 2417 | 34.95
44876 | 2414 | SD | M | nan | 12 | 12 | 2417 | 31.46
44877 | 2414 | SD |  | nan | 10 | 5 | 2417 | 29.03
44878 | 2414 | DG |  | nan | 3 | 5 | 2417 | 32.99
44879 | 2414 | EX |  | nan | 10 | 3 | 2417 | 35.44
44880 | 2414 | JO |  | nan | 2 | 5 | 2417 | 29.54
44881 | 2414 | DG |  | nan | 2 | 5 | 2417 | 33.66
44882 | 2414 | LR |  | nan | 2 | 5 | 2417 | 29.58
44883 | 2414 | GC |  | nan | 2 | 0 | 2417 | 34.43
44884 | 2414 | DG |  | nan | 2 | 0 | 2417 | 32.85
44885 | 2414 | RI | M | nan | 4 | 9 | 2417 | 44.6
44886 | 2414 | EX |  | nan | 4 | 9 | 2417 | 36.35
44887 | 2414 | ED |  | nan | 2 | 10 | 2417 | 37.95
44888 | 2414 | PX |  | nan | 12 | 6 | 2417 | 50.62
44889 | 2414 | LU |  | nan | 12 | 12 | 2417 | 48.17
44890 | 2414 | LU |  | nan | 3 | 9 | 2417 | 51.69
44891 | 2414 | PH |  | nan | 3 | 9 | 2417 | 47.2
44898 | 2200 | DF |  | nan | 12 | 12 | 2484 | 0.33
44899 | 2200 | LP |  | nan | 0 | 0 | 2484 | 0
44900 | 3755 | LF |  | nan | 3 | 10 | 1266 | 2.5
44901 | 3755 | OT |  | nan | 5 | 8 | 1266 | 4.14
44902 | 3755 | RI |  | nan | 1 | 6 | 1266 | 5.1
44903 | 3755 | MHJ |  | nan | 4 | 6 | 1266 | 4.42
44904 | 3755 | JO |  | nan | 8 | 1 | 1266 | 10.9
44905 | 3755 | SD |  | nan | 12 | 9 | 1266 | 11.11
44906 | 3755 | CC |  | nan | 8 | 9 | 1266 | 11.95
44907 | 3755 | W | L | nan | 3 | 10 | 1266 | 10.33
44908 | 3755 | DC |  | nan | 8 | 0 | 1266 | 15.4
44909 | 3755 | LX |  | nan | 10 | 2 | 1266 | 14.44
44910 | 3755 | SD | L | nan | 11 | 1 | 1266 | 15.19
44911 | 3755 | LF |  | nan | 12 | 12 | 1266 | 14.78
44912 | 3755 | JD |  | nan | 12 | 12 | 1266 | 18.15
44913 | 3755 | DE |  | nan | 4 | 8 | 1266 | 18.85
44914 | 3755 | PX |  | nan | 12 | 12 | 1266 | 16.08
44915 | 3755 | OT | M | nan | 7 | 9 | 1266 | 19.38
44916 | 3755 | EX |  | nan | 12 | 12 | 1266 | 15.82
44917 | 3755 | RI |  | nan | 12 | 12 | 1266 | 15.36
44918 | 3755 | EX |  | nan | 12 | 12 | 1266 | 20.42
44919 | 3755 | PH |  | nan | 12 | 12 | 1266 | 17.48
44920 | 3755 | DC |  | nan | 12 | 12 | 1266 | 17.64
44921 | 3755 | PX |  | nan | 6 | 2 | 1266 | 21.07
44922 | 3755 | JD |  | nan | 9 | 10 | 1266 | 23.01
44923 | 3755 | GC |  | nan | 12 | 12 | 1266 | 21.86
44924 | 3755 | SD | L | nan | 12 | 12 | 1266 | 21.39
44925 | 3755 | CC | M | nan | 12 | 12 | 1266 | 23.86
44926 | 3755 | LF |  | nan | 12 | 12 | 1266 | 23.53
44927 | 3755 | MC |  | nan | 1 | 0 | 1266 | 24.4
44928 | 3755 | GP |  | nan | 12 | 12 | 1266 | 29.77
44929 | 3755 | DG | M | nan | 12 | 12 | 1266 | 24.47
44930 | 3755 | OT |  | nan | 0 | 0 | 1266 | 27.12
44931 | 3755 | SD |  | nan | 12 | 0 | 1266 | 31.27
44932 | 2413 | DG |  | nan | 10 | 0 | 2404 | 21.01
44933 | 2413 | SV |  | nan | 5 | 9 | 2404 | 22.13
44934 | 2413 | LF | L | nan | 5 | 9 | 2404 | 21.11
44935 | 2413 | W | L | nan | 3 | 7 | 2404 | 18.55
44936 | 2413 | MC |  | nan | 3 | 4 | 2404 | 21.12
44937 | 2413 | LC |  | nan | 11 | 1 | 2404 | 20.76
44938 | 2415 | DF |  | nan | 12 | 0 | 2489 | 37.24
44939 | 2415 | CL | M | nan | 11 | 1 | 2489 | 35.16
44940 | 2415 | OS | L | nan | 2 | 5 | 2489 | 31.82
44941 | 2415 | LB |  | nan | 2 | 4 | 2489 | 27.88
44942 | 2415 | RI | L | nan | 4 | 10 | 2489 | 26.72
44943 | 2415 | CF |  | nan | 4 | 10 | 2489 | 28.7
44944 | 2415 | DP | M | nan | 5 | 9 | 2489 | 22.69
44945 | 2415 | SD |  | nan | 12 | 12 | 2489 | 20.35
44946 | 2415 | PH |  | nan | 12 | 12 | 2489 | 15.08
44947 | 2265 | LO | M | nan | 12 | 12 | 2679 | 1.75
44948 | 2265 | CC |  | nan | 12 | 12 | 2679 | 3.08
44949 | 2265 | JD |  | nan | 12 | 12 | 2679 | 0.55
44950 | 2265 | CC |  | nan | 10 | 11 | 2679 | 4.33
44951 | 2265 | RI |  | nan | 12 | 12 | 2679 | 4.42
44952 | 2265 | SD | M | nan | 12 | 5 | 2679 | 6.34
44953 | 2265 | DP | M | nan | 12 | 12 | 2679 | 6.8
44954 | 2265 | PH |  | nan | 0 | 0 | 2679 | 6
44955 | 2265 | OP |  | nan | 0 | 0 | 2679 | 7.85
44956 | 2265 | DP |  | nan | 6 | 10 | 2679 | 8.56
44957 | 2265 | DP |  | nan | 6 | 10 | 2679 | 8.65
44958 | 2265 | JO |  | nan | 0 | 0 | 2679 | 9.6
44959 | 2265 | CC | M | nan | 1 | 0 | 2679 | 8.55
44960 | 2265 | SV |  | nan | 0 | 0 | 2679 | 10.57
44961 | 2265 | LX |  | nan | 0 | 0 | 2679 | 11.59
44962 | 2265 | LR |  | nan | 6 | 1 | 2679 | 13.11
44963 | 2265 | ED |  | nan | 12 | 12 | 2679 | 13.7
44964 | 2265 | OP |  | nan | 12 | 12 | 2679 | 15.71
44965 | 2265 | ED |  | nan | 6 | 11 | 2679 | 15.2
44966 | 2265 | MC |  | nan | 0 | 0 | 2679 | 12.01
44967 | 2265 | RI | L | nan | 11 | 0 | 2679 | 17.98
44968 | 2265 | PX |  | nan | 4 | 8 | 2679 | 19.83
44969 | 2265 | PX |  | nan | 3 | 9 | 2679 | 21.48
44970 | 2265 | PL | L | nan | 12 | 12 | 2679 | 22.38
44971 | 2419 | PF |  | nan | 10 | 0 | 1219 | 16.49
44972 | 2419 | LC |  | nan | 10 | 0 | 1219 | 17.97
44973 | 2419 | LR |  | nan | 10 | 0 | 1219 | 19.36
44974 | 2419 | CC |  | nan | 8 | 12 | 1219 | 14.76
44975 | 2204 | LF |  | nan | 12 | 6 | 2465 | 5.02
44976 | 2204 | SD | L | nan | 12 | 6 | 2465 | 6.17
44977 | 2204 | LD |  | nan | 0 | 0 | 2465 | 4.58
44978 | 2204 | SV |  | nan | 0 | 0 | 2465 | 7.9
44979 | 2204 | EX |  | nan | 0 | 0 | 2465 | 13.38
44980 | 2204 | LP |  | nan | 0 | 0 | 2465 | 14.99
44981 | 2204 | PB |  | nan | 0 | 0 | 2465 | 15.6
44982 | 2420 | LO |  | nan | 0 | 0 | 2329 | 0.97
44983 | 2420 | ED |  | nan | 9 | 11 | 2329 | 2.25
44984 | 2420 | CL | M | nan | 10 | 11 | 2329 | 3.97
44985 | 2420 | LD |  | nan | 0 | 0 | 2329 | 3.65
44986 | 2420 | DC |  | nan | 12 | 12 | 2329 | 4.49
44987 | 2420 | CC | M | nan | 10 | 0 | 2329 | 4.79
44988 | 2420 | SV |  | nan | 12 | 12 | 2329 | 5.99
44989 | 2420 | DC |  | nan | 10 | 0 | 2329 | 14.2
44990 | 2420 | GC |  | nan | 12 | 12 | 2329 | 18.4
44991 | 3625 | GP |  | nan | 12 | 12 | 149 | 0.3
44992 | 3625 | JF |  | nan | 12 | 12 | 149 | 0.95
44993 | 3625 | PL | L | nan | 12 | 12 | 149 | 0.18
44994 | 3625 | LU |  | nan | 0 | 0 | 149 | 0
44995 | 3625 | LF |  | nan | 12 | 12 | 149 | 2.3
44996 | 3625 | W | L | nan | 12 | 12 | 149 | 0.14
44997 | 3625 | BDE |  | nan | 12 | 12 | 149 | 2.46
44998 | 3625 | LX |  | nan | 12 | 12 | 149 | 0.96
44999 | 3625 | RI | M | nan | 12 | 12 | 149 | 2.86
45000 | 3625 | DG | L | nan | 12 | 12 | 149 | 2.93
45001 | 3625 | PB |  | nan | 12 | 12 | 149 | 3.79
45002 | 3625 | OP |  | nan | 12 | 12 | 149 | 2.73
45003 | 3625 | GP |  | nan | 12 | 12 | 149 | 3.36
45004 | 3625 | DF |  | nan | 11 | 12 | 149 | 5.41
45005 | 3625 | PH |  | nan | 10 | 3 | 149 | 5.15
45006 | 3625 | SV |  | nan | 10 | 3 | 149 | 6.2
45007 | 3625 | OP |  | nan | 10 | 0 | 149 | 6.22
45008 | 3625 | ED |  | nan | 12 | 12 | 149 | 5.8
45009 | 3625 | RI | L | nan | 12 | 12 | 149 | 7.1
45010 | 3625 | PF |  | nan | 12 | 12 | 149 | 6.5
45011 | 3625 | LD |  | nan | 12 | 12 | 149 | 7.11
45012 | 3625 | LU |  | nan | 12 | 12 | 149 | 7.84
45013 | 3625 | RI | L | nan | 12 | 12 | 149 | 7.45
45014 | 3625 | OP |  | nan | 12 | 12 | 149 | 8.12
45015 | 3625 | LO | M | nan | 12 | 12 | 149 | 8.68
45016 | 3625 | PL | L | nan | 12 | 12 | 149 | 8.79
45017 | 3625 | DE |  | nan | 12 | 12 | 149 | 8.47
45018 | 3625 | LP |  | nan | 2 | 4 | 149 | 9.62
45019 | 3625 | CC |  | nan | 2 | 4 | 149 | 7.99
45020 | 3625 | LR |  | nan | 12 | 12 | 149 | 8.88
45021 | 3625 | LF |  | nan | 12 | 12 | 149 | 8.93
45022 | 3625 | OT |  | nan | 12 | 12 | 149 | 10.91
45023 | 3625 | OT |  | nan | 12 | 12 | 149 | 12.99
45024 | 3625 | PH |  | nan | 12 | 12 | 149 | 12.99
45025 | 3625 | OP |  | nan | 12 | 12 | 149 | 12.99
45026 | 3625 | RI | L | nan | 0 | 0 | 149 | 12.99
45027 | 2416 | OT | L | nan | 2 | 3 | 2654 | 10.72
45028 | 2416 | GP |  | nan | 1 | 4 | 2654 | 11.78
45029 | 2416 | RI | M | nan | 1 | 6 | 2654 | 12.54
45030 | 2416 | PB |  | nan | 3 | 0 | 2654 | 4.21
45031 | 2416 | LF |  | nan | 12 | 12 | 2654 | 0.69
45032 | 3649 | GC |  | nan | 11 | 0 | 2703 | 7.29
45033 | 3649 | CC | M | nan | 11 | 0 | 2703 | 7.77
45034 | 3649 | SV |  | nan | 0 | 0 | 2703 | 10.1
45035 | 3649 | LP |  | nan | 0 | 0 | 2703 | 12.22
45036 | 2424 | JO |  | nan | 12 | 12 | 132 | 0
45037 | 2424 | DP | M | nan | 12 | 12 | 132 | 0.72
45038 | 2424 | MC |  | nan | 12 | 12 | 132 | 1.22
45039 | 2424 | RI | M | nan | 12 | 12 | 132 | 2.12
45040 | 2424 | IP |  | nan | 4 | 11 | 132 | 4.62
45041 | 2424 | CC |  | nan | 4 | 11 | 132 | 6.16
45042 | 2424 | SD | L | nan | 6 | 10 | 132 | 7.77
45043 | 2424 | LO | M | nan | 3 | 9 | 132 | 8.31
45044 | 2424 | OT |  | nan | 12 | 12 | 132 | 8.62
45045 | 3626 | DE |  | nan | 10 | 5 | 2547 | 6.44
45046 | 3626 | LU |  | nan | 12 | 0 | 2547 | 4.62
45047 | 3626 | DC |  | nan | 3 | 6 | 2547 | 4.23
45048 | 3626 | RI |  | nan | 3 | 6 | 2547 | 5.62
45054 | 2264 | LO |  | nan | 10 | 0 | 2385 | 12.85
45055 | 2264 | IP |  | nan | 10 | 0 | 2385 | 10.33
45056 | 2264 | W | L | nan | 12 | 12 | 2385 | 10.17
45057 | 2264 | OT | L | nan | 11 | 0 | 2385 | 7.41
45058 | 2264 | CL | L | nan | 0 | 0 | 2385 | 7.32
45059 | 3756 | CL | M | nan | 0 | 0 | 2369 | 0.87
45060 | 3756 | DE |  | nan | 12 | 12 | 2369 | 2.27
45061 | 3756 | CL | M | nan | 12 | 12 | 2369 | 2.54
45062 | 3756 | RI |  | nan | 0 | 0 | 2369 | 3.36
45161 | 2203 | DE |  | nan | 0 | 0 | 2503 | 6.92
45162 | 3649 | SD | L | nan | 0 | 0 | 2703 | 19.03
45169 | 2204 | RI | M | nan | 2 | 5 | 2465 | 9.16
45170 | 2203 | CL | M | nan | 0 | 0 | 2503 | 28.72
45175 | 2203 | MC |  | nan | 3 | 0 | 2503 | 28.04
45179 | 2415 | OT | L | nan | 0 | 0 | 2489 | 40.5
45180 | 2204 | SV |  | nan | 2 | 0 | 2465 | 17.3
45182 | 2202 | SV |  | nan | 0 | 0 | 2440 | 0.54
45183 | 2203 | CC |  | nan | 12 | 12 | 2503 | 13.37
45192 | 2203 | RI | M | nan | 3 | 0 | 2503 | 14.08
45193 | 2203 | PF |  | nan | 8 | 9 | 2503 | 21.06
45194 | 2203 | LF | L | nan | 0 | 0 | 2503 | 6.92
45195 | 2203 | IP |  | nan | 0 | 0 | 2503 | 28.72
45196 | 2203 | LU |  | nan | 2 | 0 | 2503 | 16.02
45198 | 2203 | LB |  | nan | 11 | 3 | 2503 | 24.34
45202 | 2203 | LF |  | nan | 12 | 12 | 2503 | 13.14
45206 | 2202 | CC |  | nan | 0 | 0 | 2440 | 0
45210 | 2204 | LC |  | nan | 0 | 0 | 2465 | 8.05
45211 | 2202 | OT |  | nan | 0 | 0 | 2440 | 0.72
45212 | 2203 | SD | L | nan | 11 | 4 | 2503 | 17.03
45213 | 2203 | SD | M | nan | 2 | 0 | 2503 | 13.71
45214 | 2204 | RI | M | nan | 0 | 0 | 2465 | 11.04
45217 | 2203 | RI | L | nan | 12 | 12 | 2503 | 12.14
45218 | 2202 | LO |  | nan | 0 | 0 | 2440 | 9.85
45224 | 2203 | OS | L | nan | 2 | 0 | 2503 | 15.35
45227 | 3649 | LU |  | nan | 10 | 0 | 2703 | 11.57
45228 | 2203 | OT | M | nan | 2 | 0 | 2503 | 17.72
45231 | 2203 | MHJ |  | nan | 12 | 12 | 2503 | 28.72
45232 | 3649 | W | L | nan | 10 | 0 | 2703 | 11.57
45233 | 2203 | ED |  | nan | 0 | 0 | 2503 | 28.72
45239 | 2203 | LP |  | nan | 2 | 0 | 2503 | 12.36
45240 | 2203 | RI |  | nan | 11 | 0 | 2503 | 4.8
45243 | 2203 | DE |  | nan | 12 | 1 | 2503 | 24.69
45246 | 3755 | DC |  | nan | 11 | 0 | 1266 | 9.04
45247 | 3755 | LU |  | nan | 12 | 12 | 1266 | 3.14
45248 | 3755 | DG |  | nan | 11 | 1 | 1266 | 17.57
45249 | 3755 | DP |  | nan | 12 | 12 | 1266 | 0.75
45250 | 3625 | RI | S | nan | 12 | 2 | 149 | 4.11
45251 | 3755 | LU |  | nan | 12 | 12 | 1266 | 20.42
45252 | 3755 | SD | M | nan | 6 | 9 | 1266 | 5.87
45253 | 3625 | LF |  | nan | 12 | 12 | 149 | 0
45254 | 3755 | LF | L | nan | 0 | 0 | 1266 | 3.93
45255 | 3625 | EX |  | nan | 12 | 12 | 149 | 12.99
45256 | 3625 | PX |  | nan | 12 | 12 | 149 | 12.26
45257 | 3625 | PB |  | nan | 12 | 12 | 149 | 4.37
45258 | 3625 | ED |  | nan | 6 | 12 | 149 | 6.57
45259 | 3755 | CC |  | nan | 0 | 0 | 1266 | 0
45260 | 3755 | DP | M | nan | 12 | 12 | 1266 | 11.6
45261 | 3625 | GC |  | nan | 0 | 0 | 149 | 12.99
45262 | 3755 | LD |  | nan | 12 | 12 | 1266 | 22.74
45263 | 3625 | PH |  | nan | 12 | 0 | 149 | 12.99
45264 | 3625 | JO |  | nan | 10 | 0 | 149 | 12.99
45265 | 3625 | OP |  | nan | 12 | 12 | 149 | 12.97
45266 | 3755 | CL | M | nan | 12 | 12 | 1266 | 8.04
45267 | 3647 | MHJ |  | nan | 0 | 0 | 2658 | 65.74
45268 | 3755 | JO |  | nan | 4 | 9 | 1266 | 18.94
45269 | 3625 | SD | L | nan | 10 | 5 | 149 | 10.29
45270 | 3625 | ED |  | nan | 12 | 12 | 149 | 1.32
45271 | 3625 | IP |  | nan | 12 | 12 | 149 | 0.5
45272 | 3755 | PF |  | nan | 12 | 6 | 1266 | 9.61
45273 | 2415 | LF |  | nan | 0 | 0 | 2489 | 40.05
45274 | 3625 | LP |  | nan | 12 | 12 | 149 | 6.93
45275 | 3755 | DF |  | nan | 12 | 12 | 1266 | 0
45276 | 3755 | RI | M | nan | 12 | 0 | 1266 | 4.09
45277 | 3625 | SD |  | nan | 6 | 12 | 149 | 8.2
45278 | 3755 | PX |  | nan | 11 | 1 | 1266 | 18.43
45279 | 3625 | JD |  | nan | 10 | 2 | 149 | 12.99
45280 | 3755 | PX |  | nan | 12 | 12 | 1266 | 10.39
45281 | 3755 | LU |  | nan | 11 | 1 | 1266 | 15.65
45282 | 3755 | RI |  | nan | 12 | 12 | 1266 | 11.12
45283 | 3755 | DP | M | nan | 3 | 0 | 1266 | 8.03
45284 | 3755 | LF |  | nan | 12 | 12 | 1266 | 13.99
45285 | 3755 | LO |  | nan | 12 | 12 | 1266 | 19.5
45286 | 3625 | CL | M | nan | 0 | 0 | 149 | 0
45287 | 3625 | RI |  | nan | 10 | 0 | 149 | 6.52
45288 | 3755 | DG | L | nan | 12 | 12 | 1266 | 0.94
45289 | 3625 | DP |  | nan | 12 | 12 | 149 | 0
45290 | 3625 | PX |  | nan | 4 | 8 | 149 | 3.54
45291 | 3755 | CL | M | nan | 12 | 12 | 1266 | 12.7
45292 | 3625 | LD |  | nan | 12 | 12 | 149 | 0.34
45293 | 3625 | DG | L | nan | 12 | 12 | 149 | 1.84
45294 | 3625 | OT |  | nan | 0 | 0 | 149 | 0.51
45295 | 3755 | PH |  | nan | 0 | 0 | 1266 | 2.56
45296 | 3625 | LO |  | nan | 11 | 2 | 149 | 10.26
45297 | 3625 | RI |  | nan | 10 | 2 | 149 | 9.31
45298 | 3755 | OT |  | nan | 12 | 12 | 1266 | 2.38
45299 | 3755 | DF |  | nan | 12 | 12 | 1266 | 8.14
45300 | 3625 | PB |  | nan | 12 | 12 | 149 | 6.24
45301 | 3755 | RI | M | nan | 12 | 12 | 1266 | 16.02
45302 | 3647 | JO |  | nan | 12 | 12 | 2658 | 29.89
45303 | 3625 | DG | L | nan | 12 | 12 | 149 | 5.59
45304 | 3625 | DE |  | nan | 0 | 0 | 149 | 12.99
45305 | 3755 | CL | M | nan | 2 | 0 | 1266 | 2.19
45306 | 3755 | MHJ |  | nan | 0 | 0 | 1266 | 14.81
45307 | 3755 | LF | L | nan | 0 | 0 | 1266 | 12.44
45308 | 3755 | PX |  | nan | 12 | 12 | 1266 | 14.44
45309 | 3755 | PF |  | nan | 0 | 0 | 1266 | 2.12
45310 | 3625 | RI |  | nan | 10 | 0 | 149 | 5.32
45311 | 3625 | BDE |  | nan | 12 | 12 | 149 | 12.99
45312 | 3755 | DC |  | nan | 12 | 12 | 1266 | 14.03
45313 | 3625 | GP |  | nan | 12 | 12 | 149 | 4.19
45314 | 3755 | BDE |  | nan | 12 | 12 | 1266 | 11.55
45315 | 3755 | LO | M | nan | 3 | 9 | 1266 | 15.37
45316 | 3625 | OP |  | nan | 0 | 0 | 149 | 1.26
45317 | 3755 | RI | M | nan | 4 | 9 | 1266 | 4.29
45318 | 3755 | OP |  | nan | 0 | 0 | 1266 | 0.35
45319 | 3755 | LX |  | nan | 12 | 12 | 1266 | 18.84
45320 | 3625 | CL | M | nan | 12 | 12 | 149 | 11.95
45321 | 3755 | DG |  | nan | 12 | 12 | 1266 | 15.51
45370 | 2336 | CC |  | nan | 0 | 0 | 1194 | 39.64
45371 | 2336 | BDE |  | nan | 2 | 0 | 1194 | 17.22
45372 | 2336 | W | L | nan | 2 | 0 | 1194 | 2.68
45373 | 2336 | CF |  | nan | 0 | 0 | 1194 | 0
45374 | 2190 | DC |  | nan | 0 | 0 | 2269 | 34.65
45375 | 2190 | RI |  | nan | 1 | 0 | 2269 | 12.37
45376 | 2190 | CC |  | nan | 0 | 0 | 2269 | 0.43
45377 | 2337 | RI | L | nan | 0 | 0 | 1165 | 25.44
45378 | 2337 | OT | L | nan | 0 | 0 | 1165 | 0
45383 | 2336 | LU |  | nan | 0 | 0 | 1194 | 30.97
45384 | 2336 | PB |  | nan | 0 | 0 | 1194 | 23.08
45385 | 2336 | PL | L | nan | 0 | 0 | 1194 | 7.77
45386 | 2336 | LX |  | nan | 5 | 7 | 1194 | 1.88
45387 | 2336 | LF | L | nan | 0 | 0 | 1194 | 0
45388 | 2337 | DG |  | nan | 12 | 12 | 1165 | 25.44
45389 | 2337 | LO | M | nan | 0 | 0 | 1165 | 16.05
45390 | 2337 | RI | L | nan | 0 | 0 | 1165 | 6.84
45391 | 2337 | RI |  | nan | 0 | 0 | 1165 | 4.22
45392 | 2337 | LX |  | nan | 0 | 0 | 1165 | 0
45393 | 2190 | W | L | nan | 0 | 0 | 2269 | 30.24
45394 | 2190 | BDE |  | nan | 5 | 7 | 2269 | 30.24
45395 | 2190 | ED |  | nan | 0 | 0 | 2269 | 23.61
45396 | 2190 | PX |  | nan | 5 | 7 | 2269 | 22.7
45397 | 2190 | JD |  | nan | 9 | 12 | 2269 | 13.78
45398 | 2190 | PX |  | nan | 9 | 12 | 2269 | 13.87
45399 | 2190 | LD |  | nan | 10 | 2 | 2269 | 9.06
45400 | 2190 | CC |  | nan | 10 | 2 | 2269 | 7.05
45401 | 2190 | RI | S | nan | 0 | 0 | 2269 | 1.4
45402 | 2337 | PH |  | nan | 0 | 0 | 1165 | 4.61
45403 | 3673 | DG |  | nan | 12 | 12 | 15 | 36.5
45404 | 3673 | RI |  | nan | 10 | 5 | 15 | 36.66
45405 | 3673 | RI | S | nan | 0 | 0 | 15 | 34.92
45406 | 3673 | PH |  | nan | 12 | 12 | 15 | 33.06
45407 | 3673 | OP |  | nan | 0 | 0 | 15 | 34.52
45408 | 3673 | CC | M | nan | 0 | 0 | 15 | 31.62
45409 | 3673 | LP |  | nan | 10 | 5 | 15 | 39.04
45410 | 3673 | LO |  | nan | 12 | 12 | 15 | 36.84
45411 | 3673 | GC |  | nan | 12 | 12 | 15 | 39.04
45412 | 3673 | DP |  | nan | 9 | 0 | 15 | 35.16
45413 | 3673 | OT |  | nan | 3 | 6 | 15 | 34.26
45414 | 3673 | SD | L | nan | 2 | 5 | 15 | 30.35
45415 | 3673 | LO | M | nan | 0 | 0 | 15 | 39.04
45416 | 3673 | RI | L | nan | 8 | 12 | 15 | 37.9
45417 | 3673 | LB |  | nan | 12 | 12 | 15 | 29.59
45418 | 3673 | MC |  | nan | 0 | 0 | 15 | 31.17
45419 | 3673 | LB |  | nan | 12 | 12 | 15 | 37.44
45420 | 3673 | IP |  | nan | 0 | 0 | 15 | 33.49
45421 | 3065 | OP |  | nan | 12 | 12 | 372 | 1.25
45422 | 3244 | SD | L | nan | 0 | 0 | 1451 | 83.64
45423 | 3243 | LO |  | nan | 12 | 12 | 384 | 56.75
45424 | 2862 | JD |  | nan | 2 | 0 | 2775 | 12.68
45425 | 3233 | SD | L | nan | 0 | 0 | 1466 | 46.28
45427 | 3169 | RI | M | nan | 9 | 0 | 1504 | 3.02
45428 | 3932 | PL | L | nan | 0 | 0 | 2015 | 1.2
45429 | 2631 | CC |  | nan | 0 | 0 | 1502 | 21.32
45430 | 2631 | PH |  | nan | 0 | 0 | 1502 | 21.96
45431 | 2619 | PB |  | nan | 1 | 2 | 388 | 39.13
45432 | 3956 | OT | M | nan | 0 | 0 | 398 | 31.84
45433 | 3244 | MC |  | nan | 0 | 0 | 1451 | 50.71
45434 | 3043 | LF | L | nan | 0 | 0 | 403 | 20.23
45435 | 3226 | PX |  | nan | 11 | 0 | 400 | 31.24
45436 | 2670 | JD |  | nan | 9 | 1 | 2579 | 6.64
45438 | 2627 | LF |  | nan | 9 | 0 | 1333 | 35.81
45439 | 3157 | CL | L | nan | 4 | 8 | 2625 | 32.01
45441 | 3969 | DG | M | nan | 12 | 12 | 197 | 5.52
45442 | 2635 | JF |  | nan | 0 | 0 | 2749 | 21.97
45443 | 3969 | DG | M | nan | 6 | 0 | 197 | 0
45444 | 2633 | DG | M | nan | 0 | 0 | 1459 | 52.31
45445 | 3244 | EX |  | nan | 2 | 0 | 1451 | 35.64
45446 | 3896 | RI | M | nan | 0 | 0 | 1942 | 35.13
45447 | 3229 | RI | L | nan | 9 | 11 | 380 | 39.32
45448 | 3062 | DE |  | nan | 2 | 0 | 269 | 54.2
45450 | 3248 | LX |  | nan | 0 | 0 | 213 | 0
45451 | 2846 | LF | L | nan | 0 | 0 | 1573 | 14.68
45452 | 2835 | DP | M | nan | 12 | 5 | 204 | 1.87
45453 | 3162 | DG |  | nan | 0 | 0 | 378 | 37.49
45454 | 3067 | LX |  | nan | 3 | 10 | 273 | 4.16
45455 | 3315 | SD | M | nan | 11 | 0 | 2615 | 14.74
45456 | 3234 | SD | M | nan | 7 | 5 | 1415 | 19.08
45458 | 3896 | DF |  | nan | 2 | 4 | 1942 | 17.29
45459 | 3240 | OP |  | nan | 0 | 0 | 1500 | 8
45460 | 2651 | RI | S | nan | 0 | 0 | 196 | 43.17
45461 | 2833 | EX |  | nan | 0 | 0 | 358 | 84.23
45462 | 3264 | IP |  | nan | 0 | 0 | 448 | 76.42
45463 | 2643 | CC |  | nan | 2 | 0 | 2769 | 23.51
45465 | 2617 | PL | L | nan | 2 | 0 | 2590 | 22.94
45467 | 3967 | OS | L | nan | 0 | 0 | 2785 | 6.39
45468 | 2618 | CC | M | nan | 8 | 2 | 1524 | 67.72
45469 | 2633 | JO |  | nan | 0 | 0 | 1459 | 1.57
45472 | 3240 | SD | M | nan | 7 | 10 | 1500 | 34.96
45473 | 2618 | PF |  | nan | 0 | 0 | 1524 | 1.58
45474 | 3937 | DG | M | nan | 2 | 0 | 387 | 62.85
45475 | 2650 | RI | S | nan | 0 | 0 | 1419 | 52.1
45476 | 3896 | LO |  | nan | 8 | 3 | 1942 | 5.17
45477 | 2673 | DP |  | nan | 0 | 0 | 327 | 17.64
45480 | 3064 | OS | L | nan | 0 | 0 | 1453 | 64.21
45481 | 3946 | DF |  | nan | 0 | 0 | 2712 | 2.84
45482 | 2844 | DG |  | nan | 2 | 0 | 1471 | 41.37
45483 | 2629 | SD | L | nan | 0 | 0 | 267 | 0.18
45484 | 2635 | CC |  | nan | 11 | 0 | 2749 | 41.71
45485 | 2869 | CF |  | nan | 0 | 0 | 2656 | 0
45488 | 3935 | EX |  | nan | 0 | 0 | 1398 | 33.05
45491 | 2844 | MC |  | nan | 2 | 0 | 1471 | 15.33
45492 | 3149 | PB |  | nan | 0 | 0 | 202 | 23.89
45493 | 2635 | RI | M | nan | 0 | 0 | 2749 | 4.07
45495 | 3963 | DP | M | nan | 0 | 0 | 2783 | 15.42
45496 | 3243 | PH |  | nan | 12 | 12 | 384 | 57.45
45497 | 2648 | DE |  | nan | 1 | 0 | 392 | 57.97
45499 | 3227 | JO |  | nan | 5 | 7 | 374 | 9.86
45500 | 3237 | DP | M | nan | 11 | 0 | 198 | 24.86
45501 | 3236 | EX |  | nan | 9 | 0 | 379 | 18.24
45502 | 2628 | RI | M | nan | 11 | 0 | 306 | 37.9
45503 | 3245 | GC |  | nan | 12 | 12 | 2768 | 0
45509 | 2628 | ED |  | nan | 0 | 0 | 306 | 0.93
45510 | 2649 | LB |  | nan | 0 | 0 | 1420 | 32.84
45511 | 3896 | RI |  | nan | 0 | 0 | 1942 | 11.29
45512 | 2635 | RI |  | nan | 0 | 0 | 2749 | 38.8
45513 | 3264 | PB |  | nan | 0 | 0 | 448 | 20.94
45514 | 3227 | JO |  | nan | 4 | 8 | 374 | 0
45515 | 3229 | DG | L | nan | 2 | 0 | 380 | 33.41
45516 | 3933 | OT | L | nan | 0 | 0 | 2427 | 17.47
45517 | 3265 | CC |  | nan | 0 | 0 | 2638 | 27.21
45520 | 3043 | PB |  | nan | 0 | 0 | 403 | 5.17
45521 | 3316 | DE |  | nan | 10 | 0 | 1397 | 25.1
45522 | 2622 | LB |  | nan | 8 | 10 | 2583 | 30.03
45523 | 3230 | OT |  | nan | 12 | 12 | 1516 | 24.42
45524 | 3969 | JO |  | nan | 0 | 0 | 197 | 19.17
45525 | 3234 | LF |  | nan | 7 | 5 | 1415 | 38.29
45526 | 3242 | PH |  | nan | 3 | 0 | 399 | 39.89
45527 | 3064 | RI |  | nan | 3 | 6 | 1453 | 11.45
45528 | 2628 | OT | M | nan | 6 | 0 | 306 | 17.35
45529 | 3234 | JD |  | nan | 8 | 2 | 1415 | 68.8
45530 | 3234 | LP |  | nan | 12 | 12 | 1415 | 54.38
45531 | 3242 | DP |  | nan | 3 | 5 | 399 | 49.54
45532 | 2631 | DC |  | nan | 3 | 0 | 1502 | 16.43
45533 | 3896 | W | L | nan | 0 | 0 | 1942 | 8.8
45534 | 3227 | PB |  | nan | 0 | 0 | 374 | 0
45535 | 3973 | OP |  | nan | 0 | 0 | 2691 | 21.9
45538 | 2723 | OT | M | nan | 2 | 0 | 1535 | 47.64
45539 | 3064 | OT |  | nan | 7 | 5 | 1453 | 69.73
45541 | 2833 | GC |  | nan | 0 | 0 | 358 | 0.45
45544 | 3243 | JF |  | nan | 0 | 0 | 384 | 60.12
45545 | 2862 | JO |  | nan | 4 | 8 | 2775 | 0
45546 | 3264 | PH |  | nan | 9 | 0 | 448 | 70.49
45547 | 3243 | SD | M | nan | 12 | 12 | 384 | 61.52
45548 | 3230 | LD |  | nan | 6 | 9 | 1516 | 26.35
45549 | 3235 | SD |  | nan | 2 | 0 | 1478 | 7.81
45550 | 3064 | MC |  | nan | 3 | 6 | 1453 | 6.02
45551 | 3246 | GC |  | nan | 11 | 0 | 2550 | 24.09
45552 | 3059 | LU |  | nan | 2 | 0 | 417 | 40.03
45553 | 3058 | DG |  | nan | 0 | 0 | 292 | 30.61
45555 | 3242 | MC |  | nan | 8 | 1 | 399 | 38.56
45558 | 2635 | CC |  | nan | 6 | 0 | 2749 | 51.64
45559 | 3267 | LC |  | nan | 0 | 0 | 357 | 0
45560 | 3059 | DP | M | nan | 2 | 0 | 417 | 0
45561 | 2670 | DG | M | nan | 0 | 0 | 2579 | 0
45562 | 3235 | CC |  | nan | 0 | 0 | 1478 | 26.48
45563 | 3319 | LF |  | nan | 10 | 0 | 369 | 25.47
45564 | 3065 | PB |  | nan | 0 | 0 | 372 | 0
45565 | 3973 | JF |  | nan | 0 | 0 | 2691 | 11.35
45566 | 2836 | PB |  | nan | 2 | 0 | 1355 | 8.54
45567 | 3318 | PH |  | nan | 10 | 0 | 1385 | 21.4
45568 | 2619 | RI |  | nan | 0 | 0 | 388 | 11.38
45569 | 3150 | W | L | nan | 0 | 0 | 195 | 37.89
45571 | 3058 | JO |  | nan | 0 | 0 | 292 | 30.53
45572 | 2723 | SV |  | nan | 9 | 0 | 1535 | 5.97
45573 | 3315 | LO |  | nan | 0 | 0 | 2615 | 24.38
45574 | 3241 | CC | M | nan | 9 | 0 | 203 | 12.14
45575 | 3244 | PB |  | nan | 12 | 12 | 1451 | 29
45576 | 3317 | MC |  | nan | 2 | 0 | 385 | 20.26
45577 | 2631 | LC |  | nan | 12 | 12 | 1502 | 89.14
45578 | 2631 | RI | L | nan | 10 | 0 | 1502 | 62.37
45579 | 2817 | PF |  | nan | 8 | 9 | 2605 | 25.14
45580 | 2645 | DF |  | nan | 0 | 0 | 2747 | 25.47
45581 | 3934 | JO |  | nan | 9 | 0 | 2449 | 6.85
45582 | 3961 | SV |  | nan | 12 | 12 | 2781 | 11.38
45583 | 3961 | ED |  | nan | 0 | 0 | 2781 | 0.78
45584 | 2632 | RI | S | nan | 0 | 0 | 2633 | 26.58
45585 | 3043 | GP |  | nan | 0 | 0 | 403 | 3.7
45586 | 2629 | LO | M | nan | 0 | 0 | 267 | 54.33
45587 | 3065 | RI |  | nan | 7 | 9 | 372 | 23.9
45588 | 3147 | CC | M | nan | 11 | 0 | 1517 | 20.45
45589 | 3068 | RI | M | nan | 3 | 5 | 268 | 0
45590 | 2833 | DG |  | nan | 10 | 11 | 358 | 72.97
45592 | 3234 | DF |  | nan | 7 | 5 | 1415 | 65.72
45593 | 3064 | IP |  | nan | 12 | 12 | 1453 | 25.5
45594 | 3973 | CC | M | nan | 0 | 0 | 2691 | 23.48
45595 | 3229 | OT | M | nan | 12 | 12 | 380 | 44.51
45596 | 3059 | JO |  | nan | 2 | 0 | 417 | 40.03
45597 | 3315 | LU |  | nan | 0 | 0 | 2615 | 52.47
45598 | 2835 | BDE |  | nan | 7 | 5 | 204 | 33.28
45599 | 3969 | SD | L | nan | 0 | 0 | 197 | 0
45600 | 3237 | OP |  | nan | 10 | 0 | 198 | 18.41
45602 | 3265 | RI | M | nan | 0 | 0 | 2638 | 4.29
45603 | 3934 | PB |  | nan | 9 | 0 | 2449 | 0
45604 | 3157 | PB |  | nan | 4 | 8 | 2625 | 0
45605 | 3065 | GC |  | nan | 12 | 12 | 372 | 1.22
45606 | 2836 | OS | L | nan | 0 | 0 | 1355 | 10.17
45607 | 2648 | PH |  | nan | 0 | 0 | 392 | 75.07
45609 | 3972 | SD | M | nan | 0 | 0 | 1461 | 26.78
45610 | 3068 | MC |  | nan | 0 | 0 | 268 | 50.49
45611 | 2633 | SD | L | nan | 0 | 0 | 1459 | 1.15
45613 | 3254 | PL | L | nan | 0 | 0 | 215 | 1.63
45614 | 3972 | PB |  | nan | 0 | 0 | 1461 | 4.26
45615 | 3236 | CF |  | nan | 0 | 0 | 379 | 26.66
45617 | 2633 | MHJ |  | nan | 3 | 0 | 1459 | 17.56
45618 | 2624 | OT |  | nan | 0 | 0 | 2576 | 0
45619 | 2648 | CC | M | nan | 2 | 0 | 392 | 32.85
45620 | 3245 | PF |  | nan | 0 | 0 | 2768 | 28.32
45621 | 3248 | CL | M | nan | 8 | 4 | 213 | 12.72
45622 | 3265 | CL | L | nan | 0 | 0 | 2638 | 27.21
45623 | 3250 | CL | M | nan | 0 | 0 | 2765 | 5.6
45625 | 3236 | LD |  | nan | 12 | 12 | 379 | 1.79
45626 | 2617 | SD | L | nan | 11 | 12 | 2590 | 64.05
45627 | 2677 | OT |  | nan | 0 | 0 | 1538 | 0
45628 | 2643 | RI |  | nan | 0 | 0 | 2769 | 52.31
45630 | 2617 | OS | L | nan | 2 | 0 | 2590 | 20.4
45632 | 3244 | LB |  | nan | 12 | 12 | 1451 | 33.16
45633 | 3234 | LO |  | nan | 10 | 0 | 1415 | 53.45
45635 | 3157 | DP |  | nan | 10 | 11 | 2625 | 22.64
45636 | 3045 | RI |  | nan | 0 | 0 | 396 | 0
45639 | 3937 | LU |  | nan | 2 | 0 | 387 | 84.97
45640 | 2635 | ED |  | nan | 12 | 12 | 2749 | 39.91
45641 | 2634 | OT | M | nan | 0 | 0 | 2609 | 0
45642 | 3059 | DG | L | nan | 2 | 0 | 417 | 40.03
45643 | 2634 | PH |  | nan | 0 | 0 | 2609 | 41.6
45644 | 3061 | LF |  | nan | 0 | 0 | 2731 | 5.28
45645 | 2617 | PB |  | nan | 0 | 0 | 2590 | 43.68
45646 | 3169 | SD | M | nan | 0 | 0 | 1504 | 0
45647 | 2630 | RI |  | nan | 4 | 8 | 212 | 13.43
45648 | 3240 | OP |  | nan | 10 | 0 | 1500 | 1.73
45650 | 2869 | LX |  | nan | 10 | 0 | 2656 | 54.87
45651 | 3069 | PX |  | nan | 0 | 0 | 1452 | 2.28
45652 | 3264 | CC |  | nan | 9 | 0 | 448 | 11.1
45653 | 3937 | LB |  | nan | 0 | 0 | 387 | 19.71
45655 | 2817 | LB |  | nan | 2 | 0 | 2605 | 16.84
45656 | 3253 | DG |  | nan | 0 | 0 | 205 | 60.4
45659 | 2627 | OT | M | nan | 11 | 3 | 1333 | 10.54
45660 | 2643 | BDE |  | nan | 10 | 0 | 2769 | 25
45662 | 3237 | OT | M | nan | 0 | 0 | 198 | 37.19
45663 | 2858 | PB |  | nan | 0 | 0 | 214 | 2.29
45665 | 2870 | RI | L | nan | 2 | 0 | 418 | 36.23
45666 | 3937 | RI | M | nan | 2 | 0 | 387 | 72.07
45668 | 3161 | DE |  | nan | 7 | 1 | 407 | 24.35
45670 | 2619 | CL | M | nan | 7 | 10 | 388 | 21.22
45671 | 3267 | RI | S | nan | 3 | 0 | 357 | 26.44
45673 | 3069 | LR |  | nan | 12 | 12 | 1452 | 26.56
45674 | 3244 | JF |  | nan | 0 | 0 | 1451 | 0
45675 | 3232 | CC |  | nan | 4 | 8 | 1418 | 17.1
45676 | 3068 | SD |  | nan | 12 | 12 | 268 | 0
45677 | 2623 | DG |  | nan | 2 | 0 | 1458 | 23.02
45679 | 3069 | BDE |  | nan | 0 | 0 | 1452 | 26.56
45682 | 3242 | LF |  | nan | 7 | 8 | 399 | 30.13
45683 | 3969 | BDE |  | nan | 0 | 0 | 197 | 0
45685 | 3965 | OS | L | nan | 4 | 8 | 363 | 19.78
45686 | 2632 | SD | L | nan | 0 | 0 | 2633 | 48.35
45687 | 3161 | CF |  | nan | 0 | 0 | 407 | 24.35
45689 | 3253 | JF |  | nan | 2 | 0 | 205 | 21.85
45690 | 3240 | LF | L | nan | 2 | 0 | 1500 | 18.34
45691 | 2634 | LP |  | nan | 9 | 12 | 2609 | 29.7
45692 | 3244 | PH |  | nan | 4 | 6 | 1451 | 74.75
45693 | 3955 | RI | M | nan | 11 | 12 | 2700 | 25.06
45694 | 3249 | RI | S | nan | 0 | 0 | 1384 | 10.65
45696 | 3059 | DP |  | nan | 0 | 0 | 417 | 40.03
45697 | 2646 | RI | S | nan | 0 | 0 | 2553 | 31.02
45698 | 3233 | LD |  | nan | 9 | 0 | 1466 | 28.39
45700 | 3247 | GP |  | nan | 0 | 0 | 1487 | 48.92
45701 | 3045 | DF |  | nan | 7 | 5 | 396 | 6.22
45702 | 3934 | PH |  | nan | 9 | 0 | 2449 | 3.52
45703 | 2634 | JF |  | nan | 0 | 0 | 2609 | 0
45704 | 2869 | PH |  | nan | 0 | 0 | 2656 | 7.8
45705 | 2836 | GC |  | nan | 0 | 0 | 1355 | 0.7
45706 | 3973 | PF |  | nan | 12 | 12 | 2691 | 0
45707 | 3234 | CL | M | nan | 12 | 12 | 1415 | 51.27
45709 | 2651 | LF |  | nan | 12 | 12 | 196 | 43.17
45710 | 2649 | MHJ |  | nan | 0 | 0 | 1420 | 0
45711 | 3229 | LC |  | nan | 9 | 11 | 380 | 39.08
45712 | 3243 | LB |  | nan | 12 | 12 | 384 | 47.85
45713 | 2623 | OP |  | nan | 0 | 0 | 1458 | 23.02
45714 | 3064 | LF |  | nan | 12 | 12 | 1453 | 6.31
45715 | 3069 | LO | M | nan | 1 | 4 | 1452 | 11.01
45717 | 3148 | PF |  | nan | 0 | 0 | 1467 | 62.35
45719 | 3243 | SD |  | nan | 0 | 0 | 384 | 50.7
45720 | 3162 | LB |  | nan | 0 | 0 | 378 | 0
45721 | 2618 | LB |  | nan | 0 | 0 | 1524 | 1.93
45723 | 3226 | RI | S | nan | 0 | 0 | 400 | 50.39
45725 | 2649 | LF | L | nan | 10 | 0 | 1420 | 34.01
45726 | 2635 | LF |  | nan | 0 | 0 | 2749 | 0
45727 | 2618 | LF |  | nan | 3 | 4 | 1524 | 68.24
45728 | 3234 | LC |  | nan | 7 | 5 | 1415 | 56.48
45729 | 2650 | DC |  | nan | 0 | 0 | 1419 | 0
45731 | 2628 | RI |  | nan | 0 | 0 | 306 | 47.54
45732 | 2625 | JO |  | nan | 0 | 0 | 383 | 0
45733 | 3264 | LD |  | nan | 12 | 0 | 448 | 6.64
45735 | 2650 | RI | M | nan | 0 | 0 | 1419 | 36.19
45736 | 2722 | LP |  | nan | 0 | 0 | 366 | 0
45737 | 2625 | PX |  | nan | 2 | 0 | 383 | 43.84
45739 | 3065 | PL | L | nan | 6 | 9 | 372 | 44.46
45741 | 2833 | JD |  | nan | 10 | 0 | 358 | 36.01
45742 | 3065 | OT |  | nan | 12 | 12 | 372 | 37.67
45743 | 3244 | PH |  | nan | 0 | 0 | 1451 | 88.43
45744 | 3958 | I | S | nan | 0 | 0 | 2778 | 0.42
45747 | 3955 | MC |  | nan | 12 | 0 | 2700 | 33.71
45748 | 3227 | IP |  | nan | 0 | 0 | 374 | 0
45749 | 3067 | JO |  | nan | 10 | 0 | 273 | 66.8
45750 | 2618 | OS | L | nan | 8 | 4 | 1524 | 82.83
45751 | 3247 | MHJ |  | nan | 0 | 0 | 1487 | 1.97
45752 | 3067 | LO |  | nan | 9 | 10 | 273 | 0
45753 | 2647 | LR |  | nan | 10 | 0 | 408 | 15.62
45754 | 2673 | DG |  | nan | 0 | 0 | 327 | 17.07
45755 | 3265 | RI | M | nan | 0 | 0 | 2638 | 13.91
45756 | 2835 | OT | L | nan | 7 | 5 | 204 | 29.23
45757 | 2629 | SD | M | nan | 1 | 4 | 267 | 26.13
45758 | 3932 | PL | L | nan | 0 | 0 | 2015 | 2.84
45760 | 3246 | MHJ |  | nan | 2 | 0 | 2550 | 50.53
45761 | 3319 | LF | L | nan | 0 | 0 | 369 | 6.43
45762 | 2650 | OS | L | nan | 2 | 0 | 1419 | 69.28
45763 | 2618 | PB |  | nan | 12 | 4 | 1524 | 71.42
45764 | 2723 | CF |  | nan | 7 | 5 | 1535 | 50.8
45765 | 3058 | LF |  | nan | 0 | 0 | 292 | 0
45766 | 3243 | RI | L | nan | 8 | 4 | 384 | 52.04
45767 | 3059 | ED |  | nan | 0 | 0 | 417 | 0
45769 | 3972 | SV |  | nan | 3 | 0 | 1461 | 16.6
45770 | 3317 | RI | S | nan | 0 | 0 | 385 | 0
45771 | 3247 | MC |  | nan | 0 | 0 | 1487 | 29.5
45772 | 2623 | LP |  | nan | 2 | 0 | 1458 | 10.76
45774 | 2647 | LF | L | nan | 0 | 0 | 408 | 16.76
45775 | 3969 | LR |  | nan | 0 | 0 | 197 | 1.23
45777 | 3229 | OS | L | nan | 0 | 0 | 380 | 85.8
45778 | 3955 | LB |  | nan | 0 | 0 | 2700 | 4.58
45779 | 3242 | PB |  | nan | 4 | 8 | 399 | 20.36
45780 | 3044 | PL | L | nan | 0 | 0 | 2589 | 0.63
45781 | 3243 | CL | M | nan | 3 | 0 | 384 | 67.75
45783 | 3062 | OS | L | nan | 0 | 0 | 269 | 5.48
45784 | 3064 | DE |  | nan | 0 | 0 | 1453 | 67.07
45786 | 3064 | MC |  | nan | 11 | 0 | 1453 | 50.8
45788 | 3253 | LF |  | nan | 0 | 0 | 205 | 6.9
45790 | 2634 | SV |  | nan | 11 | 0 | 2609 | 14.92
45791 | 3232 | CC | M | nan | 12 | 12 | 1418 | 79.48
45792 | 2629 | DG |  | nan | 8 | 10 | 267 | 43.05
45793 | 3265 | LF | L | nan | 0 | 0 | 2638 | 27.21
45794 | 3244 | LP |  | nan | 0 | 0 | 1451 | 91.26
45796 | 3933 | JO |  | nan | 0 | 0 | 2427 | 2.28
45797 | 2651 | PH |  | nan | 6 | 0 | 196 | 43.17
45798 | 3967 | DG | M | nan | 0 | 0 | 2785 | 7.2
45799 | 3065 | LC |  | nan | 7 | 12 | 372 | 48.24
45800 | 3064 | OT | L | nan | 7 | 9 | 1453 | 18.92
45801 | 3267 | LP |  | nan | 0 | 0 | 357 | 40.4
45802 | 3955 | PL | L | nan | 0 | 0 | 2700 | 48.63
45803 | 2633 | PX |  | nan | 0 | 0 | 1459 | 9.91
45804 | 3937 | PL | L | nan | 6 | 0 | 387 | 47.42
45805 | 2677 | ED |  | nan | 6 | 12 | 1538 | 4.93
45806 | 3265 | PB |  | nan | 2 | 0 | 2638 | 27.21
45807 | 2845 | SD | L | nan | 0 | 0 | 266 | 0
45808 | 3064 | DF |  | nan | 12 | 12 | 1453 | 30.58
45809 | 3264 | LU |  | nan | 10 | 0 | 448 | 29.29
45811 | 3064 | CL | L | nan | 0 | 0 | 1453 | 0
45813 | 3266 | DE |  | nan | 0 | 0 | 441 | 25.56
45814 | 2619 | OT |  | nan | 1 | 2 | 388 | 42.17
45815 | 3317 | LC |  | nan | 0 | 0 | 385 | 0
45816 | 3066 | JF |  | nan | 0 | 0 | 452 | 20.35
45817 | 3254 | PF |  | nan | 7 | 5 | 215 | 2.02
45818 | 2651 | RI |  | nan | 2 | 0 | 196 | 43.17
45819 | 3230 | PH |  | nan | 7 | 5 | 1516 | 27.67
45823 | 3233 | LO |  | nan | 9 | 0 | 1466 | 8.89
45824 | 3896 | DF |  | nan | 0 | 0 | 1942 | 3.84
45825 | 3065 | DG | M | nan | 3 | 6 | 372 | 24.49
45826 | 3229 | CC |  | nan | 12 | 12 | 380 | 43.34
45827 | 2858 | DP | M | nan | 0 | 0 | 214 | 24.72
45828 | 3231 | RI |  | nan | 0 | 0 | 2581 | 7.9
45830 | 3161 | DE |  | nan | 7 | 2 | 407 | 3.04
45831 | 2633 | OS | L | nan | 0 | 0 | 1459 | 9.33
45832 | 3242 | SD | M | nan | 8 | 0 | 399 | 41.1
45833 | 3230 | DG | L | nan | 0 | 0 | 1516 | 10.21
45834 | 3241 | LO | M | nan | 12 | 12 | 203 | 56.63
45835 | 3248 | CC | M | nan | 0 | 0 | 213 | 13.71
45836 | 3226 | JO |  | nan | 0 | 0 | 400 | 1.56
45837 | 2833 | SD |  | nan | 12 | 12 | 358 | 0.5
45838 | 3241 | IP |  | nan | 4 | 6 | 203 | 7.3
45839 | 3058 | GP |  | nan | 0 | 0 | 292 | 23.02
45843 | 3253 | LF |  | nan | 10 | 0 | 205 | 55.9
45844 | 2936 | PL | L | nan | 0 | 0 | 356 | 8.34
45846 | 2628 | OT | L | nan | 12 | 12 | 306 | 2.71
45847 | 3245 | LB |  | nan | 12 | 12 | 2768 | 26.92
45848 | 3150 | RI |  | nan | 9 | 0 | 195 | 21.52
45849 | 3060 | RI | M | nan | 4 | 8 | 1543 | 36.83
45850 | 3315 | PL | L | nan | 0 | 0 | 2615 | 0
45851 | 2645 | SD |  | nan | 3 | 0 | 2747 | 3.42
45853 | 3246 | SV |  | nan | 0 | 0 | 2550 | 50.53
45854 | 2676 | LF |  | nan | 12 | 5 | 395 | 26.46
45855 | 2627 | DF |  | nan | 0 | 0 | 1333 | 0
45857 | 3267 | GP |  | nan | 0 | 0 | 357 | 40.4
45858 | 3227 | PL | L | nan | 0 | 0 | 374 | 56.23
45859 | 3914 | OT |  | nan | 0 | 0 | 2430 | 8.25
45860 | 2833 | PX |  | nan | 11 | 1 | 358 | 71.79
45861 | 3248 | PH |  | nan | 0 | 0 | 213 | 1.79
45862 | 3236 | LO |  | nan | 0 | 0 | 379 | 30.5
45863 | 3245 | DE |  | nan | 12 | 12 | 2768 | 0
45864 | 3059 | SV |  | nan | 2 | 0 | 417 | 27.54
45867 | 2633 | DF |  | nan | 7 | 12 | 1459 | 0
45869 | 3157 | JO |  | nan | 1 | 3 | 2625 | 30.57
45870 | 3231 | CC |  | nan | 0 | 0 | 2581 | 35.99
45871 | 3238 | CC |  | nan | 0 | 0 | 1416 | 16.08
45872 | 3264 | LC |  | nan | 9 | 0 | 448 | 0
45875 | 3972 | SD | L | nan | 0 | 0 | 1461 | 23.67
45876 | 2632 | PB |  | nan | 0 | 0 | 2633 | 48.35
45877 | 3239 | LX |  | nan | 2 | 0 | 360 | 48.5
45878 | 3242 | RI | M | nan | 4 | 5 | 399 | 24.1
45879 | 3236 | LB |  | nan | 0 | 0 | 379 | 27.58
45881 | 3315 | IP |  | nan | 0 | 0 | 2615 | 1.49
45882 | 2835 | OP |  | nan | 10 | 0 | 204 | 0
45883 | 3064 | OP |  | nan | 12 | 12 | 1453 | 48.34
45884 | 3241 | OT | L | nan | 12 | 0 | 203 | 45.79
45885 | 3249 | JD |  | nan | 0 | 0 | 1384 | 0
45886 | 2633 | ED |  | nan | 2 | 0 | 1459 | 9.54
45887 | 2623 | OP |  | nan | 0 | 0 | 1458 | 23.02
45889 | 2722 | GC |  | nan | 3 | 5 | 366 | 0
45890 | 2635 | LB |  | nan | 0 | 0 | 2749 | 57.44
45891 | 2645 | EX |  | nan | 12 | 12 | 2747 | 0
45892 | 3244 | DE |  | nan | 0 | 0 | 1451 | 91.85
45893 | 3242 | MC |  | nan | 0 | 0 | 399 | 56.33
45895 | 2633 | LR |  | nan | 0 | 0 | 1459 | 17.11
45896 | 2645 | EX |  | nan | 12 | 12 | 2747 | 23.61
45897 | 3234 | SD |  | nan | 0 | 0 | 1415 | 87.93
45898 | 3060 | DG |  | nan | 0 | 0 | 1543 | 31.12
45900 | 2650 | CL | M | nan | 2 | 0 | 1419 | 6.95
45902 | 2618 | DG |  | nan | 0 | 0 | 1524 | 88.87
45904 | 2650 | BDE |  | nan | 0 | 0 | 1419 | 70.64
45905 | 2617 | RI |  | nan | 3 | 0 | 2590 | 53.78
45906 | 2627 | BDE |  | nan | 9 | 0 | 1333 | 24.19
45907 | 2648 | OT |  | nan | 0 | 0 | 392 | 74.39
45909 | 3264 | OT |  | nan | 0 | 0 | 448 | 0
45910 | 2624 | LU |  | nan | 2 | 0 | 2576 | 27.85
45911 | 2833 | GC |  | nan | 5 | 7 | 358 | 2.79
45913 | 3232 | DF |  | nan | 12 | 0 | 1418 | 59.94
45915 | 3243 | LR |  | nan | 10 | 0 | 384 | 45.97
45916 | 2723 | OT |  | nan | 9 | 0 | 1535 | 5.02
45918 | 2630 | DP |  | nan | 0 | 0 | 212 | 23.85
45919 | 3059 | RI |  | nan | 0 | 0 | 417 | 28.47
45920 | 3962 | LX |  | nan | 12 | 12 | 2782 | 0.32
45921 | 3896 | LF | L | nan | 12 | 12 | 1942 | 5.62
45924 | 2647 | PB |  | nan | 0 | 0 | 408 | 16.07
45925 | 2627 | JO |  | nan | 9 | 0 | 1333 | 2.81
45926 | 3066 | PH |  | nan | 7 | 5 | 452 | 20.35
45927 | 3320 | IE |  | nan | 0 | 0 | 191 | 26.5
45929 | 2619 | PL | L | nan | 7 | 10 | 388 | 25.17
45930 | 3316 | PB |  | nan | 12 | 12 | 1397 | 18.09
45931 | 3955 | RI | L | nan | 0 | 0 | 2700 | 49.3
45932 | 2617 | DF |  | nan | 0 | 0 | 2590 | 34.91
45936 | 2632 | GC |  | nan | 0 | 0 | 2633 | 16.26
45937 | 2617 | LO | M | nan | 0 | 0 | 2590 | 0
45938 | 3238 | ED |  | nan | 0 | 0 | 1416 | 31.05
45939 | 2651 | SD | M | nan | 12 | 0 | 196 | 23.37
45941 | 3227 | LO | M | nan | 9 | 12 | 374 | 0
45942 | 3243 | DE |  | nan | 12 | 12 | 384 | 7.23
45944 | 3962 | RI | L | nan | 0 | 0 | 2782 | 0.01
45945 | 3914 | PB |  | nan | 0 | 0 | 2430 | 0
45946 | 3157 | OS | L | nan | 2 | 0 | 2625 | 32.01
45948 | 2722 | OT | M | nan | 2 | 5 | 366 | 16.6
45950 | 3232 | IP |  | nan | 10 | 0 | 1418 | 27.28
45951 | 3896 | PB |  | nan | 0 | 0 | 1942 | 3.01
45953 | 2870 | JO |  | nan | 0 | 0 | 418 | 0
45954 | 3266 | GC |  | nan | 0 | 0 | 441 | 27.01
45956 | 2618 | GC |  | nan | 12 | 4 | 1524 | 75.86
45957 | 3320 | I | S | nan | 0 | 0 | 191 | 0
45958 | 3245 | PB |  | nan | 12 | 12 | 2768 | 0
45959 | 2630 | LU |  | nan | 0 | 0 | 212 | 25.79
45960 | 2858 | LO |  | nan | 0 | 0 | 214 | 25.02
45961 | 3243 | RI |  | nan | 0 | 0 | 384 | 75.3
45962 | 2630 | OT | M | nan | 7 | 5 | 212 | 16.04
45963 | 3253 | CC |  | nan | 2 | 0 | 205 | 39.03
45965 | 2835 | RI |  | nan | 0 | 0 | 204 | 47.88
45966 | 3967 | OT |  | nan | 3 | 0 | 2785 | 15.08
45968 | 2844 | GP |  | nan | 12 | 12 | 1471 | 41.37
45969 | 2650 | DE |  | nan | 0 | 0 | 1419 | 12.06
45970 | 2618 | MHJ |  | nan | 8 | 2 | 1524 | 78.24
45971 | 3245 | DP |  | nan | 10 | 0 | 2768 | 29.2
45972 | 3228 | BDE |  | nan | 12 | 12 | 1541 | 36.11
45973 | 3065 | OS | L | nan | 6 | 9 | 372 | 40.21
45974 | 2632 | OP |  | nan | 0 | 0 | 2633 | 4.28
45976 | 3961 | SD |  | nan | 10 | 0 | 2781 | 0.36
45977 | 2629 | LF |  | nan | 0 | 0 | 267 | 0
45978 | 3248 | CL | M | nan | 0 | 0 | 213 | 1.36
45980 | 3937 | MHJ |  | nan | 0 | 0 | 387 | 24.38
45982 | 3242 | SD |  | nan | 7 | 1 | 399 | 38.37
45983 | 3969 | PF |  | nan | 2 | 0 | 197 | 11.3
45985 | 2649 | CL | M | nan | 0 | 0 | 1420 | 0
45987 | 2862 | CC |  | nan | 0 | 0 | 2775 | 0
45988 | 3969 | DC |  | nan | 7 | 5 | 197 | 5.57
45990 | 3237 | LO | M | nan | 0 | 0 | 198 | 37.19
45991 | 2650 | JO |  | nan | 2 | 0 | 1419 | 63.23
45992 | 2622 | DG |  | nan | 12 | 12 | 2583 | 27.2
45993 | 3245 | OP |  | nan | 8 | 1 | 2768 | 7.71
45994 | 2723 | LU |  | nan | 9 | 0 | 1535 | 22.78
45995 | 2629 | DG |  | nan | 7 | 11 | 267 | 11.46
45996 | 2633 | IP |  | nan | 9 | 0 | 1459 | 66.19
45997 | 3227 | RI | S | nan | 3 | 0 | 374 | 24.54
45998 | 3234 | LB |  | nan | 8 | 2 | 1415 | 53.87
46000 | 2835 | LF | L | nan | 7 | 5 | 204 | 43.54
46001 | 2643 | CF |  | nan | 0 | 0 | 2769 | 52.31
46002 | 3265 | PL | L | nan | 12 | 12 | 2638 | 0
46003 | 2627 | W | L | nan | 12 | 12 | 1333 | 20.04
46004 | 3249 | PX |  | nan | 10 | 0 | 1384 | 3.69
46005 | 3265 | RI |  | nan | 0 | 0 | 2638 | 17.8
46006 | 3250 | MC |  | nan | 11 | 3 | 2765 | 4.22
46008 | 3065 | RI |  | nan | 12 | 12 | 372 | 1.01
46009 | 3237 | OP |  | nan | 0 | 0 | 198 | 14.94
46010 | 2618 | RI | M | nan | 8 | 2 | 1524 | 67.17
46011 | 3243 | RI | M | nan | 4 | 5 | 384 | 19.58
46012 | 2631 | EX |  | nan | 0 | 0 | 1502 | 89.14
46013 | 3157 | OT |  | nan | 0 | 0 | 2625 | 32.01
46015 | 3243 | PF |  | nan | 3 | 0 | 384 | 59.53
46016 | 3059 | SV |  | nan | 0 | 0 | 417 | 40.03
46017 | 2837 | IP |  | nan | 3 | 4 | 397 | 10.64
46018 | 3231 | OP |  | nan | 0 | 0 | 2581 | 15.38
46019 | 2817 | BDE |  | nan | 12 | 12 | 2605 | 73.33
46020 | 3247 | SD |  | nan | 10 | 0 | 1487 | 28.16
46021 | 2646 | CC | M | nan | 10 | 0 | 2553 | 13.9
46022 | 2643 | MHJ |  | nan | 3 | 0 | 2769 | 42.94
46023 | 3266 | DP | M | nan | 0 | 0 | 441 | 29.54
46024 | 3245 | DF |  | nan | 12 | 12 | 2768 | 5.06
46025 | 3967 | JD |  | nan | 0 | 0 | 2785 | 21.45
46026 | 2635 | GC |  | nan | 12 | 12 | 2749 | 25.47
46027 | 3238 | LC |  | nan | 0 | 0 | 1416 | 1.91
46028 | 3314 | GP |  | nan | 0 | 0 | 201 | 46.93
46030 | 3315 | PH |  | nan | 0 | 0 | 2615 | 50.23
46031 | 2648 | JO |  | nan | 0 | 0 | 392 | 22.13
46032 | 3061 | IP |  | nan | 0 | 0 | 2731 | 5.88
46034 | 3067 | RI | M | nan | 0 | 0 | 273 | 78.06
46035 | 2846 | LP |  | nan | 0 | 0 | 1573 | 0
46036 | 3254 | PL | L | nan | 7 | 5 | 215 | 2.49
46037 | 3227 | MC |  | nan | 0 | 0 | 374 | 8.24
46038 | 2862 | SD | M | nan | 12 | 12 | 2775 | 0
46039 | 3238 | SD | M | nan | 10 | 0 | 1416 | 42.94
46040 | 2619 | OT | M | nan | 0 | 0 | 388 | 0.93
46041 | 2629 | CL | L | nan | 3 | 0 | 267 | 30.89
46042 | 2619 | OT | L | nan | 8 | 4 | 388 | 21.81
46043 | 2630 | JO |  | nan | 0 | 0 | 212 | 15.13
46045 | 2676 | RI | M | nan | 0 | 0 | 395 | 0
46046 | 3247 | LU |  | nan | 12 | 12 | 1487 | 45.83
46048 | 3245 | PB |  | nan | 12 | 12 | 2768 | 36.57
46049 | 2651 | CF |  | nan | 0 | 0 | 196 | 22.74
46051 | 3064 | PB |  | nan | 0 | 0 | 1453 | 55.61
46052 | 3246 | RI |  | nan | 2 | 0 | 2550 | 20.89
46054 | 3060 | PH |  | nan | 0 | 0 | 1543 | 2.85
46055 | 3243 | CL | L | nan | 12 | 12 | 384 | 47.82
46056 | 3060 | JF |  | nan | 0 | 0 | 1543 | 9.59
46057 | 3148 | JF |  | nan | 0 | 0 | 1467 | 3.39
46058 | 3059 | PB |  | nan | 6 | 11 | 417 | 40.03
46060 | 3937 | RI | M | nan | 0 | 0 | 387 | 100.27
46061 | 2630 | MHJ |  | nan | 2 | 4 | 212 | 20.23
46062 | 3955 | LF |  | nan | 9 | 0 | 2700 | 18.75
46063 | 2644 | CC |  | nan | 0 | 0 | 2766 | 18.6
46064 | 2622 | SV |  | nan | 0 | 0 | 2583 | 33.93
46065 | 3062 | IP |  | nan | 2 | 0 | 269 | 52.57
46066 | 3244 | OP |  | nan | 4 | 6 | 1451 | 82.62
46067 | 2635 | DF |  | nan | 0 | 0 | 2749 | 45.42
46070 | 3955 | LC |  | nan | 10 | 11 | 2700 | 21.19
46071 | 3965 | RI | S | nan | 4 | 8 | 363 | 0
46072 | 3061 | CL | M | nan | 0 | 0 | 2731 | 5.36
46073 | 3064 | OS | L | nan | 12 | 12 | 1453 | 16.05
46074 | 2646 | RI |  | nan | 10 | 0 | 2553 | 29.55
46075 | 2634 | GC |  | nan | 10 | 0 | 2609 | 12.91
46077 | 2628 | DF |  | nan | 10 | 0 | 306 | 4.42
46078 | 3064 | MHJ |  | nan | 12 | 12 | 1453 | 29.06
46079 | 3227 | MHJ |  | nan | 0 | 0 | 374 | 17.54
46082 | 3315 | JD |  | nan | 0 | 0 | 2615 | 53.85
46083 | 2618 | PH |  | nan | 12 | 12 | 1524 | 68.99
46084 | 3059 | ED |  | nan | 2 | 0 | 417 | 40.03
46085 | 3232 | RI | S | nan | 2 | 0 | 1418 | 76.07
46087 | 2617 | W | L | nan | 2 | 0 | 2590 | 0
46088 | 3317 | GP |  | nan | 12 | 12 | 385 | 32.46
46089 | 3148 | OS | L | nan | 11 | 0 | 1467 | 61.98
46090 | 2723 | CL | M | nan | 0 | 0 | 1535 | 50.8
46091 | 3233 | RI |  | nan | 2 | 0 | 1466 | 38.97
46092 | 3169 | RI | M | nan | 0 | 0 | 1504 | 16.95
46094 | 3240 | OS | L | nan | 0 | 0 | 1500 | 28.15
46095 | 3266 | CF |  | nan | 0 | 0 | 441 | 21.73
46098 | 3059 | CC |  | nan | 0 | 0 | 417 | 30.24
46099 | 2619 | DC |  | nan | 8 | 4 | 388 | 31.45
46100 | 3060 | ED |  | nan | 0 | 0 | 1543 | 39.64
46101 | 3228 | DC |  | nan | 12 | 12 | 1541 | 20.49
46102 | 3896 | DC |  | nan | 2 | 4 | 1942 | 15.95
46103 | 2835 | ED |  | nan | 7 | 5 | 204 | 0
46104 | 3065 | PB |  | nan | 6 | 11 | 372 | 38.75
46105 | 2630 | PL | L | nan | 2 | 0 | 212 | 16.51
46106 | 3972 | W | L | nan | 0 | 0 | 1461 | 17.3
46107 | 2629 | W | L | nan | 0 | 0 | 267 | 6.16
46108 | 2626 | LF | L | nan | 1 | 0 | 1522 | 7.78
46109 | 3955 | OT | L | nan | 0 | 0 | 2700 | 51.43
46111 | 3227 | OP |  | nan | 3 | 0 | 374 | 0
46112 | 2817 | RI | M | nan | 8 | 9 | 2605 | 17.7
46113 | 3064 | SV |  | nan | 12 | 12 | 1453 | 21.53
46114 | 3228 | LP |  | nan | 2 | 0 | 1541 | 18.27
46115 | 3973 | PF |  | nan | 3 | 6 | 2691 | 0
46117 | 2648 | DP |  | nan | 12 | 12 | 392 | 67.58
46118 | 3972 | OT | M | nan | 0 | 0 | 1461 | 2.26
46119 | 3234 | DC |  | nan | 12 | 0 | 1415 | 67.72
46120 | 3240 | LF | L | nan | 12 | 12 | 1500 | 0
46121 | 3043 | OT |  | nan | 0 | 0 | 403 | 22.86
46123 | 3973 | EX |  | nan | 0 | 0 | 2691 | 23.48
46124 | 2630 | EX |  | nan | 9 | 11 | 212 | 11.18
46125 | 2635 | CF |  | nan | 2 | 0 | 2749 | 26.29
46126 | 2635 | OT | M | nan | 12 | 12 | 2749 | 43.66
46127 | 3318 | JF |  | nan | 0 | 0 | 1385 | 0
46129 | 2647 | OT | L | nan | 0 | 0 | 408 | 14.78
46130 | 2634 | CL | L | nan | 0 | 0 | 2609 | 24.03
46132 | 2629 | LU |  | nan | 7 | 10 | 267 | 25.94
46133 | 3240 | LO |  | nan | 0 | 0 | 1500 | 0
46134 | 2623 | PX |  | nan | 0 | 0 | 1458 | 23.02
46135 | 2862 | PL | L | nan | 7 | 5 | 2775 | 0
46136 | 2634 | RI | M | nan | 9 | 12 | 2609 | 31.33
46137 | 2619 | ED |  | nan | 8 | 4 | 388 | 38.71
46138 | 3247 | RI | M | nan | 12 | 12 | 1487 | 51.14
46139 | 2643 | CF |  | nan | 10 | 0 | 2769 | 27.77
46142 | 3231 | BDE |  | nan | 0 | 0 | 2581 | 35.99
46143 | 3948 | SD |  | nan | 0 | 0 | 2689 | 5.81
46144 | 3244 | DP | M | nan | 0 | 0 | 1451 | 86.68
46145 | 2628 | RI |  | nan | 6 | 0 | 306 | 47.54
46147 | 3239 | MC |  | nan | 10 | 0 | 360 | 45.42
46148 | 3069 | GC |  | nan | 12 | 12 | 1452 | 4.19
46149 | 3246 | LO |  | nan | 10 | 0 | 2550 | 50.53
46150 | 3064 | PB |  | nan | 2 | 0 | 1453 | 10.2
46151 | 2723 | DG |  | nan | 12 | 12 | 1535 | 47.11
46152 | 3060 | CC |  | nan | 0 | 0 | 1543 | 36.66
46153 | 3162 | CC |  | nan | 12 | 12 | 378 | 42.14
46154 | 3228 | CL | M | nan | 12 | 12 | 1541 | 19.91
46155 | 3062 | RI |  | nan | 0 | 0 | 269 | 0
46157 | 3318 | LX |  | nan | 0 | 0 | 1385 | 0
46158 | 3063 | SV |  | nan | 0 | 0 | 438 | 0
46159 | 2817 | ED |  | nan | 12 | 12 | 2605 | 24.92
46161 | 3225 | OS | L | nan | 0 | 0 | 1399 | 36.98
46162 | 2648 | PH |  | nan | 0 | 0 | 392 | 24.7
46163 | 2625 | MC |  | nan | 0 | 0 | 383 | 46.67
46164 | 3243 | PX |  | nan | 3 | 0 | 384 | 19.8
46165 | 3064 | OP |  | nan | 0 | 0 | 1453 | 57.99
46167 | 2633 | CC |  | nan | 2 | 0 | 1459 | 12.61
46168 | 2625 | CC |  | nan | 2 | 0 | 383 | 16
46169 | 2644 | CL | L | nan | 0 | 0 | 2766 | 18.24
46170 | 3318 | LF |  | nan | 0 | 0 | 1385 | 29.18
46171 | 3318 | MC |  | nan | 12 | 12 | 1385 | 0
46172 | 2626 | RI |  | nan | 0 | 0 | 1522 | 0
46173 | 3161 | CL | M | nan | 7 | 5 | 407 | 4.12
46174 | 3228 | CC | M | nan | 3 | 0 | 1541 | 26.74
46175 | 3231 | LB |  | nan | 3 | 0 | 2581 | 29.62
46176 | 3932 | LX |  | nan | 0 | 0 | 2015 | 0.43
46177 | 2862 | DP |  | nan | 3 | 0 | 2775 | 0
46179 | 2618 | LO | M | nan | 3 | 4 | 1524 | 68.85
46180 | 3045 | LO |  | nan | 0 | 0 | 396 | 35.85
46183 | 3227 | OT | M | nan | 0 | 0 | 374 | 11.86
46184 | 3161 | IP |  | nan | 11 | 12 | 407 | 4.3
46185 | 2630 | LB |  | nan | 2 | 4 | 212 | 20.56
46186 | 2634 | JF |  | nan | 0 | 0 | 2609 | 16.61
46187 | 3973 | RI |  | nan | 0 | 0 | 2691 | 0
46188 | 3236 | SD |  | nan | 0 | 0 | 379 | 18.07
46189 | 3239 | DP |  | nan | 11 | 0 | 360 | 52.47
46190 | 3315 | PF |  | nan | 11 | 0 | 2615 | 36.65
46191 | 3245 | PB |  | nan | 12 | 12 | 2768 | 17.14
46192 | 3064 | GC |  | nan | 8 | 4 | 1453 | 15.51
46193 | 3236 | LP |  | nan | 11 | 1 | 379 | 31.59
46194 | 3315 | CF |  | nan | 7 | 9 | 2615 | 20.45
46195 | 3969 | RI | S | nan | 12 | 12 | 197 | 4.18
46196 | 3934 | CL | L | nan | 9 | 0 | 2449 | 17.66
46197 | 3243 | OT |  | nan | 8 | 4 | 384 | 45.17
46198 | 2619 | RI |  | nan | 8 | 4 | 388 | 26.89
46199 | 3230 | DP | M | nan | 0 | 0 | 1516 | 0
46201 | 2648 | W | L | nan | 2 | 0 | 392 | 71.66
46202 | 3236 | SD | L | nan | 10 | 1 | 379 | 19.81
46203 | 2632 | LF | L | nan | 12 | 12 | 2633 | 47.32
46204 | 3264 | DP |  | nan | 9 | 0 | 448 | 53.94
46207 | 2635 | IP |  | nan | 1 | 0 | 2749 | 57.44
46208 | 3253 | PH |  | nan | 12 | 12 | 205 | 14.09
46209 | 3234 | CL | L | nan | 9 | 3 | 1415 | 52
46210 | 3972 | OP |  | nan | 0 | 0 | 1461 | 17.3
46211 | 2627 | DP |  | nan | 9 | 0 | 1333 | 31.44
46213 | 2622 | MHJ |  | nan | 9 | 0 | 2583 | 16.17
46214 | 3231 | SD |  | nan | 8 | 4 | 2581 | 10.18
46215 | 2834 | LF | L | nan | 10 | 0 | 375 | 26.54
46216 | 2650 | JO |  | nan | 9 | 0 | 1419 | 33.43
46217 | 2618 | CL | L | nan | 12 | 12 | 1524 | 69.55
46219 | 2817 | CC | M | nan | 0 | 0 | 2605 | 73.36
46220 | 2633 | LF | L | nan | 3 | 0 | 1459 | 13.79
46221 | 3067 | PL | L | nan | 0 | 0 | 273 | 0
46222 | 3318 | RI |  | nan | 0 | 0 | 1385 | 0
46223 | 3948 | PH |  | nan | 0 | 0 | 2689 | 4.99
46224 | 3245 | OS | L | nan | 10 | 0 | 2768 | 5.11
46225 | 3241 | DC |  | nan | 0 | 0 | 203 | 55.73
46226 | 3045 | LP |  | nan | 0 | 0 | 396 | 0
46227 | 2625 | LF | L | nan | 0 | 0 | 383 | 46.67
46228 | 3065 | MC |  | nan | 2 | 0 | 372 | 25.53
46229 | 2936 | OS | L | nan | 0 | 0 | 356 | 2.62
46230 | 2844 | IP |  | nan | 0 | 0 | 1471 | 0
46231 | 3058 | DG | L | nan | 2 | 0 | 292 | 4.11
46232 | 2635 | LR |  | nan | 1 | 0 | 2749 | 28.57
46233 | 3226 | LO | M | nan | 0 | 0 | 400 | 45.57
46234 | 3045 | DG |  | nan | 0 | 0 | 396 | 34.82
46235 | 3232 | LD |  | nan | 10 | 0 | 1418 | 43.89
46237 | 2626 | PX |  | nan | 9 | 3 | 1522 | 7.64
46238 | 3266 | BDE |  | nan | 0 | 0 | 441 | 18.67
46240 | 2723 | DF |  | nan | 1 | 0 | 1535 | 31.3
46241 | 2817 | DF |  | nan | 0 | 0 | 2605 | 8.58
46242 | 3247 | SV |  | nan | 2 | 0 | 1487 | 38.09
46243 | 3264 | RI |  | nan | 0 | 0 | 448 | 60.49
46245 | 3241 | PH |  | nan | 0 | 0 | 203 | 52.78
46247 | 2619 | LF |  | nan | 0 | 0 | 388 | 9.99
46248 | 2650 | W | L | nan | 0 | 0 | 1419 | 27.19
46249 | 2648 | CC | M | nan | 0 | 0 | 392 | 15.47
46252 | 3240 | CL | L | nan | 12 | 12 | 1500 | 0
46253 | 3244 | ED |  | nan | 6 | 12 | 1451 | 0
46254 | 2619 | GP |  | nan | 0 | 0 | 388 | 0
46255 | 3064 | LP |  | nan | 8 | 4 | 1453 | 13.08
46256 | 3956 | PB |  | nan | 0 | 0 | 398 | 3.16
46258 | 3318 | SD | M | nan | 10 | 0 | 1385 | 5.07
46260 | 3896 | LX |  | nan | 0 | 0 | 1942 | 8.82
46261 | 2619 | CL | L | nan | 8 | 4 | 388 | 20.39
46262 | 3149 | PL | L | nan | 0 | 0 | 202 | 48.56
46263 | 2629 | LB |  | nan | 12 | 12 | 267 | 1.71
46264 | 3314 | PX |  | nan | 10 | 0 | 201 | 46.93
46267 | 3065 | DG |  | nan | 0 | 0 | 372 | 48.24
46268 | 3962 | CF |  | nan | 4 | 8 | 2782 | 9.65
46269 | 3069 | DE |  | nan | 0 | 0 | 1452 | 23.64
46270 | 3058 | SD | M | nan | 10 | 0 | 292 | 17.92
46271 | 3059 | LF |  | nan | 2 | 3 | 417 | 40.03
46274 | 2626 | W | L | nan | 0 | 0 | 1522 | 11.45
46276 | 3065 | LD |  | nan | 12 | 12 | 372 | 39.21
46277 | 2648 | RI | M | nan | 12 | 12 | 392 | 50.24
46278 | 2619 | PX |  | nan | 8 | 4 | 388 | 22.95
46279 | 3264 | CF |  | nan | 11 | 0 | 448 | 17.32
46280 | 2635 | GP |  | nan | 0 | 0 | 2749 | 0
46281 | 2670 | DC |  | nan | 1 | 6 | 2579 | 0.91
46282 | 2626 | OP |  | nan | 0 | 0 | 1522 | 6.37
46284 | 3250 | OT |  | nan | 0 | 0 | 2765 | 20.8
46286 | 3225 | PH |  | nan | 3 | 0 | 1399 | 29.46
46287 | 3315 | GC |  | nan | 0 | 0 | 2615 | 49.89
46289 | 3225 | LP |  | nan | 0 | 0 | 1399 | 0
46291 | 2617 | OT | M | nan | 0 | 0 | 2590 | 11.82
46292 | 2618 | RI |  | nan | 0 | 0 | 1524 | 74.25
46293 | 2619 | SD | L | nan | 2 | 0 | 388 | 39.22
46296 | 3242 | JD |  | nan | 0 | 0 | 399 | 17.71
46297 | 3242 | JD |  | nan | 7 | 8 | 399 | 26.27
46298 | 2633 | CL | M | nan | 9 | 0 | 1459 | 0
46300 | 2635 | LF |  | nan | 0 | 0 | 2749 | 0
46301 | 3933 | IP |  | nan | 0 | 0 | 2427 | 0.94
46304 | 3934 | RI | L | nan | 0 | 0 | 2449 | 31.8
46305 | 2630 | RI |  | nan | 0 | 0 | 212 | 17.77
46306 | 3318 | PB |  | nan | 0 | 0 | 1385 | 3.91
46308 | 2635 | GC |  | nan | 0 | 0 | 2749 | 11.43
46309 | 3235 | CF |  | nan | 0 | 0 | 1478 | 22.48
46310 | 3237 | OT | M | nan | 0 | 0 | 198 | 37.19
46312 | 3227 | LD |  | nan | 0 | 0 | 374 | 37.94
46313 | 2627 | PL | L | nan | 9 | 2 | 1333 | 19.43
46314 | 2626 | CL | M | nan | 9 | 1 | 1522 | 10.32
46316 | 3244 | JD |  | nan | 12 | 12 | 1451 | 0
46317 | 3234 | LR |  | nan | 0 | 0 | 1415 | 79.86
46318 | 2624 | PF |  | nan | 2 | 3 | 2576 | 61.47
46319 | 2649 | LO |  | nan | 10 | 0 | 1420 | 32.02
46320 | 2673 | RI | M | nan | 0 | 0 | 327 | 18.41
46321 | 3245 | BDE |  | nan | 12 | 12 | 2768 | 0
46322 | 3232 | PX |  | nan | 10 | 0 | 1418 | 49.88
46323 | 2869 | RI | M | nan | 10 | 0 | 2656 | 67.52
46324 | 2618 | MC |  | nan | 8 | 2 | 1524 | 85.33
46327 | 3044 | DP |  | nan | 0 | 0 | 2589 | 24.11
46328 | 3229 | PB |  | nan | 2 | 0 | 380 | 17.54
46329 | 2636 | OT |  | nan | 0 | 0 | 373 | 0
46332 | 3062 | W | L | nan | 2 | 0 | 269 | 45.3
46333 | 2651 | LF | L | nan | 0 | 0 | 196 | 43.17
46334 | 3316 | CC | M | nan | 12 | 12 | 1397 | 23.25
46335 | 2618 | RI | L | nan | 8 | 4 | 1524 | 73.89
46336 | 2676 | JF |  | nan | 0 | 0 | 395 | 26.46
46337 | 3236 | DC |  | nan | 6 | 0 | 379 | 31.59
46338 | 3967 | DG | L | nan | 3 | 0 | 2785 | 9.36
46339 | 3149 | PH |  | nan | 0 | 0 | 202 | 18.85
46341 | 3247 | LU |  | nan | 12 | 12 | 1487 | 37.35
46342 | 3161 | SD |  | nan | 2 | 8 | 407 | 5.25
46343 | 2628 | BDE |  | nan | 7 | 5 | 306 | 47.54
46344 | 2673 | EX |  | nan | 0 | 0 | 327 | 2.08
46346 | 2835 | RI | S | nan | 0 | 0 | 204 | 47.88
46347 | 2858 | CC |  | nan | 3 | 0 | 214 | 7.6
46348 | 3242 | LB |  | nan | 4 | 8 | 399 | 26.56
46349 | 2862 | CL | L | nan | 11 | 6 | 2775 | 0
46350 | 3319 | RI | M | nan | 0 | 0 | 369 | 30.46
46351 | 3237 | DG | M | nan | 6 | 9 | 198 | 22.93
46352 | 3227 | JF |  | nan | 3 | 0 | 374 | 0
46354 | 2643 | OP |  | nan | 0 | 0 | 2769 | 52.31
46355 | 3064 | RI |  | nan | 12 | 12 | 1453 | 66.47
46356 | 2633 | DG |  | nan | 0 | 0 | 1459 | 5.41
46357 | 2630 | LB |  | nan | 0 | 0 | 212 | 11.69
46358 | 3064 | W | L | nan | 0 | 0 | 1453 | 27.41
46359 | 3147 | LB |  | nan | 0 | 0 | 1517 | 1
46360 | 3967 | JD |  | nan | 3 | 0 | 2785 | 17.8
46361 | 3240 | LR |  | nan | 2 | 0 | 1500 | 33.61
46362 | 3314 | CL | M | nan | 9 | 12 | 201 | 35.55
46363 | 2722 | OT | L | nan | 12 | 12 | 366 | 0
46364 | 3245 | JD |  | nan | 0 | 0 | 2768 | 0
46365 | 3228 | JD |  | nan | 4 | 6 | 1541 | 34.88
46367 | 3225 | LO | M | nan | 2 | 0 | 1399 | 18.53
46368 | 2629 | OT |  | nan | 8 | 11 | 267 | 37.79
46369 | 3229 | DG | L | nan | 12 | 12 | 380 | 5.7
46370 | 3966 | GC |  | nan | 0 | 0 | 2786 | 0.09
46371 | 2634 | PF |  | nan | 10 | 2 | 2609 | 0
46372 | 3229 | ED |  | nan | 12 | 12 | 380 | 40.51
46373 | 3246 | CF |  | nan | 0 | 0 | 2550 | 1.04
46374 | 2635 | CC | M | nan | 0 | 0 | 2749 | 18.83
46376 | 2650 | OP |  | nan | 6 | 12 | 1419 | 42.11
46377 | 3962 | GP |  | nan | 0 | 0 | 2782 | 8.68
46378 | 2628 | RI | M | nan | 12 | 6 | 306 | 47.54
46379 | 3228 | LU |  | nan | 0 | 0 | 1541 | 0
46381 | 3935 | SD |  | nan | 0 | 0 | 1398 | 3.5
46382 | 3148 | RI | M | nan | 0 | 0 | 1467 | 15.55
46383 | 2633 | OP |  | nan | 9 | 0 | 1459 | 3.8
46384 | 3244 | OT |  | nan | 0 | 0 | 1451 | 8.81
46385 | 3245 | DG |  | nan | 12 | 12 | 2768 | 34.73
46386 | 3242 | LR |  | nan | 12 | 12 | 399 | 19
46390 | 2646 | OT | L | nan | 10 | 0 | 2553 | 15.88
46391 | 2631 | PB |  | nan | 10 | 0 | 1502 | 65.54
46392 | 3162 | RI |  | nan | 12 | 12 | 378 | 0
46393 | 2631 | PH |  | nan | 0 | 0 | 1502 | 66.64
46394 | 2619 | JO |  | nan | 4 | 5 | 388 | 34.99
46395 | 3235 | PH |  | nan | 0 | 0 | 1478 | 0
46396 | 2723 | RI | S | nan | 10 | 2 | 1535 | 46.54
46397 | 3267 | RI | L | nan | 4 | 8 | 357 | 40.4
46398 | 3233 | JO |  | nan | 0 | 0 | 1466 | 46.28
46399 | 2862 | LF |  | nan | 10 | 0 | 2775 | 0
46400 | 3230 | JF |  | nan | 0 | 0 | 1516 | 25.75
46401 | 2633 | DG | M | nan | 5 | 0 | 1459 | 6.73
46402 | 3236 | OT |  | nan | 12 | 12 | 379 | 7.12
46403 | 2634 | LX |  | nan | 0 | 0 | 2609 | 39.47
46404 | 3244 | CF |  | nan | 0 | 0 | 1451 | 84.63
46405 | 3232 | RI |  | nan | 2 | 0 | 1418 | 69.36
46407 | 3241 | RI | L | nan | 4 | 5 | 203 | 21.66
46409 | 2635 | ED |  | nan | 10 | 1 | 2749 | 28.66
46410 | 3965 | RI | M | nan | 0 | 0 | 363 | 1.95
46412 | 3234 | CC |  | nan | 0 | 0 | 1415 | 0
46413 | 3896 | MC |  | nan | 0 | 0 | 1942 | 18.7
46414 | 2619 | DG | L | nan | 0 | 0 | 388 | 0.4
46415 | 2624 | LP |  | nan | 0 | 0 | 2576 | 75.3
46416 | 3237 | BDE |  | nan | 12 | 0 | 198 | 37.19
46417 | 3150 | OP |  | nan | 0 | 0 | 195 | 37.89
46418 | 2629 | SV |  | nan | 7 | 10 | 267 | 27.5
46419 | 3249 | CL | L | nan | 1 | 5 | 1384 | 73.6
46421 | 3933 | W | L | nan | 0 | 0 | 2427 | 25.02
46422 | 3064 | LO | M | nan | 12 | 6 | 1453 | 55.21
46423 | 2936 | CC |  | nan | 0 | 0 | 356 | 12.94
46424 | 3934 | DP |  | nan | 0 | 0 | 2449 | 0
46425 | 2618 | DF |  | nan | 12 | 12 | 1524 | 61.13
46427 | 2618 | RI | M | nan | 0 | 0 | 1524 | 77.2
46428 | 3068 | OT |  | nan | 12 | 12 | 268 | 50.49
46429 | 2628 | OP |  | nan | 12 | 4 | 306 | 47.54
46430 | 2617 | LP |  | nan | 0 | 0 | 2590 | 0
46431 | 2618 | PF |  | nan | 2 | 0 | 1524 | 37.56
46432 | 3059 | RI | L | nan | 8 | 10 | 417 | 30.14
46433 | 3239 | OT | L | nan | 10 | 0 | 360 | 55.29
46434 | 2845 | PX |  | nan | 10 | 0 | 266 | 4.14
46436 | 3946 | DG | L | nan | 0 | 0 | 2712 | 0
46437 | 2618 | JD |  | nan | 2 | 0 | 1524 | 3.04
46438 | 2617 | DG |  | nan | 0 | 0 | 2590 | 6.92
46439 | 2649 | SD |  | nan | 0 | 0 | 1420 | 32.38
46440 | 2626 | LU |  | nan | 0 | 0 | 1522 | 3.06
46445 | 2817 | DP | M | nan | 12 | 12 | 2605 | 10.29
46446 | 2627 | DG | L | nan | 11 | 3 | 1333 | 15.48
46448 | 3228 | RI | L | nan | 12 | 12 | 1541 | 11.69
46449 | 3149 | JO |  | nan | 0 | 0 | 202 | 4.35
46450 | 2817 | DP |  | nan | 2 | 0 | 2605 | 59.55
46451 | 3973 | CL | M | nan | 0 | 0 | 2691 | 0
46452 | 2634 | SD | L | nan | 0 | 0 | 2609 | 40.84
46453 | 2629 | OT | M | nan | 0 | 0 | 267 | 1.62
46454 | 2619 | GP |  | nan | 8 | 4 | 388 | 31
46455 | 2631 | OS | L | nan | 0 | 0 | 1502 | 55.36
46456 | 2844 | LP |  | nan | 0 | 0 | 1471 | 41.37
46457 | 3227 | JD |  | nan | 0 | 0 | 374 | 0
46458 | 3063 | DC |  | nan | 0 | 0 | 438 | 21.15
46459 | 2630 | RI | S | nan | 0 | 0 | 212 | 18.41
46460 | 3266 | PB |  | nan | 2 | 0 | 441 | 22.56
46463 | 3227 | RI | M | nan | 3 | 0 | 374 | 11.59
46464 | 3045 | LC |  | nan | 0 | 0 | 396 | 0
46465 | 2646 | SD | M | nan | 0 | 0 | 2553 | 0
46466 | 2837 | SD |  | nan | 0 | 0 | 397 | 68.86
46467 | 3149 | PH |  | nan | 3 | 0 | 202 | 29.67
46468 | 2617 | DG | M | nan | 2 | 0 | 2590 | 16.95
46469 | 3062 | SD |  | nan | 6 | 9 | 269 | 0
46470 | 2835 | OP |  | nan | 1 | 0 | 204 | 1.4
46471 | 2817 | RI | M | nan | 0 | 0 | 2605 | 74.24
46472 | 2633 | PL | L | nan | 0 | 0 | 1459 | 52.03
46473 | 3043 | OP |  | nan | 6 | 0 | 403 | 19.45
46474 | 3236 | OT |  | nan | 9 | 0 | 379 | 17.4
46476 | 3236 | SD |  | nan | 12 | 1 | 379 | 27.76
46477 | 2817 | LF |  | nan | 12 | 0 | 2605 | 68.56
46478 | 2846 | IP |  | nan | 0 | 0 | 1573 | 0
46479 | 3064 | W | L | nan | 11 | 0 | 1453 | 36.9
46481 | 3059 | RI | M | nan | 12 | 0 | 417 | 40.03
46482 | 3236 | RI | M | nan | 0 | 0 | 379 | 21.9
46483 | 3264 | EX |  | nan | 9 | 0 | 448 | 3.57
46486 | 3264 | DG |  | nan | 0 | 0 | 448 | 21.1
46488 | 3241 | DP |  | nan | 9 | 0 | 203 | 19.11
46491 | 3068 | RI | S | nan | 2 | 0 | 268 | 7.62
46492 | 3064 | DG | M | nan | 12 | 6 | 1453 | 53.32
46493 | 2862 | LF |  | nan | 0 | 0 | 2775 | 17.66
46494 | 2625 | GC |  | nan | 4 | 6 | 383 | 38.96
46495 | 3972 | JD |  | nan | 0 | 0 | 1461 | 8.75
46496 | 3238 | OT | L | nan | 10 | 0 | 1416 | 26.82
46497 | 3237 | PH |  | nan | 10 | 0 | 198 | 12.81
46498 | 3236 | PL | L | nan | 11 | 12 | 379 | 16.37
46499 | 3966 | DE |  | nan | 0 | 0 | 2786 | 0.43
46501 | 3973 | DC |  | nan | 9 | 0 | 2691 | 0.85
46502 | 3236 | LF |  | nan | 10 | 0 | 379 | 3.61
46503 | 2618 | IP |  | nan | 12 | 2 | 1524 | 74.63
46504 | 2619 | RI | M | nan | 8 | 4 | 388 | 26.83
46505 | 2835 | PL | L | nan | 7 | 8 | 204 | 47.04
46506 | 2862 | SD |  | nan | 7 | 5 | 2775 | 17.81
46507 | 2651 | JF |  | nan | 0 | 0 | 196 | 29.07
46508 | 3157 | CC | M | nan | 0 | 0 | 2625 | 0.53
46509 | 3896 | OP |  | nan | 10 | 0 | 1942 | 21.91
46510 | 2634 | PF |  | nan | 12 | 0 | 2609 | 35.78
46511 | 3961 | CC |  | nan | 0 | 0 | 2781 | 12.23
46512 | 3064 | PX |  | nan | 2 | 0 | 1453 | 61.22
46514 | 2635 | OP |  | nan | 9 | 3 | 2749 | 8.47
46515 | 3245 | LX |  | nan | 0 | 0 | 2768 | 20.34
46517 | 3267 | SD | L | nan | 4 | 8 | 357 | 0
46518 | 3946 | CF |  | nan | 0 | 0 | 2712 | 0.71
46519 | 2623 | OS | L | nan | 0 | 0 | 1458 | 23.02
46520 | 2623 | W | L | nan | 0 | 0 | 1458 | 1.3
46522 | 2835 | PL | L | nan | 1 | 5 | 204 | 1.2
46523 | 3059 | PX |  | nan | 2 | 0 | 417 | 22.9
46524 | 3265 | PB |  | nan | 0 | 0 | 2638 | 27.21
46525 | 2634 | DP | M | nan | 0 | 0 | 2609 | 40.76
46526 | 3238 | PB |  | nan | 10 | 0 | 1416 | 25.82
46527 | 3962 | LD |  | nan | 10 | 0 | 2782 | 1.01
46528 | 3232 | RI |  | nan | 10 | 0 | 1418 | 70.3
46529 | 3064 | LO |  | nan | 2 | 0 | 1453 | 65.98
46530 | 2633 | JF |  | nan | 9 | 0 | 1459 | 27.72
46532 | 2628 | SD | L | nan | 12 | 12 | 306 | 47.54
46533 | 2648 | LF |  | nan | 3 | 0 | 392 | 22.67
46534 | 3232 | RI |  | nan | 2 | 0 | 1418 | 66.35
46535 | 3233 | IP |  | nan | 0 | 0 | 1466 | 37.14
46536 | 3973 | OT | M | nan | 3 | 0 | 2691 | 22.37
46537 | 2631 | PB |  | nan | 0 | 0 | 1502 | 65.4
46538 | 3318 | LF | L | nan | 12 | 12 | 1385 | 0
46539 | 2626 | OS | L | nan | 0 | 0 | 1522 | 0
46540 | 3243 | SD |  | nan | 4 | 5 | 384 | 20.33
46541 | 2634 | GC |  | nan | 0 | 0 | 2609 | 12.04
46542 | 3149 | JO |  | nan | 9 | 0 | 202 | 29.24
46543 | 2617 | CF |  | nan | 2 | 0 | 2590 | 22.19
46544 | 2723 | DE |  | nan | 0 | 0 | 1535 | 2.82
46545 | 3069 | BDE |  | nan | 2 | 0 | 1452 | 5.19
46547 | 2676 | PH |  | nan | 0 | 0 | 395 | 0
46548 | 3234 | SV |  | nan | 12 | 12 | 1415 | 58.67
46550 | 2627 | DP | M | nan | 9 | 2 | 1333 | 13.95
46551 | 3059 | CC |  | nan | 0 | 0 | 417 | 30.2
46553 | 2834 | CC |  | nan | 0 | 0 | 375 | 56.28
46555 | 2629 | DP | M | nan | 7 | 11 | 267 | 8.44
46556 | 3068 | DC |  | nan | 2 | 0 | 268 | 30.68
46557 | 3243 | DC |  | nan | 12 | 12 | 384 | 56.73
46558 | 3161 | LD |  | nan | 2 | 9 | 407 | 11.72
46559 | 3245 | LO | M | nan | 0 | 0 | 2768 | 41.07
46560 | 3315 | LF |  | nan | 0 | 0 | 2615 | 0
46562 | 3972 | SD | M | nan | 12 | 0 | 1461 | 28.02
46563 | 3315 | RI | S | nan | 10 | 0 | 2615 | 47.14
46565 | 3963 | GC |  | nan | 0 | 0 | 2783 | 0.91
46566 | 3264 | PX |  | nan | 0 | 0 | 448 | 18.97
46567 | 3233 | DP | M | nan | 0 | 0 | 1466 | 2.8
46568 | 2635 | DP | M | nan | 8 | 0 | 2749 | 56.18
46569 | 3318 | CF |  | nan | 12 | 12 | 1385 | 27.3
46570 | 2624 | DP | M | nan | 2 | 0 | 2576 | 67.33
46571 | 3956 | GC |  | nan | 0 | 0 | 398 | 14.71
46572 | 3247 | SV |  | nan | 2 | 0 | 1487 | 22.16
46575 | 3240 | DE |  | nan | 0 | 0 | 1500 | 35.83
46576 | 3244 | BDE |  | nan | 12 | 12 | 1451 | 81.43
46578 | 3314 | CF |  | nan | 2 | 0 | 201 | 16.66
46579 | 3045 | PF |  | nan | 0 | 0 | 396 | 31.71
46580 | 3236 | MHJ |  | nan | 0 | 0 | 379 | 2.83
46581 | 3249 | LF |  | nan | 0 | 0 | 1384 | 0
46582 | 3946 | OS | L | nan | 0 | 0 | 2712 | 1.64
46583 | 3235 | CL | M | nan | 0 | 0 | 1478 | 26.36
46584 | 2624 | PB |  | nan | 10 | 0 | 2576 | 59.98
46586 | 2858 | LF |  | nan | 7 | 10 | 214 | 18.9
46587 | 3955 | OT | L | nan | 12 | 12 | 2700 | 2.13
46588 | 3149 | PH |  | nan | 9 | 0 | 202 | 48.56
46589 | 3972 | GC |  | nan | 3 | 0 | 1461 | 17.88
46590 | 2617 | LF |  | nan | 2 | 0 | 2590 | 0
46592 | 3064 | EX |  | nan | 12 | 12 | 1453 | 53.04
46593 | 3045 | OP |  | nan | 2 | 0 | 396 | 21.48
46594 | 2635 | DP |  | nan | 12 | 12 | 2749 | 35.51
46595 | 3043 | CL | L | nan | 6 | 0 | 403 | 21.41
46596 | 3162 | DP | M | nan | 0 | 0 | 378 | 39.78
46597 | 2629 | LF |  | nan | 8 | 10 | 267 | 45.55
46600 | 3243 | LD |  | nan | 2 | 5 | 384 | 0
46601 | 3239 | LO | M | nan | 0 | 0 | 360 | 61.18
46603 | 2862 | DP | M | nan | 0 | 0 | 2775 | 0
46604 | 2633 | DP | M | nan | 3 | 0 | 1459 | 71.76
46607 | 2645 | RI |  | nan | 8 | 10 | 2747 | 0.55
46608 | 2670 | JD |  | nan | 0 | 0 | 2579 | 0
46610 | 3236 | ED |  | nan | 4 | 7 | 379 | 20.29
46611 | 3266 | OT |  | nan | 0 | 0 | 441 | 26.01
46612 | 3245 | ED |  | nan | 2 | 10 | 2768 | 25.06
46613 | 2627 | JD |  | nan | 10 | 4 | 1333 | 15.08
46614 | 3934 | DG |  | nan | 0 | 0 | 2449 | 30.3
46615 | 3933 | LU |  | nan | 0 | 0 | 2427 | 1.42
46616 | 3242 | RI | M | nan | 4 | 8 | 399 | 26.85
46617 | 3250 | DC |  | nan | 0 | 0 | 2765 | 3.99
46618 | 3230 | SD |  | nan | 10 | 2 | 1516 | 0
46619 | 3060 | DG | M | nan | 4 | 8 | 1543 | 0
46620 | 2835 | JO |  | nan | 0 | 0 | 204 | 0
46621 | 3241 | PX |  | nan | 0 | 0 | 203 | 1.52
46622 | 3061 | RI | L | nan | 0 | 0 | 2731 | 1.68
46623 | 3896 | JO |  | nan | 0 | 0 | 1942 | 37.63
46624 | 3243 | RI |  | nan | 0 | 0 | 384 | 62.41
46625 | 2633 | GP |  | nan | 9 | 0 | 1459 | 27.45
46626 | 2619 | MC |  | nan | 8 | 4 | 388 | 27.82
46627 | 2670 | CL | M | nan | 0 | 0 | 2579 | 6.66
46628 | 3249 | LB |  | nan | 0 | 0 | 1384 | 0
46629 | 2624 | CC |  | nan | 2 | 0 | 2576 | 67.38
46630 | 2651 | OT |  | nan | 2 | 0 | 196 | 10.47
46632 | 3061 | PF |  | nan | 0 | 0 | 2731 | 4.82
46633 | 3227 | OP |  | nan | 0 | 0 | 374 | 33.46
46637 | 2634 | PF |  | nan | 0 | 0 | 2609 | 14.62
46638 | 3045 | LF | L | nan | 2 | 0 | 396 | 18.09
46639 | 3230 | LO |  | nan | 0 | 0 | 1516 | 11.44
46641 | 3967 | PB |  | nan | 0 | 0 | 2785 | 20.31
46642 | 3236 | SV |  | nan | 9 | 0 | 379 | 5.2
46643 | 2870 | LF | L | nan | 2 | 0 | 418 | 13.74
46644 | 3245 | OS | L | nan | 12 | 12 | 2768 | 0
46645 | 3161 | PB |  | nan | 7 | 5 | 407 | 1.27
46646 | 2643 | LB |  | nan | 0 | 0 | 2769 | 1.36
46647 | 2643 | RI | M | nan | 12 | 12 | 2769 | 52.31
46648 | 2618 | LD |  | nan | 12 | 2 | 1524 | 64.05
46649 | 2635 | PF |  | nan | 12 | 12 | 2749 | 52.7
46651 | 2631 | OT |  | nan | 0 | 0 | 1502 | 3.46
46652 | 3043 | LF |  | nan | 0 | 0 | 403 | 4.61
46653 | 3245 | LC |  | nan | 3 | 10 | 2768 | 0
46654 | 3062 | PX |  | nan | 0 | 0 | 269 | 0
46655 | 2635 | RI |  | nan | 2 | 3 | 2749 | 43.08
46656 | 3946 | BDE |  | nan | 0 | 0 | 2712 | 2.96
46657 | 3227 | RI |  | nan | 5 | 4 | 374 | 30.75
46658 | 3064 | GC |  | nan | 8 | 4 | 1453 | 16.21
46659 | 3969 | BDE |  | nan | 0 | 0 | 197 | 0
46660 | 3242 | DE |  | nan | 3 | 5 | 399 | 48.12
46662 | 2643 | PH |  | nan | 0 | 0 | 2769 | 52.31
46663 | 3043 | CF |  | nan | 0 | 0 | 403 | 19.96
46664 | 2619 | PB |  | nan | 9 | 1 | 388 | 35.96
46665 | 2645 | MC |  | nan | 0 | 0 | 2747 | 1.91
46666 | 2619 | W | L | nan | 0 | 0 | 388 | 44.58
46667 | 3243 | SV |  | nan | 9 | 5 | 384 | 57.81
46668 | 2629 | RI | L | nan | 4 | 6 | 267 | 2.66
46669 | 2630 | PB |  | nan | 4 | 8 | 212 | 12.03
46671 | 3228 | MHJ |  | nan | 0 | 0 | 1541 | 34.93
46672 | 3068 | CC |  | nan | 0 | 0 | 268 | 0
46673 | 2619 | LP |  | nan | 0 | 0 | 388 | 1.23
46674 | 3896 | OT | M | nan | 0 | 0 | 1942 | 22.11
46675 | 3059 | PH |  | nan | 2 | 0 | 417 | 40.03
46676 | 3157 | DC |  | nan | 2 | 0 | 2625 | 30.38
46677 | 3973 | IP |  | nan | 0 | 0 | 2691 | 21.97
46678 | 2633 | LF |  | nan | 3 | 0 | 1459 | 54.82
46679 | 2650 | EX |  | nan | 9 | 0 | 1419 | 68.09
46681 | 3249 | OP |  | nan | 6 | 12 | 1384 | 6.65
46682 | 3969 | RI | M | nan | 0 | 0 | 197 | 0.36
46684 | 2650 | DF |  | nan | 0 | 0 | 1419 | 16.75
46685 | 3062 | ED |  | nan | 0 | 0 | 269 | 54.2
46686 | 3234 | PB |  | nan | 0 | 0 | 1415 | 84.92
46687 | 3161 | JF |  | nan | 2 | 9 | 407 | 12.1
46689 | 2629 | DP |  | nan | 4 | 8 | 267 | 53.86
46690 | 3246 | DP |  | nan | 2 | 0 | 2550 | 40.33
46691 | 3065 | LD |  | nan | 2 | 0 | 372 | 48.24
46692 | 2618 | SD | L | nan | 12 | 0 | 1524 | 76.17
46693 | 3248 | OS | L | nan | 8 | 4 | 213 | 1.82
46694 | 2870 | OT | M | nan | 0 | 0 | 418 | 64.42
46695 | 3962 | PF |  | nan | 10 | 0 | 2782 | 0.19
46696 | 2862 | OT | M | nan | 2 | 0 | 2775 | 0
46697 | 2649 | PB |  | nan | 0 | 0 | 1420 | 33.47
46698 | 3229 | LX |  | nan | 12 | 12 | 380 | 45.3
46699 | 2625 | LO |  | nan | 4 | 5 | 383 | 40.22
46700 | 3226 | PL | L | nan | 0 | 0 | 400 | 25.89
46701 | 3266 | JD |  | nan | 0 | 0 | 441 | 15.8
46702 | 3914 | DG |  | nan | 10 | 0 | 2430 | 7.14
46703 | 2817 | CC |  | nan | 2 | 0 | 2605 | 33.01
46704 | 3239 | SD | L | nan | 0 | 0 | 360 | 8.71
46705 | 3963 | JD |  | nan | 0 | 0 | 2783 | 3.39
46706 | 2870 | DG | M | nan | 2 | 0 | 418 | 50.4
46707 | 2644 | SV |  | nan | 0 | 0 | 2766 | 1.78
46708 | 3241 | SV |  | nan | 10 | 12 | 203 | 49.27
46709 | 2677 | JF |  | nan | 6 | 4 | 1538 | 5.67
46711 | 2817 | OS | L | nan | 9 | 10 | 2605 | 24.6
46712 | 3241 | PL | L | nan | 9 | 0 | 203 | 40.43
46713 | 3231 | RI |  | nan | 0 | 0 | 2581 | 40.83
46714 | 3231 | LO |  | nan | 9 | 0 | 2581 | 34.22
46715 | 3063 | LU |  | nan | 0 | 0 | 438 | 19.47
46716 | 2834 | LF |  | nan | 12 | 12 | 375 | 66.17
46717 | 3231 | CF |  | nan | 0 | 0 | 2581 | 11.67
46718 | 2670 | LR |  | nan | 12 | 12 | 2579 | 0.62
46719 | 3956 | LF |  | nan | 0 | 0 | 398 | 31.84
46720 | 3973 | PH |  | nan | 0 | 0 | 2691 | 14.22
46721 | 2646 | CC |  | nan | 4 | 5 | 2553 | 11.4
46723 | 2632 | LF | L | nan | 0 | 0 | 2633 | 6.47
46724 | 3243 | PH |  | nan | 3 | 0 | 384 | 38.21
46725 | 2631 | RI |  | nan | 0 | 0 | 1502 | 37.68
46726 | 2651 | PB |  | nan | 4 | 0 | 196 | 8.24
46728 | 2619 | CL | L | nan | 8 | 4 | 388 | 23.42
46729 | 3150 | CL | M | nan | 3 | 0 | 195 | 19.14
46730 | 2633 | RI | L | nan | 0 | 0 | 1459 | 10.83
46731 | 2618 | DP | M | nan | 2 | 0 | 1524 | 76.41
46732 | 3264 | RI | S | nan | 0 | 0 | 448 | 0
46733 | 2627 | DG | M | nan | 12 | 12 | 1333 | 19.2
46734 | 2636 | GC |  | nan | 2 | 0 | 373 | 8.33
46735 | 2635 | RI | L | nan | 12 | 12 | 2749 | 9.47
46736 | 3237 | BDE |  | nan | 0 | 0 | 198 | 0
46737 | 2629 | LR |  | nan | 0 | 0 | 267 | 0
46738 | 2862 | LP |  | nan | 4 | 8 | 2775 | 0
46739 | 3245 | IP |  | nan | 0 | 0 | 2768 | 38.53
46740 | 2817 | MHJ |  | nan | 12 | 12 | 2605 | 46.21
46744 | 3227 | LF | L | nan | 0 | 0 | 374 | 53.16
46746 | 2723 | ED |  | nan | 2 | 0 | 1535 | 34.54
46747 | 3963 | RI | M | nan | 0 | 0 | 2783 | 2.79
46748 | 2845 | RI |  | nan | 10 | 0 | 266 | 21.93
46750 | 2837 | RI | M | nan | 9 | 0 | 397 | 67.09
46751 | 3896 | CC |  | nan | 0 | 0 | 1942 | 31.97
46752 | 2869 | RI |  | nan | 0 | 0 | 2656 | 7.59
46753 | 2722 | BDE |  | nan | 2 | 5 | 366 | 15.63
46755 | 3227 | SD | M | nan | 12 | 12 | 374 | 0
46756 | 2628 | MHJ |  | nan | 11 | 0 | 306 | 35.47
46757 | 3956 | MHJ |  | nan | 0 | 0 | 398 | 29.12
46759 | 3064 | CL | M | nan | 0 | 0 | 1453 | 35.11
46760 | 3232 | PX |  | nan | 0 | 0 | 1418 | 16.71
46761 | 2817 | CL | M | nan | 0 | 0 | 2605 | 5.97
46762 | 2617 | DP |  | nan | 1 | 0 | 2590 | 17.98
46763 | 2629 | PB |  | nan | 1 | 4 | 267 | 27.34
46764 | 2619 | RI |  | nan | 12 | 12 | 388 | 44.73
46766 | 2619 | LO | M | nan | 0 | 0 | 388 | 8.93
46767 | 2845 | SD | M | nan | 0 | 0 | 266 | 29.51
46768 | 3973 | CC |  | nan | 12 | 12 | 2691 | 22.25
46769 | 3265 | CC | M | nan | 0 | 0 | 2638 | 6.97
46770 | 3932 | CC |  | nan | 0 | 0 | 2015 | 5.12
46771 | 2631 | DG | M | nan | 3 | 0 | 1502 | 49.65
46772 | 3060 | DP | M | nan | 0 | 0 | 1543 | 35.65
46773 | 3161 | LO |  | nan | 7 | 5 | 407 | 5.19
46775 | 3227 | RI | L | nan | 12 | 12 | 374 | 9.39
46776 | 2651 | CL | M | nan | 0 | 0 | 196 | 30.21
46777 | 2936 | SD | M | nan | 0 | 0 | 356 | 1.97
46778 | 2622 | LF |  | nan | 3 | 0 | 2583 | 21.63
46779 | 2629 | MC |  | nan | 0 | 0 | 267 | 6.32
46780 | 3066 | DP |  | nan | 0 | 0 | 452 | 3.59
46781 | 3236 | LP |  | nan | 12 | 12 | 379 | 25.81
46782 | 3264 | RI | M | nan | 0 | 0 | 448 | 14.1
46783 | 3234 | OT | M | nan | 10 | 0 | 1415 | 86.25
46784 | 2670 | DP |  | nan | 12 | 12 | 2579 | 0.01
46786 | 3245 | RI | M | nan | 12 | 12 | 2768 | 1.49
46787 | 2623 | OT |  | nan | 12 | 12 | 1458 | 23.02
46788 | 3147 | PL | L | nan | 0 | 0 | 1517 | 47.27
46789 | 2619 | CC |  | nan | 1 | 2 | 388 | 44.73
46790 | 2643 | LC |  | nan | 10 | 0 | 2769 | 32.96
46791 | 2670 | LR |  | nan | 6 | 12 | 2579 | 5.91
46793 | 3965 | OT | M | nan | 0 | 0 | 363 | 19.34
46794 | 3235 | CF |  | nan | 2 | 0 | 1478 | 3.83
46795 | 3064 | JO |  | nan | 0 | 0 | 1453 | 63.87
46796 | 3058 | GP |  | nan | 6 | 9 | 292 | 29.05
46797 | 3896 | LX |  | nan | 0 | 0 | 1942 | 0
46798 | 3242 | RI | M | nan | 4 | 8 | 399 | 14.89
46799 | 2633 | LX |  | nan | 0 | 0 | 1459 | 71.85
46801 | 2622 | PH |  | nan | 0 | 0 | 2583 | 1.45
46803 | 2635 | OP |  | nan | 0 | 0 | 2749 | 11.61
46804 | 3243 | IP |  | nan | 0 | 0 | 384 | 0
46805 | 2858 | LR |  | nan | 0 | 0 | 214 | 33.99
46806 | 2636 | PH |  | nan | 0 | 0 | 373 | 27.21
46807 | 3264 | PB |  | nan | 0 | 0 | 448 | 63.78
46808 | 2648 | JD |  | nan | 6 | 9 | 392 | 50.15
46810 | 2670 | DF |  | nan | 0 | 0 | 2579 | 6.99
46811 | 2650 | MC |  | nan | 6 | 9 | 1419 | 10.46
46812 | 2628 | PB |  | nan | 0 | 0 | 306 | 47.35
46813 | 3243 | LO | M | nan | 9 | 0 | 384 | 68.87
46814 | 3243 | PL | L | nan | 8 | 4 | 384 | 57.12
46815 | 2629 | MC |  | nan | 8 | 10 | 267 | 39.01
46816 | 3232 | CL | M | nan | 4 | 8 | 1418 | 82.29
46817 | 3248 | CC |  | nan | 12 | 12 | 213 | 3.23
46818 | 2835 | SD |  | nan | 7 | 3 | 204 | 0
46821 | 3228 | LF |  | nan | 11 | 1 | 1541 | 35.91
46822 | 2670 | PH |  | nan | 6 | 12 | 2579 | 1.57
46825 | 3244 | CL | L | nan | 2 | 0 | 1451 | 47.09
46827 | 3237 | DG |  | nan | 11 | 0 | 198 | 37.19
46828 | 3314 | RI |  | nan | 0 | 0 | 201 | 17.89
46829 | 2624 | CL | M | nan | 2 | 0 | 2576 | 19.23
46830 | 2649 | OS | L | nan | 0 | 0 | 1420 | 32.67
46831 | 3315 | LB |  | nan | 0 | 0 | 2615 | 53.85
46832 | 3065 | LF | L | nan | 0 | 0 | 372 | 0
46833 | 3045 | LX |  | nan | 0 | 0 | 396 | 7.69
46834 | 3316 | PL | L | nan | 12 | 12 | 1397 | 11.02
46835 | 3231 | DP |  | nan | 0 | 0 | 2581 | 31.86
46837 | 2858 | CC |  | nan | 0 | 0 | 214 | 2.15
46838 | 3896 | OP |  | nan | 10 | 0 | 1942 | 21.27
46839 | 2858 | CF |  | nan | 0 | 0 | 214 | 20.22
46840 | 2633 | SD | L | nan | 0 | 0 | 1459 | 27.82
46841 | 3937 | OT | L | nan | 2 | 0 | 387 | 25.28
46842 | 2629 | IP |  | nan | 8 | 11 | 267 | 44.77
46843 | 2648 | PF |  | nan | 0 | 0 | 392 | 49.74
46845 | 2629 | CC |  | nan | 2 | 5 | 267 | 46.33
46846 | 2869 | RI |  | nan | 2 | 0 | 2656 | 7.49
46847 | 2635 | OT |  | nan | 3 | 9 | 2749 | 55.03
46849 | 2619 | CF |  | nan | 12 | 0 | 388 | 2.48
46850 | 3227 | EX |  | nan | 12 | 12 | 374 | 4.22
46851 | 2651 | RI |  | nan | 2 | 0 | 196 | 32.5
46852 | 2836 | PX |  | nan | 10 | 2 | 1355 | 1.32
46853 | 2633 | DG | L | nan | 0 | 0 | 1459 | 86.27
46854 | 3934 | RI |  | nan | 0 | 0 | 2449 | 0
46855 | 3230 | LC |  | nan | 0 | 0 | 1516 | 27.67
46856 | 3254 | RI |  | nan | 0 | 0 | 215 | 18.32
46857 | 3314 | LF |  | nan | 0 | 0 | 201 | 21.12
46858 | 3234 | OT |  | nan | 12 | 0 | 1415 | 53.28
46859 | 2870 | RI | M | nan | 0 | 0 | 418 | 64.76
46860 | 3318 | LF | L | nan | 2 | 0 | 1385 | 0
46861 | 2629 | BDE |  | nan | 8 | 4 | 267 | 24.05
46862 | 2635 | CC |  | nan | 0 | 0 | 2749 | 57.44
46863 | 2646 | LB |  | nan | 0 | 0 | 2553 | 37.35
46864 | 2635 | LD |  | nan | 1 | 6 | 2749 | 10.76
46865 | 2618 | RI | S | nan | 12 | 12 | 1524 | 68.48
46866 | 2623 | MHJ |  | nan | 2 | 0 | 1458 | 22.43
46868 | 3234 | OP |  | nan | 7 | 5 | 1415 | 61.36
46869 | 3317 | OT | L | nan | 0 | 0 | 385 | 33.68
46870 | 3228 | LO |  | nan | 10 | 0 | 1541 | 24.15
46871 | 2676 | OT | L | nan | 3 | 0 | 395 | 26.46
46872 | 2617 | OP |  | nan | 0 | 0 | 2590 | 34.32
46873 | 3064 | OT |  | nan | 10 | 0 | 1453 | 28.25
46874 | 2619 | LC |  | nan | 7 | 2 | 388 | 41.13
46875 | 2632 | DC |  | nan | 0 | 0 | 2633 | 34.27
46876 | 2651 | GC |  | nan | 0 | 0 | 196 | 43.17
46877 | 2651 | PH |  | nan | 0 | 0 | 196 | 43.17
46880 | 3063 | GC |  | nan | 0 | 0 | 438 | 0
46885 | 2834 | LR |  | nan | 12 | 12 | 375 | 0
46886 | 2869 | CC | M | nan | 0 | 0 | 2656 | 73.27
46888 | 2625 | OT | L | nan | 2 | 0 | 383 | 34.57
46889 | 2862 | JO |  | nan | 12 | 5 | 2775 | 0
46890 | 3234 | LX |  | nan | 10 | 0 | 1415 | 73.5
46891 | 3244 | PB |  | nan | 0 | 0 | 1451 | 78.76
46895 | 3232 | LF |  | nan | 10 | 0 | 1418 | 82.29
46896 | 2817 | LO |  | nan | 8 | 9 | 2605 | 26.15
46897 | 3242 | OT | M | nan | 12 | 12 | 399 | 56.33
46898 | 3226 | OP |  | nan | 0 | 0 | 400 | 0
46899 | 3264 | JO |  | nan | 0 | 0 | 448 | 69.81
46900 | 3245 | OS | L | nan | 12 | 12 | 2768 | 33.46
46902 | 2619 | LX |  | nan | 8 | 4 | 388 | 27.92
46904 | 3973 | LF | L | nan | 9 | 0 | 2691 | 0
46905 | 2835 | RI |  | nan | 12 | 5 | 204 | 4.79
46906 | 2651 | LO | M | nan | 12 | 0 | 196 | 43.17
46907 | 2817 | LO |  | nan | 0 | 0 | 2605 | 0
46908 | 2629 | W | L | nan | 2 | 5 | 267 | 46.39
46909 | 3236 | GC |  | nan | 0 | 0 | 379 | 14.19
46910 | 3240 | PH |  | nan | 2 | 0 | 1500 | 0
46911 | 3264 | CC |  | nan | 0 | 0 | 448 | 52.77
46912 | 3318 | JO |  | nan | 0 | 0 | 1385 | 3.68
46913 | 3065 | CC |  | nan | 7 | 9 | 372 | 21.33
46914 | 2630 | CC | M | nan | 0 | 0 | 212 | 1.05
46915 | 2645 | LB |  | nan | 2 | 0 | 2747 | 22.42
46916 | 3227 | GC |  | nan | 0 | 0 | 374 | 0
46917 | 3236 | LF |  | nan | 12 | 0 | 379 | 16.61
46918 | 3241 | LC |  | nan | 0 | 0 | 203 | 51.21
46919 | 2628 | MC |  | nan | 11 | 0 | 306 | 35.68
46920 | 3239 | ED |  | nan | 0 | 0 | 360 | 61.48
46922 | 2817 | DG | M | nan | 7 | 12 | 2605 | 59.79
46923 | 2722 | SV |  | nan | 3 | 0 | 366 | 0.47
46924 | 2634 | PH |  | nan | 0 | 0 | 2609 | 43.22
46925 | 3246 | GC |  | nan | 10 | 0 | 2550 | 0
46926 | 2862 | DE |  | nan | 12 | 12 | 2775 | 17.48
46927 | 3244 | RI | L | nan | 12 | 12 | 1451 | 79.44
46928 | 2617 | W | L | nan | 0 | 0 | 2590 | 10.92
46929 | 3244 | DP | M | nan | 0 | 0 | 1451 | 78.41
46931 | 2618 | CC |  | nan | 0 | 0 | 1524 | 81.48
46932 | 3267 | PB |  | nan | 0 | 0 | 357 | 40.4
46935 | 3318 | PH |  | nan | 0 | 0 | 1385 | 0
46936 | 2635 | LR |  | nan | 12 | 12 | 2749 | 55.9
46938 | 3245 | OT |  | nan | 12 | 12 | 2768 | 29.93
46939 | 3244 | OT | L | nan | 12 | 12 | 1451 | 31.73
46940 | 2633 | RI | M | nan | 0 | 0 | 1459 | 67.29
46941 | 2635 | PB |  | nan | 0 | 0 | 2749 | 3.75
46942 | 3896 | ED |  | nan | 2 | 0 | 1942 | 25.37
46943 | 2650 | SD |  | nan | 9 | 0 | 1419 | 13.25
46944 | 3150 | SV |  | nan | 0 | 0 | 195 | 29.02
46947 | 2629 | LO |  | nan | 2 | 5 | 267 | 40.1
46948 | 3162 | MHJ |  | nan | 0 | 0 | 378 | 37.66
46949 | 3150 | MC |  | nan | 0 | 0 | 195 | 3.06
46950 | 3245 | SD | M | nan | 10 | 0 | 2768 | 31.47
46951 | 2635 | ED |  | nan | 10 | 2 | 2749 | 35.47
46952 | 3241 | DC |  | nan | 12 | 12 | 203 | 53.58
46953 | 2651 | SD | L | nan | 0 | 0 | 196 | 43.17
46954 | 3242 | BDE |  | nan | 8 | 0 | 399 | 42.19
46955 | 2645 | PB |  | nan | 12 | 12 | 2747 | 25.47
46956 | 2833 | CL | L | nan | 10 | 11 | 358 | 83.43
46957 | 2626 | CC |  | nan | 0 | 0 | 1522 | 8.92
46958 | 2634 | OP |  | nan | 12 | 12 | 2609 | 0
46959 | 3937 | DC |  | nan | 2 | 0 | 387 | 101.57
46960 | 3955 | RI | M | nan | 9 | 0 | 2700 | 44.74
46961 | 3249 | OS | L | nan | 0 | 0 | 1384 | 18.53
46962 | 2631 | DC |  | nan | 12 | 12 | 1502 | 89.14
46963 | 3969 | CF |  | nan | 7 | 12 | 197 | 5.86
46964 | 2619 | LB |  | nan | 8 | 4 | 388 | 26.57
46967 | 2617 | OP |  | nan | 0 | 0 | 2590 | 64.05
46968 | 2833 | RI | S | nan | 9 | 0 | 358 | 7.59
46972 | 3973 | DG |  | nan | 3 | 9 | 2691 | 19.19
46973 | 3242 | W | L | nan | 0 | 0 | 399 | 51.93
46974 | 2618 | ED |  | nan | 12 | 4 | 1524 | 83.76
46976 | 2649 | PB |  | nan | 0 | 0 | 1420 | 40.19
46977 | 2635 | RI |  | nan | 11 | 0 | 2749 | 20.44
46978 | 2635 | IP |  | nan | 12 | 12 | 2749 | 54.56
46979 | 2833 | OT |  | nan | 10 | 0 | 358 | 77.73
46981 | 3969 | DP |  | nan | 8 | 4 | 197 | 4.56
46982 | 2869 | CF |  | nan | 10 | 0 | 2656 | 28.44
46983 | 2836 | LC |  | nan | 12 | 12 | 1355 | 11.54
46984 | 3229 | CF |  | nan | 0 | 0 | 380 | 3.05
46985 | 3253 | PB |  | nan | 8 | 5 | 205 | 4.08
46987 | 3150 | RI |  | nan | 8 | 4 | 195 | 29.57
46988 | 3315 | DC |  | nan | 0 | 0 | 2615 | 53.85
46990 | 3239 | OT |  | nan | 11 | 0 | 360 | 50.61
46991 | 3062 | CL | M | nan | 0 | 0 | 269 | 0.53
46992 | 3064 | SD | L | nan | 7 | 10 | 1453 | 5.63
46993 | 3234 | LO | M | nan | 10 | 0 | 1415 | 32.14
46995 | 2722 | OP |  | nan | 2 | 5 | 366 | 15.76
46997 | 2635 | ED |  | nan | 8 | 4 | 2749 | 52.88
46998 | 3063 | CC |  | nan | 0 | 0 | 438 | 18.48
46999 | 3227 | DG | L | nan | 0 | 0 | 374 | 6.33
47000 | 3316 | PL | L | nan | 0 | 0 | 1397 | 31.05
47001 | 3064 | RI | M | nan | 0 | 0 | 1453 | 69.73
47003 | 2835 | CL | L | nan | 7 | 3 | 204 | 0
47004 | 3242 | PB |  | nan | 8 | 10 | 399 | 21.45
47006 | 3314 | RI | S | nan | 11 | 0 | 201 | 34.39
47007 | 2648 | LU |  | nan | 0 | 0 | 392 | 23.31
47008 | 2647 | DG | M | nan | 0 | 0 | 408 | 1.41
47009 | 3245 | RI | M | nan | 0 | 0 | 2768 | 0
47010 | 3239 | DF |  | nan | 6 | 9 | 360 | 50.27
47011 | 3065 | LC |  | nan | 7 | 12 | 372 | 48.24
47012 | 3064 | CC |  | nan | 0 | 0 | 1453 | 57.51
47014 | 3229 | RI | M | nan | 12 | 12 | 380 | 83.76
47015 | 2635 | W | L | nan | 2 | 0 | 2749 | 37.48
47016 | 3242 | GC |  | nan | 8 | 10 | 399 | 17.28
47017 | 3317 | LF |  | nan | 2 | 0 | 385 | 8.92
47018 | 3935 | JF |  | nan | 10 | 0 | 1398 | 29.88
47019 | 3068 | LO | M | nan | 3 | 5 | 268 | 6.26
47021 | 3241 | LD |  | nan | 0 | 0 | 203 | 23.82
47022 | 3969 | LP |  | nan | 0 | 0 | 197 | 0
47023 | 3157 | DG | L | nan | 2 | 0 | 2625 | 19.17
47024 | 3244 | SD | M | nan | 0 | 0 | 1451 | 27.74
47025 | 2651 | DG |  | nan | 4 | 6 | 196 | 8
47028 | 2670 | SD |  | nan | 12 | 12 | 2579 | 6.19
47031 | 3065 | LF |  | nan | 6 | 10 | 372 | 48.24
47032 | 2629 | PH |  | nan | 8 | 4 | 267 | 24.35
47033 | 2834 | CF |  | nan | 0 | 0 | 375 | 4.41
47034 | 3266 | GP |  | nan | 0 | 0 | 441 | 0
47036 | 2643 | DG |  | nan | 10 | 0 | 2769 | 5.1
47038 | 2618 | LC |  | nan | 12 | 4 | 1524 | 69.56
47039 | 3064 | DE |  | nan | 0 | 0 | 1453 | 57.6
47040 | 3237 | DF |  | nan | 11 | 0 | 198 | 37.19
47041 | 3314 | JO |  | nan | 0 | 0 | 201 | 0
47042 | 3238 | SD |  | nan | 0 | 0 | 1416 | 41.2
47043 | 3948 | PB |  | nan | 0 | 0 | 2689 | 26.84
47045 | 2836 | LX |  | nan | 0 | 0 | 1355 | 19.95
47046 | 3241 | MHJ |  | nan | 4 | 5 | 203 | 17.74
47047 | 3058 | CF |  | nan | 0 | 0 | 292 | 11.58
47048 | 3064 | RI | L | nan | 1 | 3 | 1453 | 13.04
47049 | 2631 | RI | L | nan | 0 | 0 | 1502 | 83.13
47051 | 2629 | RI |  | nan | 2 | 5 | 267 | 30.45
47053 | 3065 | DG | M | nan | 10 | 0 | 372 | 0
47054 | 3230 | PH |  | nan | 12 | 12 | 1516 | 0
47055 | 3059 | PB |  | nan | 0 | 0 | 417 | 40.03
47057 | 3066 | OT | L | nan | 12 | 12 | 452 | 20.35
47058 | 2627 | JD |  | nan | 2 | 10 | 1333 | 21.58
47059 | 2817 | LO |  | nan | 8 | 9 | 2605 | 10.53
47060 | 3044 | DG |  | nan | 0 | 0 | 2589 | 0.93
47061 | 3973 | IP |  | nan | 0 | 0 | 2691 | 2.35
47062 | 2622 | PB |  | nan | 0 | 0 | 2583 | 31.91
47064 | 3236 | LU |  | nan | 0 | 0 | 379 | 20.41
47065 | 2646 | LX |  | nan | 8 | 4 | 2553 | 0
47066 | 3965 | LF |  | nan | 3 | 0 | 363 | 18.69
47067 | 2618 | ED |  | nan | 10 | 0 | 1524 | 66.17
47068 | 2631 | SD | M | nan | 10 | 0 | 1502 | 81.84
47069 | 3228 | GC |  | nan | 0 | 0 | 1541 | 0
47070 | 2629 | DE |  | nan | 12 | 12 | 267 | 5.8
47071 | 3064 | OT |  | nan | 2 | 0 | 1453 | 30.51
47072 | 2649 | PX |  | nan | 0 | 0 | 1420 | 18.97
47073 | 3962 | ED |  | nan | 0 | 0 | 2782 | 1.58
47074 | 3958 | IA |  | nan | 0 | 0 | 2778 | 4.74
47076 | 2870 | CC |  | nan | 0 | 0 | 418 | 0
47077 | 3241 | DF |  | nan | 0 | 0 | 203 | 0
47078 | 3148 | OP |  | nan | 1 | 0 | 1467 | 18.88
47079 | 2634 | RI | S | nan | 0 | 0 | 2609 | 13.55
47080 | 3245 | OT |  | nan | 12 | 12 | 2768 | 40.28
47081 | 3317 | CC |  | nan | 0 | 0 | 385 | 1.61
47082 | 2630 | LR |  | nan | 7 | 5 | 212 | 18.44
47084 | 2846 | IP |  | nan | 0 | 0 | 1573 | 3.67
47086 | 3232 | SV |  | nan | 12 | 12 | 1418 | 18.33
47087 | 3241 | SV |  | nan | 0 | 0 | 203 | 28.16
47088 | 3227 | PH |  | nan | 0 | 0 | 374 | 56.23
47091 | 3265 | JO |  | nan | 0 | 0 | 2638 | 27.21
47094 | 3247 | CL | M | nan | 0 | 0 | 1487 | 51.14
47096 | 3247 | LP |  | nan | 0 | 0 | 1487 | 51.14
47097 | 3244 | IP |  | nan | 0 | 0 | 1451 | 91.19
47099 | 3064 | CL | M | nan | 1 | 5 | 1453 | 37.06
47101 | 3234 | PB |  | nan | 10 | 0 | 1415 | 16.49
47102 | 2631 | DP | M | nan | 3 | 10 | 1502 | 79.21
47103 | 3161 | RI | M | nan | 3 | 5 | 407 | 0.7
47104 | 3059 | PX |  | nan | 8 | 10 | 417 | 33.68
47105 | 3244 | RI | S | nan | 0 | 0 | 1451 | 54.39
47106 | 2627 | OP |  | nan | 9 | 0 | 1333 | 35.81
47108 | 3231 | DG |  | nan | 0 | 0 | 2581 | 10.88
47109 | 3969 | RI | M | nan | 12 | 0 | 197 | 0
47111 | 2676 | RI | M | nan | 12 | 6 | 395 | 26.46
47112 | 2629 | JO |  | nan | 6 | 10 | 267 | 19.86
47113 | 2651 | BDE |  | nan | 2 | 0 | 196 | 12.2
47114 | 2862 | LF | L | nan | 0 | 0 | 2775 | 0
47115 | 3265 | RI | L | nan | 0 | 0 | 2638 | 0
47116 | 3059 | JF |  | nan | 2 | 0 | 417 | 22.46
47117 | 2649 | GP |  | nan | 0 | 0 | 1420 | 34.44
47118 | 3896 | RI |  | nan | 0 | 0 | 1942 | 20.41
47120 | 3230 | JO |  | nan | 0 | 0 | 1516 | 0
47121 | 2643 | PL | L | nan | 9 | 0 | 2769 | 49.57
47122 | 3149 | EX |  | nan | 4 | 8 | 202 | 0
47123 | 3315 | PB |  | nan | 7 | 9 | 2615 | 21.05
47124 | 3161 | GC |  | nan | 5 | 0 | 407 | 1.75
47125 | 3314 | DC |  | nan | 10 | 0 | 201 | 10.83
47126 | 3249 | OT | M | nan | 0 | 0 | 1384 | 7.33
47128 | 2629 | EX |  | nan | 0 | 0 | 267 | 6.57
47130 | 2635 | LR |  | nan | 10 | 0 | 2749 | 37.05
47131 | 3966 | OP |  | nan | 0 | 0 | 2786 | 3.99
47133 | 3267 | CC |  | nan | 3 | 0 | 357 | 15.51
47134 | 2649 | MC |  | nan | 0 | 0 | 1420 | 38.67
47135 | 3063 | BDE |  | nan | 0 | 0 | 438 | 20.89
47136 | 3064 | PB |  | nan | 12 | 12 | 1453 | 23.32
47137 | 2846 | LP |  | nan | 0 | 0 | 1573 | 15.2
47138 | 2636 | ED |  | nan | 0 | 0 | 373 | 0
47140 | 3062 | PB |  | nan | 2 | 0 | 269 | 31.17
47141 | 2817 | PH |  | nan | 2 | 0 | 2605 | 71.69
47142 | 3157 | CC |  | nan | 0 | 0 | 2625 | 32.01
47143 | 2627 | BDE |  | nan | 0 | 0 | 1333 | 35.81
47144 | 3242 | LX |  | nan | 9 | 0 | 399 | 19.1
47145 | 2632 | LP |  | nan | 7 | 0 | 2633 | 12.02
47146 | 2618 | PF |  | nan | 8 | 4 | 1524 | 83.7
47147 | 3318 | DP |  | nan | 0 | 0 | 1385 | 1.42
47148 | 3239 | DF |  | nan | 10 | 0 | 360 | 20.9
47149 | 3068 | CC | M | nan | 0 | 0 | 268 | 50.49
47150 | 2677 | CF |  | nan | 0 | 0 | 1538 | 17
47153 | 3896 | OT |  | nan | 0 | 0 | 1942 | 37.63
47154 | 3247 | PB |  | nan | 9 | 0 | 1487 | 37.34
47155 | 3236 | RI |  | nan | 0 | 0 | 379 | 31.59
47156 | 3266 | DP |  | nan | 0 | 0 | 441 | 26.09
47157 | 3244 | LB |  | nan | 3 | 0 | 1451 | 74.45
47158 | 2617 | OS | L | nan | 2 | 0 | 2590 | 0
47159 | 3063 | OT | M | nan | 0 | 0 | 438 | 21.46
47160 | 2631 | MC |  | nan | 0 | 0 | 1502 | 38.75
47161 | 3241 | LU |  | nan | 4 | 6 | 203 | 8.48
47162 | 2846 | OT |  | nan | 0 | 0 | 1573 | 14.55
47163 | 2858 | LF | L | nan | 2 | 0 | 214 | 24.26
47165 | 2650 | OP |  | nan | 0 | 0 | 1419 | 64.21
47166 | 3060 | LF |  | nan | 0 | 0 | 1543 | 16.11
47170 | 2651 | PX |  | nan | 2 | 0 | 196 | 43.17
47171 | 3243 | RI | M | nan | 0 | 0 | 384 | 77.91
47172 | 3245 | LC |  | nan | 6 | 8 | 2768 | 0
47173 | 2631 | RI | M | nan | 10 | 0 | 1502 | 23.67
47176 | 3250 | IP |  | nan | 0 | 0 | 2765 | 21.24
47177 | 3232 | DP | M | nan | 10 | 0 | 1418 | 43.95
47178 | 3064 | OT |  | nan | 8 | 4 | 1453 | 13.61
47179 | 2677 | OS | L | nan | 0 | 0 | 1538 | 0
47180 | 2629 | CL | M | nan | 3 | 0 | 267 | 13.38
47182 | 2629 | DF |  | nan | 8 | 10 | 267 | 46.44
47183 | 3245 | DG | M | nan | 12 | 12 | 2768 | 33.1
47185 | 2619 | SV |  | nan | 0 | 0 | 388 | 0
47186 | 3243 | OT |  | nan | 9 | 0 | 384 | 34.51
47187 | 2648 | PB |  | nan | 0 | 0 | 392 | 18.08
47188 | 2617 | RI |  | nan | 0 | 0 | 2590 | 31.92
47189 | 2648 | PB |  | nan | 12 | 12 | 392 | 34.47
47191 | 3161 | GC |  | nan | 0 | 0 | 407 | 0
47192 | 2844 | DG | M | nan | 12 | 12 | 1471 | 0
47193 | 2619 | SD | M | nan | 0 | 0 | 388 | 42.78
47195 | 3932 | PL | L | nan | 0 | 0 | 2015 | 2.27
47196 | 3150 | IP |  | nan | 8 | 4 | 195 | 36.77
47197 | 2623 | RI | M | nan | 12 | 0 | 1458 | 23.02
47198 | 3935 | LF |  | nan | 12 | 0 | 1398 | 3.48
47199 | 2862 | DC |  | nan | 2 | 0 | 2775 | 0
47200 | 3962 | SD | M | nan | 0 | 0 | 2782 | 10.65
47201 | 3233 | DP |  | nan | 0 | 0 | 1466 | 0
47202 | 3317 | DG |  | nan | 12 | 12 | 385 | 3.39
47203 | 3242 | EX |  | nan | 3 | 5 | 399 | 42.86
47206 | 2619 | JO |  | nan | 7 | 2 | 388 | 44.73
47207 | 3264 | CC | M | nan | 12 | 0 | 448 | 0.54
47209 | 3265 | JO |  | nan | 0 | 0 | 2638 | 15.22
47210 | 3242 | DF |  | nan | 8 | 0 | 399 | 52.44
47211 | 3064 | MHJ |  | nan | 12 | 12 | 1453 | 7.26
47212 | 3896 | DP | M | nan | 0 | 0 | 1942 | 37.63
47213 | 3266 | DG | M | nan | 0 | 0 | 441 | 20.63
47214 | 3234 | CC |  | nan | 12 | 12 | 1415 | 23.03
47215 | 2626 | DG | L | nan | 12 | 4 | 1522 | 2.32
47217 | 2619 | MHJ |  | nan | 1 | 2 | 388 | 39.81
47218 | 3061 | RI |  | nan | 0 | 0 | 2731 | 1.16
47219 | 2650 | OT |  | nan | 9 | 0 | 1419 | 56.15
47220 | 3064 | LO |  | nan | 8 | 4 | 1453 | 19.69
47221 | 3058 | LD |  | nan | 0 | 0 | 292 | 20.3
47222 | 2631 | LU |  | nan | 2 | 0 | 1502 | 30.76
47223 | 2633 | SV |  | nan | 0 | 0 | 1459 | 33.57
47224 | 3148 | LO | M | nan | 0 | 0 | 1467 | 20.33
47225 | 2835 | SD |  | nan | 7 | 5 | 204 | 0
47226 | 3169 | DG |  | nan | 0 | 0 | 1504 | 16.94
47228 | 3315 | CL | M | nan | 0 | 0 | 2615 | 27.44
47230 | 2651 | CL | L | nan | 0 | 0 | 196 | 43.17
47231 | 2673 | LF | L | nan | 0 | 0 | 327 | 1.61
47232 | 2633 | PX |  | nan | 0 | 0 | 1459 | 38.59
47234 | 3044 | LO |  | nan | 0 | 0 | 2589 | 2.29
47235 | 3236 | PL | L | nan | 12 | 12 | 379 | 31.59
47236 | 3068 | SV |  | nan | 12 | 12 | 268 | 50.49
47237 | 2627 | LC |  | nan | 9 | 0 | 1333 | 20.13
47238 | 3061 | W | L | nan | 0 | 0 | 2731 | 4.81
47239 | 2862 | OP |  | nan | 3 | 0 | 2775 | 2.22
47241 | 2648 | DP |  | nan | 0 | 0 | 392 | 0.26
47243 | 2650 | PF |  | nan | 0 | 0 | 1419 | 42.37
47245 | 3315 | LF |  | nan | 10 | 0 | 2615 | 53.31
47246 | 2617 | PH |  | nan | 0 | 0 | 2590 | 30.07
47247 | 3043 | OT |  | nan | 0 | 0 | 403 | 22.79
47248 | 3955 | JO |  | nan | 0 | 0 | 2700 | 0.45
47249 | 3064 | JO |  | nan | 0 | 0 | 1453 | 68.77
47251 | 3064 | LF |  | nan | 8 | 4 | 1453 | 19.14
47252 | 2651 | RI |  | nan | 0 | 0 | 196 | 3.35
47253 | 2837 | JF |  | nan | 0 | 0 | 397 | 0
47254 | 3228 | PB |  | nan | 2 | 0 | 1541 | 17.49
47255 | 2619 | GP |  | nan | 4 | 5 | 388 | 37.7
47256 | 3969 | CL | M | nan | 12 | 0 | 197 | 0
47259 | 3935 | PF |  | nan | 0 | 0 | 1398 | 0
47260 | 3935 | BDE |  | nan | 12 | 0 | 1398 | 20.82
47261 | 2635 | LU |  | nan | 12 | 12 | 2749 | 15.56
47262 | 2817 | RI | S | nan | 9 | 10 | 2605 | 36.29
47263 | 2647 | DG | L | nan | 0 | 0 | 408 | 16.01
47264 | 2650 | CF |  | nan | 1 | 6 | 1419 | 59.53
47266 | 2625 | OT | L | nan | 0 | 0 | 383 | 37.42
47267 | 2817 | PH |  | nan | 0 | 0 | 2605 | 79.96
47268 | 3254 | DC |  | nan | 0 | 0 | 215 | 19.58
47269 | 3250 | DE |  | nan | 10 | 0 | 2765 | 14.2
47270 | 3319 | LP |  | nan | 0 | 0 | 369 | 5.93
47272 | 2619 | GP |  | nan | 8 | 4 | 388 | 34.16
47273 | 3242 | EX |  | nan | 4 | 5 | 399 | 31.27
47274 | 3234 | EX |  | nan | 10 | 0 | 1415 | 38.17
47277 | 3064 | OT |  | nan | 12 | 6 | 1453 | 52.43
47279 | 3230 | RI | M | nan | 0 | 0 | 1516 | 27.67
47280 | 3247 | JO |  | nan | 5 | 0 | 1487 | 2.62
47281 | 2862 | JO |  | nan | 3 | 0 | 2775 | 0
47282 | 3064 | DC |  | nan | 7 | 9 | 1453 | 9.88
47283 | 3238 | PL | L | nan | 0 | 0 | 1416 | 12.32
47284 | 3266 | CF |  | nan | 0 | 0 | 441 | 0
47286 | 2649 | GC |  | nan | 0 | 0 | 1420 | 37.18
47288 | 3226 | OT | L | nan | 2 | 0 | 400 | 22.05
47289 | 3043 | DE |  | nan | 0 | 0 | 403 | 20.31
47290 | 2636 | CC | M | nan | 2 | 0 | 373 | 18.37
47291 | 3948 | SD | L | nan | 0 | 0 | 2689 | 8.38
47292 | 2651 | LF |  | nan | 10 | 0 | 196 | 38.23
47293 | 3932 | OT |  | nan | 0 | 0 | 2015 | 5.82
47294 | 3243 | PX |  | nan | 12 | 12 | 384 | 17.55
47295 | 3245 | W | L | nan | 10 | 0 | 2768 | 7.86
47296 | 3239 | RI | M | nan | 12 | 3 | 360 | 49.68
47298 | 3227 | DG | L | nan | 3 | 0 | 374 | 44.87
47299 | 3232 | ED |  | nan | 0 | 0 | 1418 | 82.29
47300 | 3238 | OP |  | nan | 0 | 0 | 1416 | 42.94
47301 | 2651 | GP |  | nan | 0 | 0 | 196 | 27.03
47302 | 2626 | MHJ |  | nan | 0 | 0 | 1522 | 2.51
47304 | 2634 | LF | L | nan | 10 | 0 | 2609 | 0
47305 | 3066 | PB |  | nan | 0 | 0 | 452 | 0
47306 | 2623 | RI | L | nan | 0 | 0 | 1458 | 23.02
47307 | 3227 | DG | M | nan | 11 | 9 | 374 | 0
47309 | 2649 | RI | S | nan | 10 | 0 | 1420 | 8.98
47310 | 3933 | DP | M | nan | 0 | 0 | 2427 | 24.75
47311 | 2635 | PL | L | nan | 12 | 12 | 2749 | 57.44
47312 | 2845 | JO |  | nan | 0 | 0 | 266 | 31.25
47313 | 2635 | CC |  | nan | 0 | 0 | 2749 | 57.44
47314 | 3064 | PB |  | nan | 2 | 0 | 1453 | 15.34
47315 | 2631 | CL | L | nan | 0 | 0 | 1502 | 64.82
47316 | 3316 | IP |  | nan | 0 | 0 | 1397 | 0
47317 | 2629 | LO |  | nan | 0 | 0 | 267 | 1.38
47318 | 3239 | LF |  | nan | 0 | 0 | 360 | 43.65
47319 | 3264 | EX |  | nan | 0 | 0 | 448 | 0
47320 | 3065 | LF | L | nan | 6 | 9 | 372 | 21.55
47321 | 3962 | CF |  | nan | 4 | 8 | 2782 | 1.45
47322 | 3227 | OP |  | nan | 0 | 0 | 374 | 0
47323 | 3059 | BDE |  | nan | 0 | 0 | 417 | 40.03
47325 | 3064 | CC |  | nan | 1 | 3 | 1453 | 8.67
47327 | 3247 | CL | M | nan | 0 | 0 | 1487 | 1.55
47328 | 3238 | DF |  | nan | 10 | 0 | 1416 | 7.25
47329 | 3063 | JF |  | nan | 0 | 0 | 438 | 0
47330 | 2630 | SD |  | nan | 8 | 4 | 212 | 24.11
47331 | 2626 | EX |  | nan | 2 | 8 | 1522 | 12.1
47333 | 2628 | OT | L | nan | 12 | 6 | 306 | 47.54
47334 | 2870 | CC |  | nan | 0 | 0 | 418 | 68.91
47335 | 2619 | PH |  | nan | 8 | 4 | 388 | 28.74
47336 | 3243 | CC |  | nan | 9 | 0 | 384 | 16.28
47337 | 2624 | GP |  | nan | 2 | 3 | 2576 | 59.9
47339 | 3972 | RI | M | nan | 0 | 0 | 1461 | 24.17
47340 | 2837 | PL | L | nan | 9 | 0 | 397 | 49.32
47341 | 2833 | RI | M | nan | 7 | 9 | 358 | 37.16
47342 | 2845 | LP |  | nan | 0 | 0 | 266 | 0
47343 | 3064 | JF |  | nan | 12 | 12 | 1453 | 22.43
47344 | 2649 | JF |  | nan | 12 | 12 | 1420 | 33.6
47345 | 2633 | OT | L | nan | 3 | 0 | 1459 | 72.87
47346 | 3236 | JD |  | nan | 12 | 6 | 379 | 1.69
47347 | 2629 | LF |  | nan | 8 | 4 | 267 | 29.27
47348 | 2650 | LD |  | nan | 2 | 0 | 1419 | 43.23
47349 | 3064 | RI | M | nan | 7 | 5 | 1453 | 69.73
47351 | 2630 | RI | M | nan | 0 | 0 | 212 | 17.6
47352 | 2632 | GC |  | nan | 2 | 0 | 2633 | 29.49
47353 | 2633 | GP |  | nan | 2 | 4 | 1459 | 25.2
47354 | 2633 | RI |  | nan | 9 | 0 | 1459 | 44.88
47356 | 3236 | DG | M | nan | 10 | 2 | 379 | 25.02
47357 | 2633 | CL | M | nan | 0 | 0 | 1459 | 12.33
47358 | 2643 | CC | M | nan | 2 | 0 | 2769 | 52.31
47359 | 2618 | LO | M | nan | 8 | 4 | 1524 | 85.11
47360 | 3244 | LU |  | nan | 0 | 0 | 1451 | 66.75
47361 | 3896 | OS | L | nan | 6 | 0 | 1942 | 1.83
47362 | 3317 | RI | L | nan | 2 | 0 | 385 | 7.47
47364 | 3243 | RI | S | nan | 7 | 5 | 384 | 20.52
47365 | 2722 | MHJ |  | nan | 0 | 0 | 366 | 17.52
47366 | 2643 | LP |  | nan | 2 | 0 | 2769 | 26.67
47367 | 2869 | RI | S | nan | 0 | 0 | 2656 | 72.43
47368 | 2629 | RI |  | nan | 2 | 6 | 267 | 39.75
47369 | 3249 | PL | L | nan | 0 | 0 | 1384 | 73.6
47370 | 2633 | JF |  | nan | 0 | 0 | 1459 | 52.61
47371 | 2633 | W | L | nan | 0 | 0 | 1459 | 78.76
47372 | 2633 | LF |  | nan | 0 | 0 | 1459 | 65.44
47373 | 2633 | LC |  | nan | 0 | 0 | 1459 | 61.6
47374 | 3249 | LU |  | nan | 6 | 12 | 1384 | 14.3
47375 | 2629 | DF |  | nan | 1 | 4 | 267 | 20.97
47376 | 2633 | LU |  | nan | 3 | 0 | 1459 | 19.29
47377 | 3249 | LF | L | nan | 0 | 0 | 1384 | 9.57
47378 | 2633 | PB |  | nan | 9 | 0 | 1459 | 19.49
47379 | 2629 | DE |  | nan | 7 | 10 | 267 | 13.95
47380 | 2629 | OT | M | nan | 8 | 11 | 267 | 26.5
47381 | 2633 | PB |  | nan | 3 | 0 | 1459 | 48.7
47382 | 2633 | LP |  | nan | 0 | 0 | 1459 | 16.71
47383 | 2633 | JF |  | nan | 0 | 0 | 1459 | 87.56
47384 | 2629 | SD |  | nan | 8 | 4 | 267 | 25.95
47385 | 2633 | LF | L | nan | 0 | 0 | 1459 | 84.13
47386 | 2633 | JO |  | nan | 0 | 0 | 1459 | 20
47387 | 2633 | JF |  | nan | 0 | 0 | 1459 | 0.06
47388 | 2633 | SD | L | nan | 2 | 0 | 1459 | 14.47
47389 | 3249 | DG | L | nan | 7 | 11 | 1384 | 10.08
47390 | 2629 | DG | L | nan | 2 | 5 | 267 | 35.5
47391 | 2629 | RI | M | nan | 8 | 11 | 267 | 29.95
47392 | 2629 | LP |  | nan | 2 | 5 | 267 | 31.25
47393 | 2629 | LB |  | nan | 1 | 4 | 267 | 18.65
47394 | 3249 | CL | M | nan | 0 | 0 | 1384 | 0
47395 | 2633 | CC |  | nan | 0 | 0 | 1459 | 63.12
47396 | 2629 | IP |  | nan | 2 | 4 | 267 | 13.59
47397 | 2629 | LX |  | nan | 2 | 4 | 267 | 14.23
47398 | 2633 | LO | M | nan | 0 | 0 | 1459 | 69.35
47399 | 2629 | EX |  | nan | 0 | 0 | 267 | 6.67
47400 | 2629 | LO | M | nan | 0 | 0 | 267 | 5.59
47401 | 2633 | DG |  | nan | 3 | 0 | 1459 | 80.27
47402 | 2629 | RI |  | nan | 4 | 6 | 267 | 8.59
47403 | 2629 | OT |  | nan | 9 | 0 | 267 | 52.2
47404 | 2633 | CC | M | nan | 5 | 0 | 1459 | 5.49
47405 | 2633 | DF |  | nan | 3 | 0 | 1459 | 67.74
47406 | 2633 | W | L | nan | 9 | 0 | 1459 | 69.85
47407 | 2633 | OP |  | nan | 8 | 10 | 1459 | 63.66
47408 | 2629 | LF |  | nan | 12 | 12 | 267 | 56.42
47409 | 2629 | JD |  | nan | 8 | 4 | 267 | 35.17
47410 | 2629 | CC |  | nan | 0 | 0 | 267 | 62.61
47411 | 2633 | OS | L | nan | 0 | 0 | 1459 | 99.45
47412 | 3249 | DG | M | nan | 10 | 0 | 1384 | 14.54
47413 | 2633 | SD | M | nan | 0 | 0 | 1459 | 11.46
47414 | 2633 | OS | L | nan | 0 | 0 | 1459 | 12.71
47415 | 3249 | SV |  | nan | 0 | 0 | 1384 | 0
47416 | 2629 | PF |  | nan | 0 | 0 | 267 | 8.01
47417 | 2629 | DE |  | nan | 1 | 5 | 267 | 45.3
47418 | 2633 | LO |  | nan | 3 | 0 | 1459 | 94.14
47419 | 2629 | DG |  | nan | 2 | 4 | 267 | 10.16
47420 | 2629 | PF |  | nan | 0 | 0 | 267 | 0
47421 | 2633 | CL | M | nan | 9 | 0 | 1459 | 76.5
47422 | 2633 | CF |  | nan | 12 | 5 | 1459 | 82.93
47423 | 2633 | MC |  | nan | 9 | 0 | 1459 | 22.49
47424 | 2629 | DG |  | nan | 7 | 10 | 267 | 0.2
47425 | 2629 | OT | M | nan | 1 | 5 | 267 | 48
47426 | 3249 | MC |  | nan | 0 | 0 | 1384 | 4.38
47427 | 2629 | CC |  | nan | 9 | 0 | 267 | 32.87
47428 | 2629 | LU |  | nan | 0 | 0 | 267 | 0
47429 | 3249 | SD |  | nan | 0 | 0 | 1384 | 10.83
47430 | 2633 | LO |  | nan | 0 | 0 | 1459 | 49.4
47431 | 2633 | CC |  | nan | 9 | 0 | 1459 | 48.52
47432 | 2629 | LD |  | nan | 7 | 10 | 267 | 24.34
47433 | 2629 | LD |  | nan | 0 | 0 | 267 | 50.33
47434 | 2629 | MHJ |  | nan | 8 | 4 | 267 | 20.81
47435 | 2633 | LX |  | nan | 10 | 0 | 1459 | 78.89
47436 | 2629 | DG | M | nan | 12 | 12 | 267 | 6.33
47437 | 2629 | OT | L | nan | 4 | 8 | 267 | 8.98
47438 | 2633 | BDE |  | nan | 3 | 0 | 1459 | 62.51
47439 | 2629 | PF |  | nan | 2 | 4 | 267 | 13.28
47440 | 2629 | DP | M | nan | 0 | 0 | 267 | 0
47441 | 2629 | PF |  | nan | 7 | 10 | 267 | 8.71
47442 | 1000 | CC |  | nan | 9 | 2 | 11 | 40.63
47443 | 1002 | W | L | nan | 0 | 0 | 12 | 8.49
47444 | 1000 | PB |  | nan | 12 | 12 | 11 | 2.62
47447 | 1001 | LF |  | nan | 0 | 0 | 10 | 9.19
47448 | 1002 | LR |  | nan | 0 | 0 | 12 | 34.35
47449 | 1000 | SV |  | nan | 2 | 5 | 11 | 111.19
47450 | 1002 | EX |  | nan | 11 | 0 | 12 | 35.4
47451 | 1000 | OT | L | nan | 4 | 8 | 11 | 124.36
47452 | 1000 | LP |  | nan | 12 | 12 | 11 | 1.83
47453 | 1002 | JD |  | nan | 2 | 0 | 12 | 6.98
47454 | 1000 | RI | S | nan | 12 | 0 | 11 | 99.88
47455 | 1001 | SD | M | nan | 2 | 10 | 10 | 3.81
47456 | 1000 | CF |  | nan | 12 | 12 | 11 | 2.83
47457 | 1000 | RI |  | nan | 12 | 12 | 11 | 11.5
47458 | 1000 | LD |  | nan | 12 | 12 | 11 | 4.68
47464 | 1000 | EX |  | nan | 12 | 0 | 11 | 126.91
47465 | 1000 | LD |  | nan | 9 | 3 | 11 | 0
47468 | 1001 | BDE |  | nan | 0 | 0 | 10 | 31.97
47469 | 1000 | EX |  | nan | 9 | 3 | 11 | 6.19
47470 | 1000 | PL | L | nan | 9 | 2 | 11 | 31.42
47471 | 1001 | LO | M | nan | 0 | 0 | 10 | 0
47472 | 1000 | DF |  | nan | 12 | 6 | 11 | 28.4
47473 | 1000 | LF | L | nan | 12 | 0 | 11 | 108
47474 | 1001 | DG |  | nan | 0 | 0 | 10 | 22.42
47475 | 1000 | OS | L | nan | 12 | 12 | 11 | 0
47476 | 1000 | LO |  | nan | 12 | 6 | 11 | 23.01
47477 | 1000 | LF | L | nan | 12 | 12 | 11 | 30.25
47478 | 1001 | PX |  | nan | 0 | 0 | 10 | 45
47479 | 1000 | DG | L | nan | 12 | 2 | 11 | 9.45
47481 | 1000 | CC |  | nan | 1 | 5 | 11 | 123.9
47482 | 1000 | DG |  | nan | 12 | 12 | 11 | 13.19
47483 | 1002 | LD |  | nan | 0 | 0 | 12 | 39.59
47484 | 1000 | RI | M | nan | 4 | 8 | 11 | 0
47485 | 1002 | JF |  | nan | 0 | 0 | 12 | 4.47
47486 | 1000 | SD | M | nan | 12 | 2 | 11 | 0
47487 | 1000 | OP |  | nan | 8 | 4 | 11 | 0
47488 | 1000 | OP |  | nan | 0 | 0 | 11 | 0
47489 | 1000 | OT | L | nan | 12 | 12 | 11 | 1.87
47491 | 1000 | PH |  | nan | 0 | 0 | 11 | 134.25
47492 | 1000 | PF |  | nan | 4 | 5 | 11 | 113.69
47493 | 1001 | CL | L | nan | 0 | 0 | 10 | 14.61
47494 | 1000 | DG |  | nan | 9 | 3 | 11 | 15.85
47495 | 1000 | JO |  | nan | 4 | 5 | 11 | 115.56
47496 | 1000 | LR |  | nan | 12 | 12 | 11 | 21.42
47497 | 1002 | RI | M | nan | 10 | 0 | 12 | 39.57
47498 | 2262 | DF |  | nan | 0 | 0 | 2374 | 20.45
47499 | 2262 | PH |  | nan | 0 | 0 | 2374 | 11.26
47500 | 2262 | LU |  | nan | 12 | 6 | 2374 | 0
47501 | 2262 | CC |  | nan | 2 | 0 | 2374 | 14.83
47502 | 2262 | RI | S | nan | 0 | 0 | 2374 | 0
47503 | 2262 | W | L | nan | 0 | 0 | 2374 | 19.38
47504 | 2262 | LR |  | nan | 12 | 12 | 2374 | 11.27
47505 | 2262 | LU |  | nan | 0 | 0 | 2374 | 11.1
47506 | 2262 | DG | M | nan | 0 | 0 | 2374 | 29.64
47507 | 2262 | LU |  | nan | 0 | 0 | 2374 | 19.39
47508 | 2262 | JD |  | nan | 12 | 12 | 2374 | 17.74
47509 | 2262 | DG | L | nan | 4 | 11 | 2374 | 8.98
47510 | 2262 | OT | L | nan | 12 | 5 | 2374 | 19.73
47511 | 2262 | GC |  | nan | 12 | 1 | 2374 | 1.9
47512 | 2262 | OP |  | nan | 6 | 11 | 2374 | 20.9
47513 | 1001 | LP |  | nan | 0 | 0 | 10 | 173.09
47514 | 1001 | PB |  | nan | 12 | 0 | 10 | 75.45
47515 | 1001 | OT | L | nan | 5 | 7 | 10 | 11.99
47516 | 1001 | CF |  | nan | 0 | 0 | 10 | 99.1
47517 | 1001 | LD |  | nan | 0 | 0 | 10 | 4.63
47518 | 1001 | CC |  | nan | 12 | 1 | 10 | 98.11
47519 | 1001 | PF |  | nan | 0 | 0 | 10 | 210.74
47520 | 1001 | LU |  | nan | 0 | 0 | 10 | 174.55
47521 | 1001 | CC | M | nan | 12 | 1 | 10 | 59.49
47522 | 1001 | LF | L | nan | 2 | 3 | 10 | 139.46
47523 | 1001 | LP |  | nan | 12 | 1 | 10 | 82.42
47524 | 1001 | SD | M | nan | 12 | 0 | 10 | 69.47
47525 | 1001 | LF |  | nan | 0 | 0 | 10 | 14.45
47526 | 1001 | LF |  | nan | 2 | 10 | 10 | 183.71
47527 | 1001 | BDE |  | nan | 0 | 0 | 10 | 172.28
47528 | 1001 | EX |  | nan | 0 | 0 | 10 | 182.74
47529 | 1001 | LP |  | nan | 0 | 0 | 10 | 207.02
47530 | 1001 | RI |  | nan | 5 | 7 | 10 | 31.83
47531 | 1001 | LF | L | nan | 2 | 3 | 10 | 173.38
47532 | 1001 | PF |  | nan | 0 | 0 | 10 | 224.4
47533 | 1001 | SD |  | nan | 12 | 1 | 10 | 60.46
47534 | 1001 | SD | M | nan | 0 | 0 | 10 | 82.53
47535 | 1001 | SD | L | nan | 0 | 0 | 10 | 202.77
47536 | 1001 | JD |  | nan | 0 | 0 | 10 | 176.52
47538 | 2030 | RI |  | nan | 8 | 4 | 1057 | 34.59
47540 | 1732 | DP |  | nan | 2 | 0 | 1051 | 50.17
47541 | 1732 | GC |  | nan | 10 | 0 | 1051 | 92.55
47543 | 2030 | PB |  | nan | 11 | 12 | 1057 | 34.59
47544 | 1732 | OP |  | nan | 2 | 0 | 1051 | 79.15
47545 | 1989 | JO |  | nan | 8 | 4 | 2134 | 50.56
47546 | 2074 | GP |  | nan | 0 | 0 | 2246 | 0
47550 | 1732 | LX |  | nan | 8 | 4 | 1051 | 9.65
47552 | 1989 | DF |  | nan | 3 | 0 | 2134 | 40.23
47553 | 1732 | IP |  | nan | 2 | 0 | 1051 | 41.94
47554 | 1732 | OP |  | nan | 2 | 0 | 1051 | 73.91
47555 | 1732 | LC |  | nan | 8 | 3 | 1051 | 0
47557 | 1732 | MC |  | nan | 2 | 0 | 1051 | 94.33
47558 | 1819 | OS | L | nan | 10 | 0 | 992 | 21.93
47560 | 2074 | CC |  | nan | 0 | 0 | 2246 | 14.49
47562 | 2074 | LB |  | nan | 0 | 0 | 2246 | 13.84
47564 | 1732 | RI | S | nan | 2 | 0 | 1051 | 12.27
47565 | 2030 | LR |  | nan | 8 | 4 | 1057 | 1.66
47566 | 1732 | LD |  | nan | 0 | 0 | 1051 | 102.01
47568 | 1977 | GC |  | nan | 0 | 0 | 968 | 38.27
47570 | 1989 | LF | L | nan | 0 | 0 | 2134 | 43.81
47572 | 1732 | OT | M | nan | 8 | 4 | 1051 | 104.06
47574 | 1732 | DF |  | nan | 10 | 12 | 1051 | 92.24
47575 | 1819 | DF |  | nan | 0 | 0 | 992 | 17.45
47576 | 2074 | DF |  | nan | 0 | 0 | 2246 | 12.95
47577 | 1819 | DG | M | nan | 0 | 0 | 992 | 62.68
47580 | 1819 | CC |  | nan | 12 | 0 | 992 | 36.61
47582 | 1732 | DC |  | nan | 12 | 0 | 1051 | 22.35
47583 | 1989 | RI | M | nan | 8 | 10 | 2134 | 36.9
47585 | 1819 | OT |  | nan | 10 | 0 | 992 | 0
47588 | 1977 | LB |  | nan | 0 | 0 | 968 | 23.6
47589 | 1732 | RI | L | nan | 0 | 0 | 1051 | 5.22
47590 | 1732 | BDE |  | nan | 3 | 0 | 1051 | 11.68
47591 | 1989 | RI | M | nan | 0 | 0 | 2134 | 3.58
47594 | 1819 | OT |  | nan | 0 | 0 | 992 | 58.99
47596 | 1819 | JD |  | nan | 12 | 12 | 992 | 63.11
47597 | 1732 | OP |  | nan | 9 | 10 | 1051 | 13.38
47598 | 1819 | LF |  | nan | 9 | 0 | 992 | 42.76
47600 | 1819 | JF |  | nan | 0 | 0 | 992 | 0
47601 | 2030 | OP |  | nan | 0 | 0 | 1057 | 34.59
47602 | 1819 | SV |  | nan | 11 | 4 | 992 | 0
47604 | 1989 | SD | M | nan | 8 | 4 | 2134 | 0
47605 | 1989 | BDE |  | nan | 3 | 0 | 2134 | 16.38
47607 | 1732 | JD |  | nan | 2 | 0 | 1051 | 29.44
47608 | 1977 | GC |  | nan | 3 | 0 | 968 | 27.36
47611 | 1977 | PH |  | nan | 3 | 0 | 968 | 38.27
47612 | 1732 | EX |  | nan | 3 | 0 | 1051 | 11.82
47613 | 2030 | OT |  | nan | 0 | 0 | 1057 | 31.56
47614 | 1989 | RI |  | nan | 2 | 0 | 2134 | 0
47615 | 1819 | RI |  | nan | 0 | 0 | 992 | 42.01
47618 | 1819 | LO | M | nan | 9 | 0 | 992 | 53.19
47619 | 1819 | LX |  | nan | 0 | 0 | 992 | 57.18
47620 | 1989 | CC | M | nan | 0 | 0 | 2134 | 1.19
47622 | 1819 | LX |  | nan | 0 | 0 | 992 | 63.11
47623 | 1819 | CC |  | nan | 0 | 0 | 992 | 0
47624 | 1989 | MC |  | nan | 3 | 0 | 2134 | 0
47625 | 2030 | PB |  | nan | 0 | 0 | 1057 | 23.64
47626 | 1732 | SD | L | nan | 2 | 0 | 1051 | 46.37
47627 | 2030 | LC |  | nan | 11 | 12 | 1057 | 34.59
47628 | 1977 | LC |  | nan | 0 | 0 | 968 | 23.11
47629 | 1977 | LO |  | nan | 8 | 4 | 968 | 0.98
47630 | 1977 | DE |  | nan | 0 | 0 | 968 | 0.65
47631 | 1732 | PF |  | nan | 2 | 0 | 1051 | 78.5
47632 | 1819 | JD |  | nan | 0 | 0 | 992 | 61.92
47635 | 1819 | PH |  | nan | 0 | 0 | 992 | 59.56
47636 | 1977 | LC |  | nan | 3 | 0 | 968 | 7.71
47637 | 1977 | SV |  | nan | 3 | 0 | 968 | 38.27
47638 | 1819 | LB |  | nan | 10 | 0 | 992 | 0
47639 | 1977 | DG | L | nan | 12 | 12 | 968 | 6.1
47640 | 1977 | LC |  | nan | 8 | 4 | 968 | 38.27
47641 | 2030 | OS | L | nan | 0 | 0 | 1057 | 34.59
47643 | 2030 | DG |  | nan | 0 | 0 | 1057 | 30.19
47646 | 1989 | LC |  | nan | 1 | 11 | 2134 | 32.81
47648 | 1819 | OT |  | nan | 9 | 0 | 992 | 8.68
47649 | 1732 | LB |  | nan | 12 | 12 | 1051 | 32.41
47650 | 1977 | PF |  | nan | 2 | 0 | 968 | 26.74
47651 | 1989 | PH |  | nan | 3 | 0 | 2134 | 35.17
47652 | 1732 | DG | L | nan | 7 | 11 | 1051 | 90.6
47653 | 1732 | GC |  | nan | 2 | 0 | 1051 | 41.5
47654 | 2030 | PB |  | nan | 0 | 0 | 1057 | 2.86
47655 | 1819 | PB |  | nan | 10 | 0 | 992 | 7.62
47656 | 2074 | OT | M | nan | 0 | 0 | 2246 | 0
47659 | 2024 | EX |  | nan | 3 | 6 | 1059 | 24.68
47660 | 1700 | CC | M | nan | 10 | 0 | 2181 | 48.69
47661 | 1700 | GP |  | nan | 0 | 0 | 2181 | 60.5
47662 | 1700 | PH |  | nan | 0 | 0 | 2181 | 45.36
47663 | 1700 | ED |  | nan | 0 | 0 | 2181 | 2.77
47664 | 1975 | OT | M | nan | 0 | 0 | 1058 | 20.45
47665 | 1700 | DG | L | nan | 10 | 0 | 2181 | 43.78
47666 | 2024 | PX |  | nan | 11 | 1 | 1059 | 0.98
47667 | 1835 | SD |  | nan | 0 | 0 | 1047 | 0
47668 | 2024 | GP |  | nan | 0 | 0 | 1059 | 27.34
47669 | 2024 | JF |  | nan | 0 | 0 | 1059 | 22.76
47670 | 1836 | DG | L | nan | 0 | 0 | 977 | 35.81
47671 | 2024 | DG | M | nan | 0 | 0 | 1059 | 15.75
47672 | 1975 | LX |  | nan | 12 | 12 | 1058 | 0
47674 | 2024 | GP |  | nan | 10 | 0 | 1059 | 24.1
47675 | 1700 | DG |  | nan | 12 | 12 | 2181 | 6.49
47678 | 1836 | OP |  | nan | 0 | 0 | 977 | 35.32
47679 | 1700 | DE |  | nan | 0 | 0 | 2181 | 45.1
47680 | 1700 | SD | L | nan | 0 | 0 | 2181 | 46.26
47681 | 1836 | CF |  | nan | 10 | 0 | 977 | 26.39
47682 | 1836 | OP |  | nan | 0 | 0 | 977 | 6.16
47683 | 2024 | LB |  | nan | 9 | 0 | 1059 | 5.29
47684 | 1976 | PF |  | nan | 0 | 0 | 1046 | 0
47685 | 2104 | CL | L | nan | 12 | 12 | 1103 | 28.63
47686 | 1700 | CL | L | nan | 0 | 0 | 2181 | 0
47687 | 1975 | PB |  | nan | 12 | 12 | 1058 | 0
47688 | 2024 | RI | L | nan | 0 | 0 | 1059 | 2.27
47689 | 1975 | OT | L | nan | 2 | 0 | 1058 | 29.32
47690 | 1835 | PH |  | nan | 0 | 0 | 1047 | 18.79
47691 | 1835 | DG | L | nan | 6 | 10 | 1047 | 18.63
47692 | 1975 | DP | M | nan | 0 | 0 | 1058 | 2.89
47693 | 1700 | BDE |  | nan | 12 | 12 | 2181 | 61.6
47694 | 1836 | RI | M | nan | 2 | 0 | 977 | 24.61
47696 | 1700 | GP |  | nan | 0 | 0 | 2181 | 11.35
47697 | 1836 | MHJ |  | nan | 12 | 12 | 977 | 39.51
47698 | 1836 | PH |  | nan | 10 | 0 | 977 | 38.87
47699 | 2104 | LB |  | nan | 0 | 0 | 1103 | 25.19
47700 | 1700 | LC |  | nan | 0 | 0 | 2181 | 8.44
47701 | 1975 | CC |  | nan | 2 | 0 | 1058 | 31.77
47702 | 1975 | BDE |  | nan | 12 | 12 | 1058 | 0
47703 | 2024 | PF |  | nan | 0 | 0 | 1059 | 28.05
47704 | 2104 | EX |  | nan | 0 | 0 | 1103 | 42.51
47705 | 2024 | LR |  | nan | 9 | 0 | 1059 | 13.9
47706 | 2024 | GC |  | nan | 12 | 12 | 1059 | 0
47708 | 1976 | JO |  | nan | 6 | 8 | 1046 | 28.58
47709 | 1836 | LC |  | nan | 10 | 2 | 977 | 23.48
47710 | 2104 | LR |  | nan | 12 | 12 | 1103 | 42.51
47711 | 1976 | OP |  | nan | 6 | 8 | 1046 | 25.89
47712 | 2104 | CC | M | nan | 0 | 0 | 1103 | 23.63
47713 | 1836 | CF |  | nan | 0 | 0 | 977 | 37.22
47714 | 1975 | LC |  | nan | 2 | 0 | 1058 | 43.33
47715 | 1975 | RI |  | nan | 2 | 0 | 1058 | 10.4
47716 | 1976 | OS | L | nan | 0 | 0 | 1046 | 25.69
47717 | 1700 | LO |  | nan | 0 | 0 | 2181 | 55.87
47719 | 1700 | IP |  | nan | 0 | 0 | 2181 | 4.94
47720 | 1975 | ED |  | nan | 12 | 12 | 1058 | 0.15
47721 | 1835 | DP |  | nan | 0 | 0 | 1047 | 0.64
47722 | 1836 | MHJ |  | nan | 0 | 0 | 977 | 22.59
47723 | 1975 | DC |  | nan | 12 | 12 | 1058 | 0
47724 | 1975 | JO |  | nan | 0 | 0 | 1058 | 0
47725 | 2024 | SD | M | nan | 0 | 0 | 1059 | 6.33
47726 | 1836 | PL | L | nan | 3 | 0 | 977 | 36.56
47727 | 1700 | IP |  | nan | 0 | 0 | 2181 | 59.09
47728 | 2024 | CC |  | nan | 0 | 0 | 1059 | 6.8
47729 | 2024 | MHJ |  | nan | 0 | 0 | 1059 | 7.73
47730 | 1975 | LP |  | nan | 8 | 4 | 1058 | 1.26
47731 | 1976 | CL | L | nan | 0 | 0 | 1046 | 0.4
47732 | 1975 | OS | L | nan | 0 | 0 | 1058 | 48.56
47733 | 2024 | OT | M | nan | 0 | 0 | 1059 | 2.35
47734 | 1975 | RI | M | nan | 8 | 4 | 1058 | 47.92
47735 | 2024 | DF |  | nan | 0 | 0 | 1059 | 2.54
47737 | 2043 | CL | L | nan | 2 | 0 | 1044 | 9.55
47739 | 1973 | LP |  | nan | 0 | 0 | 2195 | 14.86
47740 | 2023 | BDE |  | nan | 12 | 6 | 2081 | 9.92
47743 | 1617 | LC |  | nan | 0 | 0 | 1079 | 16.26
47744 | 2023 | SD | L | nan | 0 | 0 | 2081 | 0
47745 | 1617 | OT |  | nan | 0 | 0 | 1079 | 0
47746 | 2043 | RI | S | nan | 0 | 0 | 1044 | 0
47747 | 1973 | RI |  | nan | 0 | 0 | 2195 | 14.91
47748 | 1801 | OP |  | nan | 0 | 0 | 1120 | 32.68
47750 | 1693 | DP |  | nan | 9 | 0 | 1108 | 14.2
47751 | 2043 | DG |  | nan | 12 | 1 | 1044 | 38.05
47753 | 1617 | SD | M | nan | 0 | 0 | 1079 | 0
47754 | 1999 | CL | L | nan | 0 | 0 | 2085 | 10.19
47755 | 1801 | BDE |  | nan | 0 | 0 | 1120 | 32.68
47756 | 2023 | RI | M | nan | 11 | 1 | 2081 | 8.01
47758 | 1801 | RI |  | nan | 0 | 0 | 1120 | 32.68
47759 | 2023 | PB |  | nan | 10 | 2 | 2081 | 5.09
47760 | 1801 | DF |  | nan | 0 | 0 | 1120 | 3.1
47762 | 1801 | CF |  | nan | 0 | 0 | 1120 | 1.87
47763 | 2023 | PH |  | nan | 10 | 2 | 2081 | 0
47764 | 2023 | LF |  | nan | 0 | 0 | 2081 | 52.36
47765 | 1999 | SD |  | nan | 8 | 4 | 2085 | 9.34
47767 | 1973 | LD |  | nan | 10 | 0 | 2195 | 4.1
47768 | 1693 | PL | L | nan | 0 | 0 | 1108 | 0
47770 | 1973 | PF |  | nan | 0 | 0 | 2195 | 0
47771 | 1617 | RI | L | nan | 0 | 0 | 1079 | 17.06
47772 | 1693 | LU |  | nan | 0 | 0 | 1108 | 0
47773 | 1617 | CC | M | nan | 0 | 0 | 1079 | 0
47775 | 2023 | DC |  | nan | 0 | 0 | 2081 | 55.15
47776 | 1693 | OP |  | nan | 0 | 0 | 1108 | 21.67
47779 | 1999 | PB |  | nan | 0 | 0 | 2085 | 0.08
47781 | 1617 | CC | M | nan | 10 | 0 | 1079 | 0
47782 | 1973 | DP |  | nan | 0 | 0 | 2195 | 0
47783 | 2043 | CC |  | nan | 0 | 0 | 1044 | 44
47784 | 1693 | MHJ |  | nan | 0 | 0 | 1108 | 0
47785 | 1999 | OS | L | nan | 8 | 4 | 2085 | 0.18
47786 | 1693 | OP |  | nan | 0 | 0 | 1108 | 21.67
47788 | 1801 | CC |  | nan | 0 | 0 | 1120 | 0
47789 | 1973 | ED |  | nan | 6 | 8 | 2195 | 0
47791 | 1801 | LF | L | nan | 2 | 0 | 1120 | 28.4
47792 | 1973 | DG |  | nan | 6 | 10 | 2195 | 3.09
47793 | 2043 | GC |  | nan | 10 | 2 | 1044 | 46.84
47794 | 2023 | CL | L | nan | 2 | 0 | 2081 | 26.66
47796 | 2043 | OT | M | nan | 2 | 0 | 1044 | 30.97
47797 | 2023 | OT |  | nan | 2 | 0 | 2081 | 36
47800 | 2031 | ED |  | nan | 1 | 2 | 2146 | 27.26
47801 | 2033 | CL | M | nan | 0 | 0 | 1054 | 10.65
47802 | 2033 | RI | M | nan | 11 | 0 | 1054 | 29.24
47803 | 3863 | DG |  | nan | 0 | 0 | 909 | 10.73
47804 | 2033 | DG | M | nan | 8 | 4 | 1054 | 30.5
47805 | 2031 | LR |  | nan | 0 | 0 | 2146 | 17.9
47806 | 2031 | OS | L | nan | 8 | 4 | 2146 | 2.87
47807 | 3862 | LX |  | nan | 0 | 0 | 916 | 0.31
47808 | 2031 | DP | M | nan | 10 | 2 | 2146 | 3.74
47809 | 2031 | PB |  | nan | 0 | 0 | 2146 | 34.68
47810 | 1998 | MHJ |  | nan | 11 | 0 | 1052 | 26.5
47811 | 2031 | LO |  | nan | 1 | 2 | 2146 | 21.61
47812 | 2031 | LU |  | nan | 0 | 0 | 2146 | 22.62
47813 | 2033 | JO |  | nan | 8 | 4 | 1054 | 37.59
47814 | 2031 | CL | M | nan | 0 | 0 | 2146 | 33.81
47815 | 2033 | PB |  | nan | 10 | 0 | 1054 | 5.32
47816 | 2031 | LX |  | nan | 0 | 0 | 2146 | 29.89
47817 | 3863 | CF |  | nan | 0 | 0 | 909 | 0.19
47818 | 1998 | CF |  | nan | 0 | 0 | 1052 | 12.78
47819 | 2031 | DG | L | nan | 12 | 1 | 2146 | 9.38
47820 | 2033 | PB |  | nan | 10 | 0 | 1054 | 0
47821 | 2031 | PX |  | nan | 10 | 0 | 2146 | 9.95
47822 | 2031 | DC |  | nan | 0 | 0 | 2146 | 22.74
47823 | 1998 | DG | L | nan | 4 | 8 | 1052 | 42.38
47824 | 1998 | DP | M | nan | 10 | 0 | 1052 | 27.97
47825 | 2033 | PX |  | nan | 9 | 10 | 1054 | 12.35
47826 | 2031 | DC |  | nan | 0 | 0 | 2146 | 2.93
47827 | 3862 | DE |  | nan | 10 | 2 | 916 | 9.98
47828 | 2033 | DG | M | nan | 10 | 0 | 1054 | 13
47829 | 2033 | JD |  | nan | 0 | 0 | 1054 | 0
47830 | 2031 | OP |  | nan | 0 | 0 | 2146 | 21.96
47831 | 2031 | LB |  | nan | 10 | 0 | 2146 | 32.25
47832 | 2033 | LF |  | nan | 0 | 0 | 1054 | 38.76
47833 | 2031 | PH |  | nan | 0 | 0 | 2146 | 29.74
47834 | 1998 | BDE |  | nan | 0 | 0 | 1052 | 44.49
47835 | 2031 | W | L | nan | 10 | 0 | 2146 | 20.88
47836 | 2033 | DG |  | nan | 11 | 0 | 1054 | 17.19
47837 | 3862 | OT | M | nan | 10 | 2 | 916 | 0.41
47838 | 1998 | PL | L | nan | 0 | 0 | 1052 | 44.01
47839 | 2031 | PX |  | nan | 9 | 2 | 2146 | 6.42
47840 | 3863 | JO |  | nan | 0 | 0 | 909 | 0.05
47841 | 3861 | DP | M | nan | 0 | 0 | 1945 | 1.57
47842 | 2031 | LP |  | nan | 12 | 1 | 2146 | 5.32
47843 | 2031 | GC |  | nan | 0 | 0 | 2146 | 37.01
47844 | 1998 | LF |  | nan | 8 | 4 | 1052 | 24.54
47845 | 2031 | LF |  | nan | 8 | 4 | 2146 | 12.67
47846 | 2031 | DP | M | nan | 1 | 2 | 2146 | 6.65
47847 | 1998 | JO |  | nan | 0 | 0 | 1052 | 13.57
47848 | 2033 | CL | M | nan | 0 | 0 | 1054 | 0
47849 | 1998 | PB |  | nan | 4 | 8 | 1052 | 11.54
47850 | 2031 | OT | L | nan | 10 | 2 | 2146 | 0
47851 | 3862 | OS | L | nan | 0 | 0 | 916 | 11.63
47852 | 2031 | OT | M | nan | 0 | 0 | 2146 | 0.68
47853 | 3861 | RI |  | nan | 0 | 0 | 1945 | 7.45
47854 | 2031 | CL | L | nan | 0 | 0 | 2146 | 8.22
47855 | 3861 | GP |  | nan | 10 | 2 | 1945 | 3.35
47856 | 2033 | LO |  | nan | 0 | 0 | 1054 | 4.62
47857 | 1998 | PH |  | nan | 8 | 4 | 1052 | 26.97
47858 | 3861 | DE |  | nan | 0 | 0 | 1945 | 7.2
47859 | 2031 | DC |  | nan | 9 | 2 | 2146 | 4.06
47860 | 2031 | PB |  | nan | 11 | 1 | 2146 | 8.37
47861 | 2017 | RI | M | nan | 0 | 0 | 2169 | 55.96
47862 | 2022 | LX |  | nan | 0 | 0 | 2130 | 0
47864 | 1707 | IP |  | nan | 0 | 0 | 2179 | 6.99
47865 | 1817 | OT |  | nan | 10 | 0 | 1070 | 8.46
47866 | 1699 | OT | L | nan | 4 | 8 | 2106 | 16.39
47867 | 2022 | OP |  | nan | 9 | 0 | 2130 | 13.56
47869 | 1817 | RI |  | nan | 11 | 12 | 1070 | 0.95
47870 | 1706 | RI | M | nan | 0 | 0 | 2180 | 1.09
47871 | 1708 | GP |  | nan | 6 | 0 | 2167 | 22.89
47872 | 2022 | ED |  | nan | 4 | 8 | 2130 | 0
47873 | 1707 | ED |  | nan | 0 | 0 | 2179 | 34.89
47875 | 1817 | SD | L | nan | 11 | 12 | 1070 | 0.52
47876 | 2022 | CF |  | nan | 0 | 0 | 2130 | 40.98
47877 | 1988 | DG | M | nan | 0 | 0 | 1005 | 38.37
47878 | 1699 | CL | L | nan | 3 | 5 | 2106 | 18.87
47879 | 1699 | CC |  | nan | 2 | 0 | 2106 | 34.56
47880 | 2017 | IP |  | nan | 0 | 0 | 2169 | 59.37
47881 | 1708 | MC |  | nan | 0 | 0 | 2167 | 1.38
47882 | 1707 | LB |  | nan | 4 | 8 | 2179 | 4.31
47883 | 1817 | OT | M | nan | 0 | 0 | 1070 | 0
47884 | 1817 | PL | L | nan | 0 | 0 | 1070 | 74.46
47885 | 2017 | RI | M | nan | 6 | 0 | 2169 | 60.16
47886 | 1699 | IP |  | nan | 2 | 0 | 2106 | 18.68
47888 | 1706 | RI | M | nan | 4 | 8 | 2180 | 23.48
47889 | 1706 | DP |  | nan | 4 | 8 | 2180 | 27.23
47891 | 1707 | PH |  | nan | 2 | 0 | 2179 | 16.7
47892 | 1706 | LB |  | nan | 12 | 12 | 2180 | 0
47893 | 1708 | JD |  | nan | 12 | 12 | 2167 | 2.02
47894 | 1604 | OS | L | nan | 0 | 0 | 2149 | 18.04
47895 | 1988 | PB |  | nan | 9 | 0 | 1005 | 31.21
47896 | 1699 | OT |  | nan | 12 | 12 | 2106 | 23.97
47897 | 1604 | SD |  | nan | 10 | 0 | 2149 | 17.71
47898 | 2017 | OT |  | nan | 0 | 0 | 2169 | 5.65
47900 | 2017 | PF |  | nan | 2 | 0 | 2169 | 20.72
47901 | 1988 | RI | L | nan | 0 | 0 | 1005 | 0
47904 | 1987 | GP |  | nan | 0 | 0 | 951 | 0
47905 | 1707 | GC |  | nan | 4 | 8 | 2179 | 34.5
47906 | 2022 | CC | M | nan | 0 | 0 | 2130 | 35.18
47908 | 2022 | DP |  | nan | 12 | 12 | 2130 | 1.47
47909 | 1706 | RI |  | nan | 2 | 0 | 2180 | 0
47910 | 1706 | SD | M | nan | 12 | 12 | 2180 | 0
47912 | 1988 | LB |  | nan | 1 | 6 | 1005 | 32.84
47913 | 1708 | DF |  | nan | 4 | 8 | 2167 | 1.41
47915 | 1604 | OP |  | nan | 5 | 9 | 2149 | 18.04
47916 | 1706 | PH |  | nan | 10 | 0 | 2180 | 8.84
47918 | 1817 | RI | S | nan | 0 | 0 | 1070 | 6.15
47921 | 1699 | OS | L | nan | 2 | 0 | 2106 | 11.83
47922 | 1987 | RI | M | nan | 2 | 0 | 951 | 19.48
47923 | 1708 | RI | M | nan | 0 | 0 | 2167 | 23.61
47924 | 1708 | JF |  | nan | 12 | 6 | 2167 | 2.62
47925 | 2022 | LF | L | nan | 0 | 0 | 2130 | 0.08
47926 | 2022 | LF |  | nan | 6 | 0 | 2130 | 39.56
47927 | 1708 | LF | L | nan | 2 | 0 | 2167 | 0.44
47928 | 1706 | OP |  | nan | 11 | 0 | 2180 | 28.93
47929 | 1706 | GC |  | nan | 0 | 0 | 2180 | 0
47930 | 2017 | DE |  | nan | 0 | 0 | 2169 | 51.08
47931 | 1987 | SD |  | nan | 0 | 0 | 951 | 2.77
47932 | 1987 | LC |  | nan | 0 | 0 | 951 | 51.47
47933 | 2017 | LF |  | nan | 0 | 0 | 2169 | 0
47934 | 1708 | GP |  | nan | 4 | 8 | 2167 | 23.61
47935 | 1699 | PH |  | nan | 0 | 0 | 2106 | 45.42
47936 | 2017 | LP |  | nan | 0 | 0 | 2169 | 55.83
47938 | 1706 | RI | M | nan | 10 | 0 | 2180 | 0
47939 | 1706 | LU |  | nan | 2 | 0 | 2180 | 24.55
47940 | 1706 | MHJ |  | nan | 6 | 1 | 2180 | 26.64
47947 | 2017 | JO |  | nan | 0 | 0 | 2169 | 16.61
47948 | 1604 | PB |  | nan | 6 | 11 | 2149 | 18.04
47949 | 1708 | CL | L | nan | 10 | 0 | 2167 | 14.7
47952 | 1706 | SV |  | nan | 0 | 0 | 2180 | 0
47954 | 1706 | DC |  | nan | 0 | 0 | 2180 | 28.61
47955 | 1706 | LX |  | nan | 0 | 0 | 2180 | 0
47956 | 2022 | IP |  | nan | 5 | 7 | 2130 | 41.64
47957 | 1708 | LC |  | nan | 2 | 0 | 2167 | 1.96
47958 | 2017 | LP |  | nan | 0 | 0 | 2169 | 50.02
47959 | 1699 | RI | L | nan | 12 | 12 | 2106 | 17.3
47960 | 1708 | RI | L | nan | 12 | 12 | 2167 | 23.2
47963 | 1706 | OT | L | nan | 11 | 0 | 2180 | 25.83
47964 | 2017 | PH |  | nan | 2 | 0 | 2169 | 36.58
47965 | 1987 | SD |  | nan | 2 | 0 | 951 | 41.27
47966 | 1708 | LD |  | nan | 0 | 0 | 2167 | 22.22
47967 | 1988 | JD |  | nan | 4 | 6 | 1005 | 35.43
47968 | 1699 | PB |  | nan | 4 | 8 | 2106 | 24.41
47969 | 2017 | RI |  | nan | 6 | 10 | 2169 | 17.86
47971 | 1699 | RI |  | nan | 0 | 0 | 2106 | 0
47972 | 1604 | DG |  | nan | 0 | 0 | 2149 | 0
47973 | 1706 | GP |  | nan | 4 | 6 | 2180 | 22.13
47974 | 2017 | DP |  | nan | 9 | 10 | 2169 | 16.7
47976 | 2022 | OT | L | nan | 4 | 8 | 2130 | 33.3
47977 | 2020 | RI | M | nan | 4 | 8 | 2170 | 51.87
47978 | 1837 | MC |  | nan | 10 | 0 | 2163 | 0
47979 | 2020 | CF |  | nan | 4 | 8 | 2170 | 25
47980 | 1698 | RI |  | nan | 9 | 3 | 1041 | 25.1
47981 | 1698 | GP |  | nan | 0 | 0 | 1041 | 7.38
47982 | 1837 | RI |  | nan | 9 | 10 | 2163 | 22.57
47983 | 2020 | CL | L | nan | 0 | 0 | 2170 | 3.18
47984 | 2019 | RI | M | nan | 10 | 0 | 1014 | 24.88
47985 | 2044 | PH |  | nan | 0 | 0 | 965 | 46.81
47986 | 1838 | LR |  | nan | 0 | 0 | 2064 | 0
47987 | 2044 | LC |  | nan | 9 | 3 | 965 | 48.91
47988 | 1838 | DG |  | nan | 12 | 12 | 2064 | 6.52
47989 | 2044 | GP |  | nan | 12 | 12 | 965 | 37.89
47990 | 2044 | CC |  | nan | 12 | 12 | 965 | 9.58
47991 | 1838 | SV |  | nan | 0 | 0 | 2064 | 60.17
47992 | 2020 | PH |  | nan | 10 | 0 | 2170 | 44.43
47993 | 1698 | DG | M | nan | 0 | 0 | 1041 | 25.1
47994 | 2019 | CL | M | nan | 4 | 8 | 1014 | 0
47995 | 1838 | PH |  | nan | 4 | 8 | 2064 | 54.9
47996 | 1837 | RI | M | nan | 7 | 12 | 2163 | 0
47997 | 1698 | RI | L | nan | 9 | 3 | 1041 | 2.12
47998 | 2019 | OT | M | nan | 4 | 8 | 1014 | 28.08
47999 | 1837 | OT | M | nan | 9 | 10 | 2163 | 4.49
48000 | 2044 | LF |  | nan | 12 | 12 | 965 | 43.39
48001 | 2019 | GP |  | nan | 10 | 0 | 1014 | 0
48002 | 1837 | SD | M | nan | 12 | 12 | 2163 | 0
48003 | 2020 | CC |  | nan | 4 | 8 | 2170 | 25.97
48004 | 2044 | CF |  | nan | 10 | 2 | 965 | 27.73
48005 | 1837 | RI | S | nan | 10 | 0 | 2163 | 20.64
48006 | 1838 | JO |  | nan | 12 | 12 | 2064 | 0
48007 | 2019 | PX |  | nan | 0 | 0 | 1014 | 0
48008 | 2044 | LO | M | nan | 0 | 0 | 965 | 12.47
48009 | 2019 | DP |  | nan | 0 | 0 | 1014 | 0
48010 | 1838 | PH |  | nan | 7 | 2 | 2064 | 12.92
48011 | 2019 | DE |  | nan | 3 | 11 | 1014 | 0
48012 | 1837 | OP |  | nan | 0 | 0 | 2163 | 0
48013 | 1838 | EX |  | nan | 0 | 0 | 2064 | 54.87
48014 | 2044 | BDE |  | nan | 12 | 12 | 965 | 38.85
48015 | 1838 | LB |  | nan | 10 | 0 | 2064 | 33.15
48016 | 2020 | EX |  | nan | 4 | 8 | 2170 | 3.25
48017 | 2044 | PX |  | nan | 0 | 0 | 965 | 46.17
48018 | 1838 | OT | M | nan | 9 | 3 | 2064 | 43.13
48019 | 2020 | LR |  | nan | 0 | 0 | 2170 | 0
48020 | 1698 | CL | M | nan | 0 | 0 | 1041 | 25.1
48021 | 2019 | SD | L | nan | 0 | 0 | 1014 | 27.44
48022 | 1838 | GP |  | nan | 4 | 8 | 2064 | 0
48023 | 2044 | RI |  | nan | 9 | 3 | 965 | 39.72
48024 | 1837 | JF |  | nan | 10 | 0 | 2163 | 1.05
48025 | 1837 | RI | M | nan | 0 | 0 | 2163 | 23.09
48026 | 2019 | OS | L | nan | 0 | 0 | 1014 | 28.16
48027 | 1837 | PX |  | nan | 4 | 8 | 2163 | 0.1
48028 | 1837 | LO |  | nan | 4 | 8 | 2163 | 23.09
48029 | 1698 | CL | L | nan | 0 | 0 | 1041 | 2.4
48030 | 1838 | OT |  | nan | 10 | 0 | 2064 | 8.16
48031 | 1838 | GP |  | nan | 9 | 3 | 2064 | 55.64
48032 | 1698 | CF |  | nan | 0 | 0 | 1041 | 2.17
48033 | 2044 | PB |  | nan | 0 | 0 | 965 | 33.92
48034 | 2019 | LR |  | nan | 12 | 12 | 1014 | 0
48035 | 2019 | DP | M | nan | 10 | 0 | 1014 | 4.78
48036 | 1837 | SV |  | nan | 0 | 0 | 2163 | 0
48037 | 2019 | PF |  | nan | 0 | 0 | 1014 | 0
48038 | 2020 | RI | L | nan | 0 | 0 | 2170 | 48.22
48039 | 1838 | RI | S | nan | 10 | 0 | 2064 | 54.63
48040 | 1837 | LD |  | nan | 12 | 12 | 2163 | 0
48041 | 2044 | IP |  | nan | 0 | 0 | 965 | 6.63
48042 | 2020 | RI |  | nan | 10 | 0 | 2170 | 37.41
48045 | 1772 | PH |  | nan | 0 | 0 | 2188 | 51.85
48046 | 1720 | MC |  | nan | 0 | 0 | 1010 | 39.72
48048 | 1720 | ED |  | nan | 1 | 0 | 1010 | 16.62
48049 | 1772 | PB |  | nan | 0 | 0 | 2188 | 47.91
48051 | 1720 | IP |  | nan | 0 | 0 | 1010 | 8.96
48054 | 1720 | LF |  | nan | 0 | 0 | 1010 | 40.93
48055 | 1772 | LF |  | nan | 8 | 4 | 2188 | 1.95
48059 | 1772 | DF |  | nan | 0 | 0 | 2188 | 51.85
48063 | 1720 | JD |  | nan | 12 | 0 | 1010 | 3.38
48070 | 1772 | LU |  | nan | 0 | 0 | 2188 | 4.15
48071 | 1772 | SV |  | nan | 0 | 0 | 2188 | 51.85
48072 | 1772 | LB |  | nan | 2 | 0 | 2188 | 7.83
48073 | 1772 | DC |  | nan | 8 | 4 | 2188 | 0
48074 | 1772 | OS | L | nan | 0 | 0 | 2188 | 51
48076 | 1772 | OP |  | nan | 12 | 12 | 2188 | 40.21
48077 | 1772 | JD |  | nan | 0 | 0 | 2188 | 1.58
48078 | 1720 | CC |  | nan | 12 | 12 | 1010 | 41.95
48080 | 1772 | RI |  | nan | 12 | 12 | 2188 | 51.85
48081 | 1720 | LO | M | nan | 0 | 0 | 1010 | 20.3
48082 | 1720 | DE |  | nan | 0 | 0 | 1010 | 0
48085 | 1720 | JD |  | nan | 2 | 0 | 1010 | 29.57
48086 | 1720 | LF |  | nan | 12 | 6 | 1010 | 16.58
48089 | 1720 | RI | L | nan | 0 | 0 | 1010 | 38.13
48090 | 1720 | OP |  | nan | 12 | 12 | 1010 | 32.32
48091 | 1720 | SD |  | nan | 3 | 0 | 1010 | 11.93
48093 | 1979 | RI | M | nan | 0 | 0 | 966 | 38.95
48094 | 1979 | CC |  | nan | 12 | 12 | 966 | 1.79
48095 | 1979 | MC |  | nan | 12 | 12 | 966 | 54.22
48096 | 1979 | ED |  | nan | 12 | 12 | 966 | 37.13
48097 | 1979 | IP |  | nan | 0 | 0 | 966 | 1.47
48098 | 1979 | CC |  | nan | 0 | 0 | 966 | 33.7
48099 | 1979 | SD | L | nan | 0 | 0 | 966 | 61.35
48100 | 1979 | DP | M | nan | 0 | 0 | 966 | 47.74
48101 | 1979 | JD |  | nan | 12 | 12 | 966 | 45.23
48102 | 1979 | DG |  | nan | 10 | 0 | 966 | 14.7
48103 | 1979 | LU |  | nan | 0 | 0 | 966 | 50.4
48104 | 1979 | JO |  | nan | 10 | 0 | 966 | 28.61
48105 | 1979 | RI |  | nan | 0 | 0 | 966 | 35.6
48106 | 1722 | RI | M | nan | 0 | 0 | 2142 | 35.61
48107 | 1979 | DG | L | nan | 12 | 12 | 966 | 35.9
48108 | 1979 | DC |  | nan | 0 | 0 | 966 | 44.72
48109 | 1979 | DF |  | nan | 0 | 0 | 966 | 52.19
48110 | 1722 | LP |  | nan | 0 | 0 | 2142 | 3.03
48111 | 1722 | OT | L | nan | 9 | 10 | 2142 | 35.61
48112 | 1979 | LF |  | nan | 11 | 0 | 966 | 33.79
48113 | 1722 | LF |  | nan | 6 | 11 | 2142 | 24.31
48114 | 1722 | CL | L | nan | 7 | 12 | 2142 | 19.09
48115 | 1722 | JD |  | nan | 8 | 4 | 2142 | 23.12
48116 | 1722 | LP |  | nan | 10 | 11 | 2142 | 18.5
48117 | 1722 | CC |  | nan | 2 | 0 | 2142 | 35.61
48118 | 1979 | IP |  | nan | 0 | 0 | 966 | 45.47
48119 | 1979 | SV |  | nan | 10 | 0 | 966 | 46.13
48120 | 1979 | CL | M | nan | 0 | 0 | 966 | 42.14
48121 | 1979 | RI | S | nan | 0 | 0 | 966 | 57.2
48122 | 1722 | LP |  | nan | 8 | 4 | 2142 | 1.68
48123 | 1818 | LP |  | nan | 12 | 12 | 1013 | 59.98
48124 | 1695 | LC |  | nan | 0 | 0 | 2150 | 37.08
48125 | 2002 | CC | M | nan | 0 | 0 | 2189 | 12.63
48126 | 1694 | LC |  | nan | 4 | 8 | 999 | 2.37
48127 | 2021 | DP | M | nan | 0 | 0 | 1045 | 25.61
48128 | 1705 | EX |  | nan | 0 | 0 | 1002 | 0
48129 | 2002 | JD |  | nan | 7 | 5 | 2189 | 10.11
48131 | 2105 | PH |  | nan | 4 | 6 | 2094 | 2.71
48132 | 1694 | RI | S | nan | 4 | 8 | 999 | 37.83
48133 | 2021 | BDE |  | nan | 10 | 0 | 1045 | 22.39
48134 | 1705 | OT | L | nan | 0 | 0 | 1002 | 74.92
48135 | 1705 | IP |  | nan | 4 | 8 | 1002 | 0
48136 | 2002 | W | L | nan | 7 | 5 | 2189 | 13.19
48137 | 1694 | PL | L | nan | 0 | 0 | 999 | 13.67
48138 | 2016 | DE |  | nan | 0 | 0 | 1040 | 0
48139 | 1705 | LO | M | nan | 4 | 8 | 1002 | 73.16
48140 | 1705 | LF |  | nan | 0 | 0 | 1002 | 15.62
48141 | 1705 | RI |  | nan | 8 | 4 | 1002 | 58.73
48142 | 1818 | GC |  | nan | 10 | 0 | 1013 | 10.11
48144 | 1705 | PB |  | nan | 12 | 12 | 1002 | 7.49
48145 | 1705 | LF |  | nan | 0 | 0 | 1002 | 6.19
48146 | 2021 | BDE |  | nan | 0 | 0 | 1045 | 24.12
48147 | 2016 | EX |  | nan | 4 | 8 | 1040 | 34.64
48148 | 1695 | PX |  | nan | 2 | 0 | 2150 | 24.84
48149 | 1818 | PH |  | nan | 12 | 12 | 1013 | 0
48150 | 1694 | LB |  | nan | 2 | 0 | 999 | 33.17
48151 | 2016 | PB |  | nan | 4 | 8 | 1040 | 0
48152 | 2002 | LO |  | nan | 7 | 5 | 2189 | 12.08
48153 | 2016 | JO |  | nan | 0 | 0 | 1040 | 34.64
48154 | 1705 | RI |  | nan | 12 | 12 | 1002 | 5.23
48155 | 1818 | RI | S | nan | 10 | 0 | 1013 | 59.98
48156 | 2105 | DP | M | nan | 3 | 9 | 2094 | 2.46
48158 | 1696 | BDE |  | nan | 0 | 0 | 975 | 0
48159 | 1695 | OT | L | nan | 2 | 0 | 2150 | 21.48
48160 | 2016 | PX |  | nan | 10 | 0 | 1040 | 27.71
48161 | 1818 | PH |  | nan | 0 | 0 | 1013 | 15.44
48162 | 2002 | PH |  | nan | 7 | 5 | 2189 | 10.35
48163 | 2021 | ED |  | nan | 0 | 0 | 1045 | 0.24
48164 | 2002 | MC |  | nan | 7 | 5 | 2189 | 11.34
48165 | 1818 | LU |  | nan | 0 | 0 | 1013 | 56.22
48166 | 1695 | OT | M | nan | 0 | 0 | 2150 | 7.46
48167 | 1696 | CC |  | nan | 0 | 0 | 975 | 0
48168 | 1818 | CC |  | nan | 0 | 0 | 1013 | 59.98
48169 | 1694 | PH |  | nan | 2 | 0 | 999 | 16.07
48170 | 1694 | ED |  | nan | 0 | 0 | 999 | 37.83
48172 | 1694 | CF |  | nan | 0 | 0 | 999 | 0
48173 | 1705 | PX |  | nan | 0 | 0 | 1002 | 0
48174 | 1705 | LO | M | nan | 0 | 0 | 1002 | 78.22
48176 | 1705 | PB |  | nan | 2 | 0 | 1002 | 47.24
48177 | 1694 | LP |  | nan | 4 | 8 | 999 | 37.83
48178 | 1818 | CC |  | nan | 10 | 0 | 1013 | 47.13
48179 | 1705 | DE |  | nan | 8 | 4 | 1002 | 79.49
48180 | 1818 | BDE |  | nan | 3 | 6 | 1013 | 20.63
48181 | 2105 | OT | L | nan | 0 | 0 | 2094 | 40.73
48182 | 2002 | JD |  | nan | 0 | 0 | 2189 | 10.61
48183 | 2105 | MHJ |  | nan | 0 | 0 | 2094 | 0
48184 | 1818 | OP |  | nan | 2 | 3 | 1013 | 11.67
48185 | 2002 | CC |  | nan | 0 | 0 | 2189 | 13.19
48186 | 1696 | LO | M | nan | 0 | 0 | 975 | 18.62
48188 | 1705 | W | L | nan | 2 | 0 | 1002 | 24.46
48189 | 1705 | LF |  | nan | 2 | 0 | 1002 | 37.51
48190 | 2002 | SV |  | nan | 12 | 12 | 2189 | 9.36
48191 | 1694 | LF |  | nan | 0 | 0 | 999 | 37.83
48192 | 2021 | LF |  | nan | 0 | 0 | 1045 | 0.31
48193 | 2002 | SD | L | nan | 0 | 0 | 2189 | 1.92
48194 | 1695 | OT | M | nan | 0 | 0 | 2150 | 3.13
48195 | 1818 | CC | M | nan | 10 | 0 | 1013 | 27.97
48196 | 1818 | CC |  | nan | 0 | 0 | 1013 | 2.2
48197 | 2021 | LC |  | nan | 0 | 0 | 1045 | 35.67
48198 | 1695 | PL | L | nan | 0 | 0 | 2150 | 37.08
48199 | 1974 | PH |  | nan | 0 | 0 | 1106 | 0
48201 | 1974 | ED |  | nan | 2 | 0 | 1106 | 11.95
48202 | 1805 | LX |  | nan | 10 | 2 | 1049 | 32.05
48204 | 1974 | SV |  | nan | 0 | 0 | 1106 | 34.05
48208 | 1974 | JD |  | nan | 0 | 0 | 1106 | 34.05
48209 | 1805 | DC |  | nan | 10 | 0 | 1049 | 12.14
48211 | 1805 | DE |  | nan | 0 | 0 | 1049 | 82.72
48212 | 1805 | LF |  | nan | 0 | 0 | 1049 | 7.89
48213 | 1974 | DG | M | nan | 0 | 0 | 1106 | 34.05
48214 | 1805 | LB |  | nan | 2 | 0 | 1049 | 34.53
48215 | 1805 | DG | M | nan | 9 | 0 | 1049 | 47.69
48216 | 1974 | JF |  | nan | 0 | 0 | 1106 | 0
48217 | 1805 | GP |  | nan | 10 | 0 | 1049 | 30.81
48218 | 1805 | SV |  | nan | 0 | 0 | 1049 | 6.35
48219 | 1805 | PH |  | nan | 0 | 0 | 1049 | 6.03
48220 | 1805 | JO |  | nan | 10 | 0 | 1049 | 64.62
48221 | 1805 | LO | M | nan | 9 | 0 | 1049 | 60.13
48225 | 1974 | CL | L | nan | 2 | 0 | 1106 | 0
48226 | 1805 | OS | L | nan | 2 | 0 | 1049 | 30.59
48228 | 1830 | LF |  | nan | 0 | 0 | 1039 | 2.18
48229 | 1807 | BDE |  | nan | 0 | 0 | 1076 | 50.34
48230 | 1807 | RI | M | nan | 2 | 0 | 1076 | 27.95
48231 | 1830 | PH |  | nan | 0 | 0 | 1039 | 0
48232 | 1830 | OT | L | nan | 10 | 2 | 1039 | 53.57
48233 | 1807 | SD | M | nan | 0 | 0 | 1076 | 5.64
48234 | 1830 | CC |  | nan | 10 | 2 | 1039 | 53.57
48235 | 1807 | DP |  | nan | 11 | 1 | 1076 | 0
48236 | 1830 | OP |  | nan | 12 | 12 | 1039 | 2.5
48237 | 1807 | DP | M | nan | 0 | 0 | 1076 | 45.85
48238 | 1830 | JF |  | nan | 12 | 12 | 1039 | 3.13
48239 | 1807 | PB |  | nan | 12 | 12 | 1076 | 53.69
48240 | 1807 | IP |  | nan | 0 | 0 | 1076 | 0
48241 | 1807 | JO |  | nan | 6 | 9 | 1076 | 29.99
48242 | 1830 | EX |  | nan | 12 | 12 | 1039 | 0.2
48243 | 1830 | OT | M | nan | 0 | 0 | 1039 | 53.57
48244 | 1807 | PB |  | nan | 10 | 2 | 1076 | 2.32
48245 | 1807 | LX |  | nan | 0 | 0 | 1076 | 52.96
48246 | 2032 | GP |  | nan | 0 | 0 | 2176 | 52.43
48247 | 2032 | OT |  | nan | 5 | 10 | 2176 | 16.68
48248 | 2032 | PH |  | nan | 0 | 0 | 2176 | 54.92
48249 | 2032 | DE |  | nan | 0 | 0 | 2176 | 0
48250 | 2032 | OT |  | nan | 8 | 4 | 2176 | 61.11
48251 | 2032 | OP |  | nan | 11 | 0 | 2176 | 12.55
48252 | 2032 | OT | L | nan | 2 | 0 | 2176 | 36.61
48253 | 2032 | DP | M | nan | 3 | 0 | 2176 | 53.99
48254 | 2032 | LF |  | nan | 0 | 0 | 2176 | 2.81
48255 | 2032 | LF |  | nan | 0 | 0 | 2176 | 32.93
48256 | 2032 | RI | M | nan | 0 | 0 | 2176 | 55.91
48257 | 2032 | LD |  | nan | 0 | 0 | 2176 | 11.52
48258 | 2032 | LF | L | nan | 2 | 0 | 2176 | 11.03
48259 | 2032 | LP |  | nan | 6 | 11 | 2176 | 59.8
48260 | 2032 | JO |  | nan | 8 | 4 | 2176 | 0
48261 | 2032 | PH |  | nan | 2 | 0 | 2176 | 0.05
48262 | 2032 | LF |  | nan | 3 | 0 | 2176 | 60.71
48263 | 2032 | LO |  | nan | 0 | 0 | 2176 | 10.63
48264 | 2032 | CL | M | nan | 0 | 0 | 2176 | 61.34
48265 | 2032 | LP |  | nan | 0 | 0 | 2176 | 59.5
48266 | 1606 | LR |  | nan | 0 | 0 | 2098 | 2.93
48267 | 1606 | GP |  | nan | 0 | 0 | 2098 | 50.87
48268 | 1606 | LF |  | nan | 0 | 0 | 2098 | 50.87
48269 | 1606 | PB |  | nan | 12 | 12 | 2098 | 50.87
48270 | 1606 | SV |  | nan | 0 | 0 | 2098 | 50.87
48271 | 1606 | RI | L | nan | 2 | 0 | 2098 | 44.08
48272 | 1606 | CL | M | nan | 6 | 12 | 2098 | 0
48273 | 1606 | LX |  | nan | 9 | 3 | 2098 | 1.47
48274 | 1606 | PB |  | nan | 9 | 3 | 2098 | 50.87
48275 | 1606 | LO |  | nan | 2 | 0 | 2098 | 21.38
48276 | 1606 | W | L | nan | 12 | 12 | 2098 | 4.49
48289 | 2025 | GC |  | nan | 8 | 4 | 1022 | 9.12
48290 | 2025 | PH |  | nan | 10 | 0 | 1022 | 15.35
48291 | 2025 | RI | M | nan | 12 | 12 | 1022 | 48.25
48292 | 2025 | PB |  | nan | 0 | 0 | 1022 | 4.39
48293 | 2025 | JO |  | nan | 12 | 12 | 1022 | 1.88
48294 | 2025 | OP |  | nan | 0 | 0 | 1022 | 47.26
48295 | 2025 | DE |  | nan | 6 | 9 | 1022 | 25.68
48296 | 2025 | CC | M | nan | 6 | 9 | 1022 | 8.35
48297 | 2025 | DG |  | nan | 10 | 0 | 1022 | 26.05
48298 | 2025 | LU |  | nan | 8 | 4 | 1022 | 4.87
48299 | 2025 | W | L | nan | 12 | 12 | 1022 | 0
48300 | 1721 | PL | L | nan | 0 | 0 | 1015 | 0
48301 | 1721 | PX |  | nan | 12 | 12 | 1015 | 0.29
48302 | 1721 | LB |  | nan | 8 | 11 | 1015 | 18.27
48303 | 1721 | RI | L | nan | 6 | 8 | 1015 | 17.64
48304 | 1721 | OS | L | nan | 0 | 0 | 1015 | 18.21
48305 | 1721 | DG |  | nan | 10 | 0 | 1015 | 18.3
48306 | 1721 | CL | M | nan | 0 | 0 | 1015 | 18.3
48307 | 1721 | RI | L | nan | 0 | 0 | 1015 | 18.3
48308 | 1721 | PF |  | nan | 12 | 12 | 1015 | 18.3
48309 | 1721 | DF |  | nan | 0 | 0 | 1015 | 18.3
48310 | 1721 | CC |  | nan | 0 | 0 | 1015 | 18.3
48311 | 1978 | OT |  | nan | 0 | 0 | 2159 | 6.96
48312 | 1978 | OT |  | nan | 0 | 0 | 2159 | 0.04
48313 | 1978 | SV |  | nan | 12 | 12 | 2159 | 0.83
48314 | 1978 | ED |  | nan | 12 | 12 | 2159 | 0
48315 | 1978 | DP |  | nan | 0 | 0 | 2159 | 4.22
48316 | 1978 | PX |  | nan | 0 | 0 | 2159 | 0
48317 | 1978 | LC |  | nan | 0 | 0 | 2159 | 3.02
48318 | 1978 | DP | M | nan | 9 | 0 | 2159 | 1.25
48319 | 1978 | LP |  | nan | 0 | 0 | 2159 | 2.87
48320 | 1978 | CC |  | nan | 0 | 0 | 2159 | 7.72
48321 | 1978 | LX |  | nan | 0 | 0 | 2159 | 3.8
48322 | 1978 | DP |  | nan | 7 | 11 | 2159 | 4.91
48323 | 1978 | PL | L | nan | 7 | 11 | 2159 | 10.44
48324 | 1978 | BDE |  | nan | 0 | 0 | 2159 | 19.11
48325 | 1978 | LF | L | nan | 9 | 0 | 2159 | 15.38
48326 | 1978 | EX |  | nan | 0 | 0 | 2159 | 10.79
48327 | 1978 | RI | M | nan | 9 | 0 | 2159 | 21.82
48328 | 1978 | DP | M | nan | 0 | 0 | 2159 | 12.04
48329 | 1978 | OT | L | nan | 0 | 0 | 2159 | 26.6
48330 | 1978 | PX |  | nan | 9 | 0 | 2159 | 17.28
48331 | 1978 | LR |  | nan | 0 | 0 | 2159 | 30.92
48332 | 1978 | OP |  | nan | 0 | 0 | 2159 | 30.21
48333 | 1978 | CC | M | nan | 9 | 0 | 2159 | 42.47
48334 | 1978 | DG | L | nan | 0 | 0 | 2159 | 43.41
48335 | 1978 | RI |  | nan | 0 | 0 | 2159 | 43.72
48336 | 1978 | GC |  | nan | 0 | 0 | 2159 | 47.71
48337 | 1978 | PL | L | nan | 0 | 0 | 2159 | 43.94
48338 | 1978 | LF |  | nan | 0 | 0 | 2159 | 40.15
48339 | 1978 | DP |  | nan | 10 | 0 | 2159 | 49.34
48340 | 1978 | RI | M | nan | 10 | 0 | 2159 | 57.81
48341 | 1978 | LO | M | nan | 11 | 0 | 2159 | 68.88
48342 | 1978 | LP |  | nan | 10 | 0 | 2159 | 63.35
48343 | 1978 | MC |  | nan | 0 | 0 | 2159 | 66.69
48344 | 1978 | LR |  | nan | 10 | 0 | 2159 | 78.77
48345 | 1978 | LB |  | nan | 0 | 0 | 2159 | 81.26
48346 | 1978 | DP |  | nan | 0 | 0 | 2159 | 81.26
48347 | 1978 | RI | M | nan | 0 | 0 | 2159 | 74.57
48348 | 1605 | PF |  | nan | 0 | 0 | 2165 | 54.85
48349 | 1605 | LR |  | nan | 0 | 0 | 2165 | 54.81
48350 | 1605 | LP |  | nan | 3 | 0 | 2165 | 59.95
48351 | 1605 | RI | S | nan | 3 | 0 | 2165 | 44.87
48352 | 1605 | LF | L | nan | 12 | 12 | 2165 | 42.21
48353 | 1605 | RI |  | nan | 3 | 0 | 2165 | 31.61
48354 | 1605 | IP |  | nan | 3 | 0 | 2165 | 14.19
48355 | 1605 | LF |  | nan | 3 | 0 | 2165 | 2.74
48356 | 1605 | PB |  | nan | 12 | 12 | 2165 | 5.52
48357 | 1605 | JO |  | nan | 0 | 0 | 2165 | 7.86
48358 | 1605 | DC |  | nan | 0 | 0 | 2165 | 0.31
48359 | 1605 | RI | M | nan | 0 | 0 | 2165 | 0
48360 | 3748 | SD | L | nan | 12 | 0 | 2380 | 32.01
48361 | 3748 | PB |  | nan | 11 | 0 | 2380 | 7.1
48362 | 3748 | PF |  | nan | 0 | 0 | 2380 | 0
48363 | 3748 | JF |  | nan | 0 | 0 | 2380 | 39.83
48364 | 3748 | DC |  | nan | 12 | 12 | 2380 | 41.36
48365 | 3748 | DP |  | nan | 0 | 0 | 2380 | 35.57
48366 | 3748 | LF | L | nan | 9 | 0 | 2380 | 3.46
48367 | 3748 | RI | S | nan | 2 | 3 | 2380 | 8.51
48368 | 3748 | PH |  | nan | 11 | 0 | 2380 | 5.11
48369 | 3748 | SD | M | nan | 11 | 0 | 2380 | 1.91
48370 | 3748 | PH |  | nan | 7 | 1 | 2380 | 1.68
48371 | 3748 | LF |  | nan | 3 | 5 | 2380 | 8.34
48372 | 3748 | LB |  | nan | 6 | 9 | 2380 | 7.21
48373 | 3748 | LP |  | nan | 7 | 9 | 2380 | 8.86
48374 | 3748 | OT |  | nan | 3 | 4 | 2380 | 16.34
48375 | 3748 | LF | L | nan | 3 | 5 | 2380 | 14.6
48376 | 3748 | LB |  | nan | 3 | 9 | 2380 | 20.7
48377 | 3748 | OP |  | nan | 3 | 10 | 2380 | 17.43
48378 | 3748 | RI | S | nan | 0 | 0 | 2380 | 23.06
48379 | 3748 | CC | M | nan | 3 | 10 | 2380 | 23.35
48380 | 3748 | JF |  | nan | 3 | 6 | 2380 | 26.73
48381 | 3748 | SD |  | nan | 3 | 6 | 2380 | 25.21
48382 | 3748 | JD |  | nan | 3 | 6 | 2380 | 27.23
48383 | 3748 | OS | L | nan | 3 | 4 | 2380 | 27.59
48384 | 3748 | MHJ |  | nan | 3 | 6 | 2380 | 30.21
48385 | 3748 | EX |  | nan | 8 | 4 | 2380 | 38.3
48386 | 3748 | DG | M | nan | 10 | 2 | 2380 | 30.28
48387 | 3748 | CC |  | nan | 8 | 4 | 2380 | 35.94
48388 | 3748 | PH |  | nan | 0 | 0 | 2380 | 40.59
48389 | 3748 | GC |  | nan | 0 | 0 | 2380 | 42.05
48390 | 2406 | RI | M | nan | 0 | 0 | 2345 | 3.79
48391 | 2406 | JD |  | nan | 0 | 0 | 2345 | 67.21
48395 | 2409 | LX |  | nan | 0 | 0 | 2682 | 2.69
48396 | 2409 | DG | M | nan | 0 | 0 | 2682 | 25.83
48397 | 2410 | LC |  | nan | 0 | 0 | 2413 | 0.29
48398 | 2410 | PB |  | nan | 0 | 0 | 2413 | 4.39
48399 | 2408 | DF |  | nan | 0 | 0 | 1247 | 0.37
48400 | 2408 | RI |  | nan | 0 | 0 | 1247 | 10.41
48401 | 2406 | LB |  | nan | 0 | 0 | 2345 | 0
48402 | 2406 | LX |  | nan | 2 | 4 | 2345 | 18.32
48403 | 2406 | SV |  | nan | 2 | 4 | 2345 | 19.02
48404 | 2406 | DP |  | nan | 10 | 3 | 2345 | 20.42
48405 | 2406 | LP |  | nan | 10 | 4 | 2345 | 23.29
48406 | 2406 | LF |  | nan | 3 | 5 | 2345 | 27.04
48407 | 2406 | LF |  | nan | 3 | 5 | 2345 | 31.05
48408 | 2406 | RI | M | nan | 4 | 5 | 2345 | 50.2
48409 | 2406 | OT | M | nan | 4 | 5 | 2345 | 42.6
48410 | 2406 | DP |  | nan | 9 | 11 | 2345 | 41.37
48411 | 2406 | LX |  | nan | 9 | 11 | 2345 | 43.22
48412 | 2406 | DG | M | nan | 9 | 10 | 2345 | 56.12
48413 | 2406 | LF |  | nan | 9 | 10 | 2345 | 57.08
48414 | 2406 | CL | L | nan | 0 | 0 | 2345 | 69.07
48415 | 2409 | LB |  | nan | 3 | 10 | 2682 | 20.49
48416 | 2409 | DF |  | nan | 3 | 10 | 2682 | 21.08
48417 | 2409 | DC |  | nan | 0 | 0 | 2682 | 27.05
48418 | 2409 | GP |  | nan | 0 | 0 | 2682 | 17.06
48419 | 2409 | PB |  | nan | 0 | 0 | 2682 | 20.66
48420 | 2408 | OP |  | nan | 6 | 9 | 1247 | 0.08
48421 | 2408 | DE |  | nan | 0 | 0 | 1247 | 8.2
48422 | 2410 | SD |  | nan | 12 | 12 | 2413 | 0.53
48423 | 2410 | CC |  | nan | 12 | 12 | 2413 | 0.98
48424 | 2410 | CF |  | nan | 12 | 0 | 2413 | 0.6
48425 | 2410 | LD |  | nan | 8 | 10 | 2413 | 1.33
48426 | 2410 | RI | M | nan | 4 | 8 | 2413 | 2.54
48427 | 2410 | OP |  | nan | 2 | 4 | 2413 | 3.33
48428 | 2407 | RI | M | nan | 0 | 0 | 1268 | 39.22
48429 | 2407 | SD | L | nan | 4 | 8 | 1268 | 39.78
48430 | 2407 | LO |  | nan | 12 | 12 | 1268 | 34.02
48431 | 2407 | OT |  | nan | 12 | 12 | 1268 | 29.97
48432 | 2407 | DC |  | nan | 6 | 1 | 1268 | 37.37
48433 | 2407 | LX |  | nan | 0 | 0 | 1268 | 32.63
48434 | 2407 | MHJ |  | nan | 12 | 12 | 1268 | 29
48435 | 2407 | OT |  | nan | 11 | 5 | 1268 | 25.25
48436 | 2407 | OT |  | nan | 0 | 0 | 1268 | 17.76
48437 | 2407 | PH |  | nan | 0 | 0 | 1268 | 10.43
48438 | 2407 | SD | L | nan | 0 | 0 | 1268 | 4.13
48439 | 2407 | GP |  | nan | 4 | 8 | 1268 | 8.5
48459 | 2362 | SD | L | nan | 12 | 12 | 1235 | 27.4
48460 | 2362 | CL | L | nan | 10 | 0 | 1235 | 5.06
48461 | 2362 | DG |  | nan | 12 | 12 | 1235 | 26.26
48462 | 2362 | LO |  | nan | 0 | 0 | 1235 | 2.97
48463 | 2362 | OT |  | nan | 0 | 0 | 1235 | 43.87
48464 | 2362 | LR |  | nan | 2 | 0 | 1235 | 14.02
48465 | 2362 | DG | M | nan | 0 | 0 | 1235 | 0.13
48466 | 2362 | JF |  | nan | 12 | 12 | 1235 | 28.53
48467 | 2362 | CL | L | nan | 0 | 0 | 1235 | 4.2
48468 | 2362 | BDE |  | nan | 12 | 12 | 1235 | 27.34
48469 | 2362 | OT | L | nan | 2 | 0 | 1235 | 45.49
48470 | 2362 | LP |  | nan | 2 | 5 | 1235 | 43.81
48471 | 2362 | DG |  | nan | 6 | 0 | 1235 | 45.38
48472 | 2362 | DP | M | nan | 2 | 0 | 1235 | 18.01
48473 | 2362 | JO |  | nan | 12 | 12 | 1235 | 21.28
48474 | 2362 | GC |  | nan | 12 | 12 | 1235 | 24.93
48475 | 2362 | PF |  | nan | 12 | 12 | 1235 | 1.07
48476 | 2362 | LF |  | nan | 12 | 12 | 1235 | 2.13
48477 | 2362 | JD |  | nan | 2 | 5 | 1235 | 45.97
48478 | 2362 | LO |  | nan | 0 | 0 | 1235 | 16.09
48479 | 2362 | CL | M | nan | 2 | 0 | 1235 | 14.87
48480 | 2355 | LF |  | nan | 0 | 0 | 2330 | 22.4
48481 | 2355 | CL | M | nan | 0 | 0 | 2330 | 25.89
48482 | 2355 | LO |  | nan | 12 | 12 | 2330 | 25.04
48483 | 2355 | RI |  | nan | 4 | 10 | 2330 | 5.09
48484 | 2355 | PH |  | nan | 12 | 1 | 2330 | 20.31
48485 | 2355 | CL | L | nan | 12 | 12 | 2330 | 26.94
48486 | 2355 | OT | L | nan | 9 | 2 | 2330 | 19.55
48487 | 2355 | CC |  | nan | 12 | 12 | 2330 | 27.18
48488 | 2355 | JO |  | nan | 0 | 0 | 2330 | 25.26
48489 | 2355 | DG | M | nan | 4 | 10 | 2330 | 6.39
48490 | 2355 | PB |  | nan | 9 | 2 | 2330 | 19.06
48491 | 2355 | ED |  | nan | 0 | 0 | 2330 | 6.31
48492 | 2356 | LR |  | nan | 0 | 0 | 2274 | 12.18
48493 | 2356 | LD |  | nan | 10 | 5 | 2274 | 0
48494 | 2356 | OP |  | nan | 3 | 5 | 2274 | 10.94
48495 | 2356 | SV |  | nan | 3 | 5 | 2274 | 10.49
48496 | 2356 | CL | L | nan | 11 | 2 | 2274 | 0
48497 | 2356 | DG | L | nan | 0 | 0 | 2274 | 32.86
48498 | 2356 | CL | L | nan | 12 | 12 | 2274 | 29.79
48499 | 2356 | LC |  | nan | 10 | 5 | 2274 | 5.43
48500 | 2356 | PB |  | nan | 0 | 0 | 2274 | 1.97
48501 | 2356 | DG | L | nan | 8 | 4 | 2274 | 9.88
48502 | 2356 | DG | M | nan | 10 | 0 | 2274 | 27.76
48503 | 2356 | DE |  | nan | 8 | 4 | 2274 | 3.22
48504 | 2356 | GP |  | nan | 12 | 12 | 2274 | 29.56
48505 | 2356 | SD | L | nan | 11 | 0 | 2274 | 13.16
48506 | 2356 | OS | L | nan | 0 | 0 | 2274 | 21.76
48507 | 2356 | JD |  | nan | 10 | 0 | 2274 | 21.18
48508 | 2356 | OT | M | nan | 0 | 0 | 2274 | 24.62
48509 | 2356 | PX |  | nan | 8 | 4 | 2274 | 4.24
48510 | 2356 | DP |  | nan | 0 | 0 | 2274 | 7.68
48511 | 2356 | SD |  | nan | 0 | 0 | 2274 | 2.84
48512 | 2356 | CF |  | nan | 11 | 2 | 2274 | 0
48513 | 2356 | RI | S | nan | 8 | 4 | 2274 | 0
48514 | 2356 | GP |  | nan | 0 | 0 | 2274 | 30.06
48515 | 3597 | RI | M | nan | 0 | 0 | 1757 | 6.39
48516 | 3597 | OT |  | nan | 12 | 12 | 1757 | 1.12
48517 | 3597 | DP |  | nan | 12 | 12 | 1757 | 8.47
48518 | 3597 | RI | M | nan | 12 | 12 | 1757 | 7.83
48519 | 3597 | SV |  | nan | 0 | 0 | 1757 | 1.07
48520 | 3597 | CL | L | nan | 0 | 0 | 1757 | 8.04
48521 | 3597 | PL | L | nan | 0 | 0 | 1757 | 7.28
48522 | 3597 | JD |  | nan | 0 | 0 | 1757 | 0
48523 | 3597 | OT |  | nan | 0 | 0 | 1757 | 9.95
48524 | 3597 | PB |  | nan | 12 | 12 | 1757 | 9.39
48525 | 2150 | SD | L | nan | 0 | 0 | 1228 | 10.05
48526 | 2150 | CF |  | nan | 10 | 0 | 1228 | 8.46
48527 | 2150 | DC |  | nan | 0 | 0 | 1228 | 2.17
48528 | 2150 | RI | M | nan | 0 | 0 | 1228 | 1.72
48529 | 2235 | LU |  | nan | 9 | 4 | 1238 | 32.69
48530 | 2235 | JD |  | nan | 0 | 0 | 1238 | 0
48531 | 2235 | RI | M | nan | 2 | 3 | 1238 | 20.89
48532 | 2235 | OP |  | nan | 2 | 3 | 1238 | 22.47
48533 | 2235 | DE |  | nan | 2 | 4 | 1238 | 25.55
48534 | 2235 | OT | L | nan | 0 | 0 | 1238 | 51.66
48535 | 2235 | LB |  | nan | 9 | 10 | 1238 | 31.52
48536 | 2235 | DG |  | nan | 1 | 5 | 1238 | 49.55
48537 | 2235 | DP | M | nan | 12 | 0 | 1238 | 14.79
48538 | 2235 | PB |  | nan | 0 | 0 | 1238 | 0
48539 | 2235 | PF |  | nan | 11 | 12 | 1238 | 17.93
48540 | 2235 | OS | L | nan | 2 | 0 | 1238 | 45.66
48541 | 2235 | PH |  | nan | 9 | 3 | 1238 | 18.66
48542 | 2235 | BDE |  | nan | 2 | 0 | 1238 | 22.95
48543 | 2235 | LF |  | nan | 2 | 0 | 1238 | 34.54
48544 | 2235 | CL | M | nan | 9 | 4 | 1238 | 33.1
48545 | 2235 | PL | L | nan | 9 | 10 | 1238 | 25.89
48546 | 2235 | LU |  | nan | 0 | 0 | 1238 | 12.36
48547 | 2235 | DE |  | nan | 2 | 4 | 1238 | 21.66
48548 | 2235 | OT |  | nan | 0 | 0 | 1238 | 6.96
48549 | 2235 | JD |  | nan | 11 | 12 | 1238 | 16.06
48550 | 2235 | GP |  | nan | 9 | 3 | 1238 | 17.56
48551 | 2370 | PB |  | nan | 12 | 4 | 1170 | 55.51
48552 | 2370 | OP |  | nan | 0 | 0 | 1170 | 7.03
48553 | 2370 | EX |  | nan | 0 | 0 | 1170 | 60.33
48554 | 2370 | LF |  | nan | 11 | 12 | 1170 | 13.03
48555 | 2370 | DG |  | nan | 10 | 2 | 1170 | 60.33
48556 | 2370 | MHJ |  | nan | 3 | 4 | 1170 | 52.33
48557 | 2370 | MHJ |  | nan | 0 | 0 | 1170 | 60.33
48558 | 2370 | DE |  | nan | 0 | 0 | 1170 | 60.33
48559 | 2370 | LC |  | nan | 0 | 0 | 1170 | 50.13
48560 | 2370 | LP |  | nan | 12 | 1 | 1170 | 52.86
48561 | 2370 | ED |  | nan | 8 | 10 | 1170 | 60.33
48562 | 2370 | SD |  | nan | 12 | 1 | 1170 | 60.33
48563 | 2370 | LF |  | nan | 12 | 4 | 1170 | 45.47
48564 | 2370 | OS | L | nan | 10 | 0 | 1170 | 15.25
48565 | 2370 | LO |  | nan | 3 | 4 | 1170 | 51.73
48566 | 2370 | DG | L | nan | 8 | 10 | 1170 | 59.96
48567 | 2370 | DG | L | nan | 12 | 12 | 1170 | 49.82
48568 | 2370 | RI | S | nan | 8 | 4 | 1170 | 15.82
48569 | 2370 | RI | L | nan | 12 | 12 | 1170 | 46.3
48570 | 2370 | RI | M | nan | 0 | 0 | 1170 | 5.9
48571 | 2370 | PX |  | nan | 9 | 2 | 1170 | 26.13
48572 | 2370 | OT | L | nan | 12 | 12 | 1170 | 46.99
48573 | 2370 | PF |  | nan | 10 | 2 | 1170 | 55.72
48574 | 2370 | EX |  | nan | 10 | 0 | 1170 | 57.5
48575 | 2370 | ED |  | nan | 12 | 12 | 1170 | 44.24
48576 | 2370 | DE |  | nan | 1 | 0 | 1170 | 42.11
48577 | 2370 | PX |  | nan | 12 | 12 | 1170 | 46.23
48578 | 2370 | IP |  | nan | 11 | 12 | 1170 | 8.28
48579 | 2370 | JO |  | nan | 9 | 2 | 1170 | 27.84
48580 | 2370 | PF |  | nan | 0 | 0 | 1170 | 60.01
48581 | 2370 | PL | L | nan | 0 | 0 | 1170 | 49.46
48582 | 2370 | DP | M | nan | 12 | 12 | 1170 | 50.81
48583 | 2370 | LU |  | nan | 8 | 4 | 1170 | 12.67
48584 | 2370 | OS | L | nan | 2 | 0 | 1170 | 33.94
48618 | 2147 | IP |  | nan | 12 | 12 | 1241 | 22.37
48619 | 2147 | BDE |  | nan | 0 | 0 | 1241 | 21.65
48620 | 2147 | MHJ |  | nan | 0 | 0 | 1241 | 12.5
48621 | 2147 | PB |  | nan | 2 | 0 | 1241 | 11.24
48622 | 2147 | ED |  | nan | 10 | 0 | 1241 | 3.76
48623 | 2147 | DG |  | nan | 0 | 0 | 1241 | 21.49
48624 | 2147 | W | L | nan | 0 | 0 | 1241 | 22.37
48625 | 2147 | RI | M | nan | 0 | 0 | 1241 | 0.66
48626 | 2147 | EX |  | nan | 0 | 0 | 1241 | 14.47
48627 | 2147 | CF |  | nan | 12 | 12 | 1241 | 2.26
48628 | 2148 | CC | M | nan | 0 | 0 | 1244 | 53.77
48629 | 2148 | RI | M | nan | 3 | 5 | 1244 | 51.03
48630 | 2148 | PL | L | nan | 12 | 12 | 1244 | 8.45
48631 | 2148 | OT | L | nan | 8 | 4 | 1244 | 50.44
48632 | 2148 | LC |  | nan | 9 | 12 | 1244 | 12.48
48633 | 2148 | CC |  | nan | 10 | 0 | 1244 | 25.01
48634 | 2148 | ED |  | nan | 12 | 12 | 1244 | 13.26
48635 | 2148 | OT |  | nan | 7 | 9 | 1244 | 34.29
48636 | 2148 | PF |  | nan | 9 | 11 | 1244 | 44.4
48637 | 2148 | DE |  | nan | 8 | 4 | 1244 | 42.31
48638 | 2148 | CC |  | nan | 8 | 1 | 1244 | 50.98
48639 | 2148 | OT |  | nan | 8 | 4 | 1244 | 49.16
48640 | 2148 | PH |  | nan | 3 | 5 | 1244 | 53.25
48641 | 2148 | BDE |  | nan | 2 | 0 | 1244 | 6.12
48642 | 2148 | RI |  | nan | 8 | 4 | 1244 | 12.19
48643 | 2148 | DG | M | nan | 8 | 4 | 1244 | 46.68
48644 | 2148 | LF | L | nan | 0 | 0 | 1244 | 8.79
48645 | 2148 | RI | M | nan | 2 | 0 | 1244 | 16.92
48646 | 2148 | JF |  | nan | 9 | 3 | 1244 | 14.1
48647 | 2148 | DG | M | nan | 10 | 2 | 1244 | 9.42
48648 | 2148 | DE |  | nan | 9 | 11 | 1244 | 50.57
48649 | 2148 | EX |  | nan | 9 | 4 | 1244 | 44.35
48650 | 2148 | DG | L | nan | 2 | 0 | 1244 | 23.83
48651 | 2148 | OT | M | nan | 10 | 2 | 1244 | 11.68
48652 | 2148 | JD |  | nan | 10 | 0 | 1244 | 8.61
48653 | 2148 | ED |  | nan | 12 | 12 | 1244 | 43.7
48654 | 2148 | CC | M | nan | 9 | 12 | 1244 | 14.83
48655 | 2148 | DG | M | nan | 12 | 3 | 1244 | 45.69
48656 | 2148 | SD | L | nan | 12 | 12 | 1244 | 19.25
48657 | 2148 | LP |  | nan | 10 | 0 | 1244 | 38.91
48658 | 2148 | ED |  | nan | 12 | 12 | 1244 | 8.58
48659 | 2148 | OP |  | nan | 12 | 12 | 1244 | 35.07
48660 | 2148 | DP |  | nan | 0 | 0 | 1244 | 11.18
48661 | 2148 | CL | M | nan | 10 | 0 | 1244 | 37.06
48662 | 2148 | DE |  | nan | 9 | 3 | 1244 | 8.54
48663 | 2148 | LF |  | nan | 9 | 4 | 1244 | 50.41
48664 | 2148 | PB |  | nan | 8 | 1 | 1244 | 47.05
48665 | 2148 | LD |  | nan | 8 | 4 | 1244 | 12.55
48666 | 2241 | OT | M | nan | 2 | 0 | 2313 | 11.07
48667 | 2241 | IP |  | nan | 2 | 0 | 2313 | 26.93
48668 | 2241 | MC |  | nan | 0 | 0 | 2313 | 2.77
48669 | 2241 | OS | L | nan | 0 | 0 | 2313 | 27.77
48670 | 2241 | CL | L | nan | 0 | 0 | 2313 | 5.47
48671 | 2354 | RI |  | nan | 3 | 9 | 2451 | 21.56
48672 | 2354 | GC |  | nan | 4 | 9 | 2451 | 29.02
48673 | 2354 | IP |  | nan | 8 | 11 | 2451 | 20.6
48674 | 2354 | PH |  | nan | 11 | 4 | 2451 | 2.42
48675 | 2354 | PF |  | nan | 12 | 0 | 2451 | 6.48
48676 | 2354 | EX |  | nan | 0 | 0 | 2451 | 35.41
48677 | 2354 | PF |  | nan | 0 | 0 | 2451 | 44.5
48678 | 2354 | RI |  | nan | 10 | 0 | 2451 | 10.96
48679 | 2354 | LC |  | nan | 0 | 0 | 2451 | 45.66
48680 | 2354 | OT |  | nan | 4 | 9 | 2451 | 29.04
48681 | 2354 | RI |  | nan | 12 | 0 | 2451 | 3.16
48682 | 2354 | PB |  | nan | 0 | 0 | 2451 | 47.52
48683 | 2354 | PL | L | nan | 0 | 0 | 2451 | 43.48
48684 | 2354 | MC |  | nan | 4 | 9 | 2451 | 22.14
48685 | 2354 | RI |  | nan | 10 | 0 | 2451 | 25.26
48686 | 2354 | OT | M | nan | 3 | 9 | 2451 | 25.17
48687 | 2354 | LO |  | nan | 0 | 0 | 2451 | 0
48688 | 2354 | PL | L | nan | 10 | 0 | 2451 | 29.27
48689 | 2354 | MC |  | nan | 8 | 11 | 2451 | 22.57
48690 | 2354 | PH |  | nan | 4 | 9 | 2451 | 26.37
48691 | 2354 | W | L | nan | 11 | 1 | 2451 | 2.47
48692 | 2354 | JF |  | nan | 11 | 0 | 2451 | 34.07
48693 | 2354 | PB |  | nan | 11 | 0 | 2451 | 34.96
48694 | 2357 | EX |  | nan | 2 | 0 | 2253 | 4.31
48695 | 2357 | PB |  | nan | 12 | 12 | 2253 | 3.49
48696 | 2357 | GC |  | nan | 12 | 12 | 2253 | 6.9
48697 | 2357 | LF | L | nan | 9 | 0 | 2253 | 5.78
48698 | 2357 | MHJ |  | nan | 9 | 10 | 2253 | 16.95
48699 | 2357 | RI | S | nan | 0 | 0 | 2253 | 19.7
48700 | 2357 | PB |  | nan | 12 | 12 | 2253 | 4.38
48701 | 2357 | MC |  | nan | 0 | 0 | 2253 | 4.83
48702 | 2357 | EX |  | nan | 0 | 0 | 2253 | 0
48703 | 2357 | OT |  | nan | 1 | 2 | 2253 | 22.51
48704 | 2357 | RI |  | nan | 6 | 9 | 2253 | 7.04
48705 | 2357 | LF |  | nan | 0 | 0 | 2253 | 21.04
48706 | 2357 | LX |  | nan | 12 | 12 | 2253 | 22.15
48707 | 2357 | DP | M | nan | 0 | 0 | 2253 | 9.35
48708 | 2357 | CL | M | nan | 9 | 10 | 2253 | 18.02
48709 | 2357 | DG | L | nan | 1 | 2 | 2253 | 21.04
48710 | 2357 | RI | L | nan | 0 | 0 | 2253 | 12.96
48711 | 2357 | OP |  | nan | 0 | 0 | 2253 | 16.77
48712 | 2357 | RI | M | nan | 0 | 0 | 2253 | 22.51
48713 | 2357 | PB |  | nan | 6 | 9 | 2253 | 9.59
48714 | 2357 | CL | L | nan | 12 | 12 | 2253 | 3.58
48715 | 2357 | DG |  | nan | 10 | 0 | 2253 | 15.19
48716 | 2357 | GC |  | nan | 0 | 0 | 2253 | 0
48717 | 2196 | LF |  | nan | 0 | 0 | 2381 | 5.47
48718 | 2196 | LF |  | nan | 0 | 0 | 2381 | 17.81
48719 | 2196 | LR |  | nan | 2 | 3 | 2381 | 4.25
48720 | 2196 | PX |  | nan | 12 | 12 | 2381 | 17.64
48721 | 2196 | OP |  | nan | 2 | 0 | 2381 | 7.21
48722 | 2368 | LF |  | nan | 9 | 11 | 2319 | 4.39
48723 | 2368 | DG |  | nan | 0 | 0 | 2319 | 34.99
48724 | 2368 | LO | M | nan | 11 | 0 | 2319 | 31.21
48725 | 2368 | LP |  | nan | 9 | 0 | 2319 | 0.5
48726 | 2368 | OT |  | nan | 2 | 0 | 2319 | 0
48727 | 2368 | DG | M | nan | 10 | 0 | 2319 | 11.15
48728 | 2368 | LP |  | nan | 10 | 2 | 2319 | 34.99
48729 | 2368 | RI | L | nan | 10 | 0 | 2319 | 0
48730 | 2368 | LO |  | nan | 9 | 11 | 2319 | 5.12
48731 | 2368 | JO |  | nan | 12 | 12 | 2319 | 28.76
48732 | 2368 | LF |  | nan | 6 | 11 | 2319 | 0
48733 | 2368 | RI | S | nan | 9 | 0 | 2319 | 0.46
48734 | 2368 | OS | L | nan | 12 | 12 | 2319 | 0
48735 | 2368 | RI | L | nan | 12 | 12 | 2319 | 24.63
48736 | 2368 | EX |  | nan | 12 | 12 | 2319 | 32.63
48737 | 2368 | CC |  | nan | 6 | 11 | 2319 | 0
48738 | 2368 | ED |  | nan | 0 | 0 | 2319 | 0
48739 | 2368 | PL | L | nan | 2 | 0 | 2319 | 13.5
48740 | 2368 | PB |  | nan | 0 | 0 | 2319 | 34.99
48741 | 2368 | PL | L | nan | 2 | 0 | 2319 | 31.39
48742 | 2368 | PH |  | nan | 10 | 2 | 2319 | 30.97
48743 | 2368 | DG |  | nan | 12 | 12 | 2319 | 0
48744 | 2368 | SD | M | nan | 12 | 12 | 2319 | 0
48745 | 2368 | CF |  | nan | 12 | 12 | 2319 | 34.99
48746 | 2360 | GP |  | nan | 0 | 0 | 2342 | 44.87
48747 | 2360 | RI |  | nan | 0 | 0 | 2342 | 0
48748 | 2360 | JD |  | nan | 0 | 0 | 2342 | 44.42
48749 | 2360 | OT | L | nan | 0 | 0 | 2342 | 40.91
48750 | 2360 | CC |  | nan | 10 | 0 | 2342 | 28.48
48751 | 2360 | DE |  | nan | 12 | 12 | 2342 | 35.67
48752 | 2360 | EX |  | nan | 6 | 0 | 2342 | 47.36
48753 | 2360 | JF |  | nan | 12 | 12 | 2342 | 33.2
48767 | 2240 | SV |  | nan | 12 | 12 | 2362 | 23.3
48768 | 2240 | BDE |  | nan | 12 | 5 | 2362 | 38.72
48769 | 2240 | SV |  | nan | 12 | 12 | 2362 | 15.53
48770 | 2240 | LD |  | nan | 0 | 0 | 2362 | 0
48771 | 2240 | OP |  | nan | 12 | 12 | 2362 | 37.43
48772 | 2240 | OT | M | nan | 12 | 12 | 2362 | 17.76
48773 | 2240 | CC |  | nan | 12 | 12 | 2362 | 19.39
48774 | 2240 | PH |  | nan | 12 | 12 | 2362 | 22.72
48775 | 2240 | MC |  | nan | 12 | 12 | 2362 | 20.31
48776 | 2240 | MC |  | nan | 12 | 12 | 2362 | 17.73
48777 | 2240 | RI | M | nan | 12 | 12 | 2362 | 20.93
48778 | 2240 | DP | M | nan | 12 | 12 | 2362 | 35.94
48779 | 2240 | PX |  | nan | 12 | 12 | 2362 | 48.68
48780 | 2240 | PL | L | nan | 12 | 12 | 2362 | 23.25
48781 | 2240 | SV |  | nan | 12 | 12 | 2362 | 38.11
48782 | 2240 | DP | M | nan | 0 | 0 | 2362 | 51.58
48783 | 2240 | LO |  | nan | 8 | 9 | 2362 | 34.15
48784 | 2240 | GP |  | nan | 12 | 12 | 2362 | 22.76
48785 | 2240 | OT | M | nan | 12 | 12 | 2362 | 14.52
48786 | 2240 | OS | L | nan | 6 | 0 | 2362 | 43.18
48787 | 2240 | RI | S | nan | 12 | 12 | 2362 | 18.44
48788 | 2240 | BDE |  | nan | 12 | 12 | 2362 | 36.12
48789 | 2240 | PH |  | nan | 11 | 1 | 2362 | 25.51
48790 | 2240 | CL | M | nan | 12 | 12 | 2362 | 29.17
48791 | 2240 | LD |  | nan | 12 | 12 | 2362 | 27.91
48792 | 2240 | BDE |  | nan | 12 | 12 | 2362 | 35.45
48793 | 2240 | SD | L | nan | 12 | 12 | 2362 | 26.94
48794 | 2240 | RI | M | nan | 12 | 5 | 2362 | 33.06
48795 | 2240 | OT |  | nan | 12 | 12 | 2362 | 30.57
48796 | 2240 | CC |  | nan | 12 | 12 | 2362 | 25.55
48797 | 2240 | OS | L | nan | 12 | 12 | 2362 | 22.31
48798 | 2240 | LF | L | nan | 12 | 12 | 2362 | 25.7
48799 | 2240 | OP |  | nan | 12 | 12 | 2362 | 13.1
48800 | 2240 | PH |  | nan | 12 | 12 | 2362 | 24.48
48801 | 2240 | SD | L | nan | 12 | 12 | 2362 | 20.5
48802 | 2240 | SV |  | nan | 12 | 12 | 2362 | 23.14
48803 | 2240 | LP |  | nan | 12 | 12 | 2362 | 28.52
48804 | 2240 | OT | L | nan | 10 | 2 | 2362 | 38.27
48805 | 2240 | LB |  | nan | 11 | 1 | 2362 | 21.81
48806 | 2240 | RI | M | nan | 8 | 9 | 2362 | 38.85
48807 | 2240 | PB |  | nan | 12 | 12 | 2362 | 32.35
48808 | 2240 | CC |  | nan | 10 | 2 | 2362 | 36.06
48809 | 2244 | SD |  | nan | 12 | 2 | 1197 | 16.31
48810 | 2244 | LC |  | nan | 12 | 12 | 1197 | 7.45
48811 | 2244 | RI |  | nan | 12 | 12 | 1197 | 3.63
48812 | 2244 | DE |  | nan | 0 | 0 | 1197 | 7.39
48813 | 2244 | RI | M | nan | 0 | 0 | 1197 | 19.76
48814 | 2244 | DP |  | nan | 12 | 12 | 1197 | 3.26
48815 | 2244 | JD |  | nan | 12 | 12 | 1197 | 6.92
48816 | 2244 | LO | M | nan | 0 | 0 | 1197 | 22.14
48817 | 2244 | MHJ |  | nan | 12 | 12 | 1197 | 7.45
48818 | 2244 | LX |  | nan | 12 | 2 | 1197 | 13.16
48819 | 2244 | PB |  | nan | 10 | 0 | 1197 | 19.11
48820 | 2244 | SD | M | nan | 12 | 12 | 1197 | 9.38
48821 | 2244 | LP |  | nan | 11 | 2 | 1197 | 5.31
48822 | 2244 | CL | M | nan | 12 | 12 | 1197 | 0.32
48823 | 2244 | LU |  | nan | 0 | 0 | 1197 | 6.21
48824 | 2244 | MC |  | nan | 0 | 0 | 1197 | 0
48825 | 2244 | RI | M | nan | 12 | 12 | 1197 | 0
48826 | 2244 | CC | M | nan | 12 | 12 | 1197 | 8.16
48827 | 2244 | CF |  | nan | 12 | 12 | 1197 | 3.41
48828 | 2244 | RI | M | nan | 12 | 12 | 1197 | 4.22
48829 | 2244 | DF |  | nan | 11 | 2 | 1197 | 3.93
48830 | 2244 | CC |  | nan | 12 | 12 | 1197 | 8.95
48831 | 2363 | ED |  | nan | 0 | 0 | 2635 | 10.22
48832 | 2363 | LD |  | nan | 0 | 0 | 2635 | 10.54
48833 | 2363 | PH |  | nan | 0 | 0 | 2635 | 0.74
48834 | 2363 | RI | M | nan | 11 | 0 | 2635 | 20.07
48835 | 2363 | LC |  | nan | 0 | 0 | 2635 | 20.07
48836 | 2363 | RI | M | nan | 0 | 0 | 2635 | 20.07
48837 | 2363 | LF | L | nan | 0 | 0 | 2635 | 20.07
48838 | 2363 | SD | M | nan | 0 | 0 | 2635 | 0
48873 | 2242 | DP | M | nan | 0 | 0 | 1454 | 15.96
48874 | 2242 | GC |  | nan | 8 | 10 | 1454 | 18.85
48875 | 2242 | PF |  | nan | 0 | 0 | 1454 | 21.82
48876 | 2242 | OS | L | nan | 12 | 12 | 1454 | 20.05
48877 | 2242 | SD |  | nan | 12 | 12 | 1454 | 16.9
48878 | 2242 | LC |  | nan | 8 | 10 | 1454 | 17.83
48879 | 2242 | JF |  | nan | 12 | 12 | 1454 | 20.15
48880 | 2242 | RI |  | nan | 0 | 0 | 1454 | 13.33
48881 | 2361 | SD |  | nan | 11 | 1 | 2255 | 46.79
48882 | 2361 | OT | L | nan | 10 | 11 | 2255 | 39.88
48883 | 2361 | RI | S | nan | 7 | 3 | 2255 | 40.93
48884 | 2361 | LC |  | nan | 8 | 9 | 2255 | 60.1
48885 | 2361 | LD |  | nan | 9 | 11 | 2255 | 15.03
48886 | 2361 | LR |  | nan | 12 | 12 | 2255 | 1.65
48887 | 2361 | PX |  | nan | 11 | 0 | 2255 | 22.06
48888 | 2361 | JF |  | nan | 12 | 12 | 2255 | 0
48889 | 2361 | LC |  | nan | 0 | 0 | 2255 | 23.75
48890 | 2361 | LB |  | nan | 9 | 11 | 2255 | 7.2
48891 | 2361 | RI | S | nan | 10 | 12 | 2255 | 29.32
48892 | 2361 | OT |  | nan | 11 | 1 | 2255 | 45.59
48893 | 2361 | OT |  | nan | 8 | 9 | 2255 | 54.72
48894 | 2361 | RI |  | nan | 12 | 12 | 2255 | 7.99
48895 | 2361 | PB |  | nan | 10 | 12 | 2255 | 30.85
48896 | 2361 | DG |  | nan | 7 | 3 | 2255 | 45.1
48897 | 2361 | LR |  | nan | 0 | 0 | 2255 | 60.1
48898 | 2361 | OT | M | nan | 0 | 0 | 2255 | 4.28
48899 | 2361 | RI | M | nan | 12 | 12 | 2255 | 6.51
48900 | 2361 | JF |  | nan | 2 | 4 | 2255 | 45.68
48901 | 2361 | OT |  | nan | 10 | 0 | 2255 | 14.5
48902 | 2361 | ED |  | nan | 10 | 11 | 2255 | 42.78
48903 | 2361 | CC | M | nan | 12 | 12 | 2255 | 1.41
48904 | 2361 | DP | M | nan | 10 | 0 | 2255 | 25.7
48905 | 2361 | PF |  | nan | 10 | 0 | 2255 | 47.47
48906 | 2361 | MC |  | nan | 0 | 0 | 2255 | 0
48907 | 2361 | DP |  | nan | 11 | 0 | 2255 | 1.15
48908 | 2366 | OT |  | nan | 12 | 12 | 1223 | 21.95
48909 | 2366 | LU |  | nan | 0 | 0 | 1223 | 31.38
48910 | 2366 | JD |  | nan | 12 | 12 | 1223 | 14.89
48911 | 2366 | MC |  | nan | 0 | 0 | 1223 | 5.35
48912 | 2366 | ED |  | nan | 0 | 0 | 1223 | 53.91
48913 | 2366 | RI |  | nan | 11 | 0 | 1223 | 36.79
48914 | 2366 | LP |  | nan | 0 | 0 | 1223 | 36.14
48915 | 2366 | LR |  | nan | 0 | 0 | 1223 | 49.1
48916 | 2366 | DP |  | nan | 0 | 0 | 1223 | 56.42
48917 | 2366 | SV |  | nan | 11 | 0 | 1223 | 36.56
48918 | 2366 | GC |  | nan | 6 | 12 | 1223 | 32.47
48919 | 2366 | PB |  | nan | 4 | 5 | 1223 | 13.29
48929 | 2353 | LR |  | nan | 12 | 12 | 2306 | 8.23
48930 | 2353 | MC |  | nan | 12 | 12 | 2306 | 11.58
48931 | 2353 | ED |  | nan | 12 | 1 | 2306 | 24.86
48932 | 2353 | LF |  | nan | 2 | 0 | 2306 | 21.35
48933 | 2353 | OT |  | nan | 0 | 0 | 2306 | 24.8
48934 | 2353 | JO |  | nan | 8 | 10 | 2306 | 23.77
48935 | 2353 | DE |  | nan | 0 | 0 | 2306 | 35.46
48936 | 2353 | CC |  | nan | 12 | 2 | 2306 | 2.55
48937 | 2353 | DP | M | nan | 8 | 1 | 2306 | 88.02
48938 | 2353 | CC |  | nan | 12 | 12 | 2306 | 18.07
48939 | 2353 | RI |  | nan | 2 | 0 | 2306 | 34.83
48940 | 2353 | LF |  | nan | 2 | 0 | 2306 | 48.82
48941 | 2353 | LO |  | nan | 0 | 0 | 2306 | 66.65
48942 | 2353 | LD |  | nan | 10 | 2 | 2306 | 28.31
48943 | 2353 | CF |  | nan | 12 | 1 | 2306 | 11.28
48944 | 2353 | DG | L | nan | 8 | 1 | 2306 | 84.62
48945 | 2353 | RI | S | nan | 12 | 2 | 2306 | 13.62
48946 | 2353 | CC |  | nan | 0 | 0 | 2306 | 17.32
48947 | 2353 | PB |  | nan | 12 | 12 | 2306 | 14.89
48948 | 2353 | RI | M | nan | 0 | 0 | 2306 | 56.98
48949 | 2353 | PB |  | nan | 8 | 4 | 2306 | 5.1
48950 | 2353 | ED |  | nan | 0 | 0 | 2306 | 83.72
48951 | 2353 | LO | M | nan | 10 | 3 | 2306 | 67.96
48952 | 2353 | PL | L | nan | 2 | 0 | 2306 | 81.12
48953 | 2353 | IP |  | nan | 12 | 1 | 2306 | 11.28
48954 | 2353 | PH |  | nan | 0 | 0 | 2306 | 43.35
48955 | 2353 | LF |  | nan | 12 | 12 | 2306 | 15.21
48956 | 2353 | RI | M | nan | 9 | 10 | 2306 | 15.2
48957 | 2353 | DP | M | nan | 8 | 4 | 2306 | 27.98
48958 | 2353 | LO |  | nan | 8 | 10 | 2306 | 27.56
48959 | 2353 | RI | S | nan | 8 | 4 | 2306 | 35.51
48960 | 2353 | LB |  | nan | 12 | 1 | 2306 | 21.77
48961 | 2353 | LO | M | nan | 8 | 4 | 2306 | 26.11
48962 | 2353 | DP |  | nan | 8 | 4 | 2306 | 37.61
48963 | 2353 | PL | L | nan | 10 | 1 | 2306 | 5.7
48964 | 2353 | GC |  | nan | 9 | 1 | 2306 | 25.05
48965 | 2353 | PX |  | nan | 2 | 0 | 2306 | 43.53
48966 | 2353 | LC |  | nan | 10 | 1 | 2306 | 5.97
48967 | 2353 | CC |  | nan | 2 | 0 | 2306 | 67.17
48968 | 2353 | DG | L | nan | 9 | 10 | 2306 | 28.06
48969 | 2353 | CC | M | nan | 12 | 12 | 2306 | 10.08
48970 | 2353 | JF |  | nan | 0 | 0 | 2306 | 0
48971 | 2353 | DG | M | nan | 8 | 4 | 2306 | 21.04
48972 | 2353 | RI | M | nan | 8 | 9 | 2306 | 75.68
48973 | 2353 | OT | L | nan | 8 | 9 | 2306 | 76.83
48974 | 2353 | PB |  | nan | 9 | 1 | 2306 | 35.47
48975 | 2353 | LB |  | nan | 9 | 11 | 2306 | 32.83
48976 | 2353 | LD |  | nan | 10 | 3 | 2306 | 82.76
48977 | 2353 | SD |  | nan | 9 | 3 | 2306 | 84.25
48978 | 2353 | LU |  | nan | 9 | 11 | 2306 | 22.03
48979 | 2353 | PX |  | nan | 10 | 2 | 2306 | 30.05
48980 | 2353 | PH |  | nan | 0 | 0 | 2306 | 92.13
48981 | 2353 | JD |  | nan | 9 | 3 | 2306 | 77.19
49024 | 2365 | DG | M | nan | 10 | 0 | 2344 | 11.76
49025 | 2365 | CC |  | nan | 2 | 0 | 2344 | 7.08
49026 | 2365 | IP |  | nan | 0 | 0 | 2344 | 0
49027 | 2365 | PX |  | nan | 0 | 0 | 2344 | 0
49028 | 2365 | LF |  | nan | 0 | 0 | 2344 | 13.68
49029 | 2194 | CL | M | nan | 6 | 12 | 2338 | 12.9
49030 | 2194 | LB |  | nan | 12 | 5 | 2338 | 9.88
49031 | 2194 | PX |  | nan | 12 | 12 | 2338 | 14.98
49032 | 2194 | SD |  | nan | 12 | 12 | 2338 | 4.46
49033 | 2194 | LD |  | nan | 0 | 0 | 2338 | 15.91
49034 | 2194 | RI |  | nan | 6 | 12 | 2338 | 12.36
49035 | 2194 | IP |  | nan | 6 | 12 | 2338 | 5.28
49036 | 2194 | MC |  | nan | 6 | 12 | 2338 | 11.15
49037 | 2194 | OT |  | nan | 0 | 0 | 2338 | 0.68
49038 | 2194 | RI | L | nan | 12 | 12 | 2338 | 14.86
49039 | 2194 | PF |  | nan | 12 | 12 | 2338 | 13.01
49040 | 2194 | PB |  | nan | 12 | 5 | 2338 | 8.97
49041 | 2194 | LD |  | nan | 6 | 12 | 2338 | 4.24
49042 | 2194 | OT |  | nan | 0 | 0 | 2338 | 0
49043 | 2194 | LB |  | nan | 12 | 12 | 2338 | 3.7
49044 | 2364 | DE |  | nan | 11 | 1 | 2273 | 21.39
49045 | 2364 | JD |  | nan | 11 | 1 | 2273 | 21.81
49046 | 2364 | RI | S | nan | 12 | 12 | 2273 | 14.73
49047 | 2364 | LU |  | nan | 11 | 1 | 2273 | 20.99
49048 | 2364 | DF |  | nan | 11 | 1 | 2273 | 22.18
49049 | 2364 | CC |  | nan | 11 | 1 | 2273 | 21.9
49050 | 2364 | GP |  | nan | 12 | 12 | 2273 | 39.69
49051 | 2364 | OT | L | nan | 2 | 0 | 2273 | 10.69
49052 | 2364 | SD |  | nan | 2 | 0 | 2273 | 25.27
49053 | 2364 | DP | M | nan | 0 | 0 | 2273 | 41.52
49054 | 2364 | PH |  | nan | 12 | 12 | 2273 | 28.57
49055 | 2364 | GP |  | nan | 10 | 11 | 2273 | 0
49056 | 2364 | JF |  | nan | 10 | 2 | 2273 | 19.81
49057 | 2364 | RI | M | nan | 0 | 0 | 2273 | 1.52
49058 | 2364 | CC |  | nan | 11 | 1 | 2273 | 23.43
49059 | 2364 | RI | M | nan | 11 | 1 | 2273 | 5.44
49060 | 2364 | LO | M | nan | 12 | 12 | 2273 | 25.97
49061 | 2364 | CC | M | nan | 10 | 12 | 2273 | 5.26
49062 | 2364 | SD | M | nan | 10 | 12 | 2273 | 1.31
49063 | 2364 | GP |  | nan | 11 | 1 | 2273 | 5.79
49064 | 2364 | LR |  | nan | 2 | 0 | 2273 | 14.03
49065 | 2364 | CC |  | nan | 10 | 2 | 2273 | 13.54
49066 | 2364 | RI |  | nan | 12 | 12 | 2273 | 15.07
49067 | 2364 | RI |  | nan | 10 | 11 | 2273 | 6.11
49072 | 2238 | OT | M | nan | 0 | 0 | 1196 | 0
49073 | 2238 | CC |  | nan | 0 | 0 | 1196 | 15.13
49074 | 2238 | SD |  | nan | 3 | 6 | 1196 | 18.74
49075 | 2238 | ED |  | nan | 3 | 6 | 1196 | 3.87
49076 | 2238 | DG |  | nan | 6 | 0 | 1196 | 17.55
49079 | 2358 | LB |  | nan | 12 | 12 | 1189 | 0
49080 | 2358 | DP |  | nan | 2 | 0 | 1189 | 8.07
49081 | 2358 | DF |  | nan | 0 | 0 | 1189 | 11.56
49082 | 2358 | OT | M | nan | 0 | 0 | 1189 | 0
49083 | 2358 | OT | L | nan | 0 | 0 | 1189 | 11.22
49084 | 2358 | CL | L | nan | 12 | 12 | 1189 | 0
49088 | 2371 | OS | L | nan | 0 | 0 | 2685 | 16.16
49089 | 2371 | LC |  | nan | 11 | 1 | 2685 | 16.16
49090 | 2371 | RI |  | nan | 0 | 0 | 2685 | 0.38
49091 | 2371 | RI |  | nan | 12 | 12 | 2685 | 16.16
49092 | 2371 | SD |  | nan | 0 | 0 | 2685 | 16.16
49093 | 2371 | DC |  | nan | 12 | 12 | 2685 | 16.16
49094 | 2371 | PL | L | nan | 11 | 1 | 2685 | 16.16
49095 | 2239 | RI | M | nan | 2 | 0 | 2305 | 66.68
49096 | 2239 | DG | L | nan | 2 | 0 | 2305 | 64.85
49097 | 2239 | W | L | nan | 0 | 0 | 2305 | 64.54
49098 | 2239 | PL | L | nan | 12 | 12 | 2305 | 0
49099 | 2239 | LC |  | nan | 0 | 0 | 2305 | 66.68
49100 | 2239 | GC |  | nan | 12 | 12 | 2305 | 3.64
49101 | 2239 | JD |  | nan | 7 | 8 | 2305 | 43.2
49102 | 2239 | LF | L | nan | 12 | 12 | 2305 | 3.96
49103 | 2239 | DG | M | nan | 0 | 0 | 2305 | 66.68
49104 | 2239 | OT |  | nan | 12 | 1 | 2305 | 1.62
49105 | 2239 | OS | L | nan | 10 | 12 | 2305 | 9.56
49106 | 2239 | CC |  | nan | 12 | 12 | 2305 | 10.96
49107 | 2239 | GC |  | nan | 12 | 12 | 2305 | 8.91
49108 | 2239 | RI | L | nan | 10 | 12 | 2305 | 1.6
49109 | 2239 | CF |  | nan | 3 | 4 | 2305 | 11.75
49110 | 2239 | CC |  | nan | 12 | 12 | 2305 | 0
49111 | 2239 | SV |  | nan | 12 | 12 | 2305 | 0.86
49112 | 2239 | OT | M | nan | 3 | 4 | 2305 | 4.25
49113 | 2239 | MC |  | nan | 12 | 12 | 2305 | 3.97
49114 | 2239 | CC | M | nan | 0 | 0 | 2305 | 0.84
49115 | 2239 | SV |  | nan | 0 | 0 | 2305 | 57.74
49116 | 2239 | LC |  | nan | 12 | 12 | 2305 | 66.68
49117 | 2239 | DP | M | nan | 2 | 0 | 2305 | 66.42
49118 | 2239 | LB |  | nan | 3 | 5 | 2305 | 10.77
49119 | 2239 | RI | L | nan | 3 | 5 | 2305 | 14.25
49120 | 2239 | DC |  | nan | 12 | 12 | 2305 | 0
49121 | 2239 | MC |  | nan | 7 | 8 | 2305 | 47.09
49122 | 2239 | DP |  | nan | 10 | 12 | 2305 | 0
49123 | 2239 | EX |  | nan | 12 | 12 | 2305 | 66.68
49124 | 2239 | GP |  | nan | 10 | 12 | 2305 | 6.4
49125 | 2239 | DE |  | nan | 12 | 1 | 2305 | 0
49126 | 2372 | CL | M | nan | 12 | 1 | 2290 | 22.96
49127 | 2372 | RI | L | nan | 2 | 0 | 2290 | 21.48
49128 | 2372 | RI | M | nan | 12 | 12 | 2290 | 4.91
49129 | 2372 | DP |  | nan | 2 | 0 | 2290 | 17.69
49130 | 2372 | DP | M | nan | 12 | 12 | 2290 | 62.87
49131 | 2372 | JD |  | nan | 2 | 3 | 2290 | 54.23
49132 | 2372 | DF |  | nan | 0 | 0 | 2290 | 89.88
49133 | 2372 | DF |  | nan | 9 | 3 | 2290 | 56.03
49134 | 2372 | LP |  | nan | 12 | 1 | 2290 | 25.56
49135 | 2372 | DG | M | nan | 12 | 12 | 2290 | 26.49
49136 | 2372 | RI | M | nan | 9 | 3 | 2290 | 27.23
49137 | 2372 | OT |  | nan | 10 | 1 | 2290 | 12.49
49138 | 2372 | LC |  | nan | 12 | 12 | 2290 | 30.44
49139 | 2372 | LF |  | nan | 12 | 12 | 2290 | 66.91
49140 | 2372 | ED |  | nan | 8 | 10 | 2290 | 78.41
49141 | 2372 | LO |  | nan | 0 | 0 | 2290 | 0
49142 | 2372 | PH |  | nan | 3 | 0 | 2290 | 31.42
49143 | 2372 | JO |  | nan | 9 | 3 | 2290 | 64.99
49144 | 2372 | SD |  | nan | 2 | 4 | 2290 | 88.39
49145 | 2372 | CL | L | nan | 8 | 4 | 2290 | 69.1
49146 | 2372 | ED |  | nan | 8 | 3 | 2290 | 58.62
49147 | 2372 | BDE |  | nan | 12 | 12 | 2290 | 21.01
49148 | 2372 | CF |  | nan | 10 | 5 | 2290 | 16.67
49149 | 2372 | SV |  | nan | 12 | 12 | 2290 | 49.46
49150 | 2372 | LX |  | nan | 12 | 12 | 2290 | 108.49
49151 | 2372 | RI | M | nan | 12 | 1 | 2290 | 8.86
49152 | 2372 | PH |  | nan | 8 | 4 | 2290 | 85.24
49153 | 2372 | GC |  | nan | 12 | 12 | 2290 | 71.3
49154 | 2372 | LF |  | nan | 2 | 4 | 2290 | 82.13
49155 | 2372 | DC |  | nan | 8 | 4 | 2290 | 88.18
49156 | 2372 | DG | M | nan | 9 | 3 | 2290 | 89.49
49157 | 2372 | LC |  | nan | 9 | 4 | 2290 | 85.62
49158 | 2372 | CC | M | nan | 9 | 3 | 2290 | 98.8
49159 | 2372 | MC |  | nan | 12 | 12 | 2290 | 39.63
49160 | 2372 | JF |  | nan | 10 | 2 | 2290 | 73.81
49161 | 2372 | RI |  | nan | 8 | 4 | 2290 | 89.45
49162 | 2372 | LF |  | nan | 0 | 0 | 2290 | 107.7
49163 | 2372 | RI |  | nan | 11 | 12 | 2290 | 13.94
49164 | 2372 | W | L | nan | 9 | 5 | 2290 | 59.66
49165 | 2372 | PH |  | nan | 8 | 3 | 2290 | 57.9
49166 | 2372 | LP |  | nan | 9 | 4 | 2290 | 94.4
49167 | 2372 | ED |  | nan | 3 | 0 | 2290 | 34.94
49168 | 2372 | OT | M | nan | 9 | 3 | 2290 | 98.33
49169 | 2372 | DP |  | nan | 10 | 11 | 2290 | 23.7
49170 | 2372 | RI |  | nan | 12 | 12 | 2290 | 60.34
49171 | 2372 | LF | L | nan | 9 | 3 | 2290 | 32.57
49172 | 2372 | DG | L | nan | 9 | 3 | 2290 | 93.59
49173 | 2372 | JD |  | nan | 12 | 12 | 2290 | 8.57
49174 | 2372 | SD | M | nan | 8 | 4 | 2290 | 86.9
49175 | 2372 | RI |  | nan | 9 | 3 | 2290 | 82.32
49176 | 2372 | JF |  | nan | 12 | 12 | 2290 | 83.64
49177 | 2372 | LU |  | nan | 10 | 12 | 2290 | 32.69
49178 | 2372 | OP |  | nan | 8 | 4 | 2290 | 75.93
49179 | 2372 | LU |  | nan | 3 | 0 | 2290 | 68.18
49180 | 2372 | LC |  | nan | 12 | 12 | 2290 | 55.74
49181 | 2372 | LF | L | nan | 12 | 12 | 2290 | 79.35
49182 | 2372 | DP |  | nan | 12 | 12 | 2290 | 58.28
49183 | 2372 | W | L | nan | 3 | 0 | 2290 | 53.75
49184 | 2372 | SD |  | nan | 10 | 5 | 2290 | 27.32
49185 | 2372 | OP |  | nan | 10 | 12 | 2290 | 49.44
49186 | 2372 | SD | L | nan | 10 | 11 | 2290 | 2.13
49187 | 2372 | MHJ |  | nan | 7 | 0 | 2290 | 20.76
49188 | 2372 | CF |  | nan | 12 | 12 | 2290 | 101.41
49189 | 2372 | PX |  | nan | 9 | 5 | 2290 | 68.73
49190 | 2372 | GP |  | nan | 8 | 4 | 2290 | 93.84
49191 | 2372 | LD |  | nan | 12 | 12 | 2290 | 73.35
49192 | 2372 | DG | L | nan | 12 | 12 | 2290 | 8.12
49193 | 2372 | JO |  | nan | 12 | 1 | 2290 | 35.16
49194 | 2372 | DC |  | nan | 9 | 3 | 2290 | 84.04
49195 | 2372 | RI | M | nan | 12 | 1 | 2290 | 36.72
49196 | 2372 | LO |  | nan | 12 | 12 | 2290 | 20.15
49197 | 2372 | IP |  | nan | 12 | 12 | 2290 | 33.23
49198 | 2372 | PL | L | nan | 8 | 4 | 2290 | 65.41
49199 | 2372 | ED |  | nan | 8 | 4 | 2290 | 66.03
49200 | 2372 | DF |  | nan | 12 | 12 | 2290 | 86.2
49201 | 2372 | LB |  | nan | 0 | 0 | 2290 | 107.99
49202 | 2372 | ED |  | nan | 8 | 4 | 2290 | 96.18
49203 | 2372 | DG | M | nan | 9 | 3 | 2290 | 69.2
49204 | 2372 | DF |  | nan | 9 | 3 | 2290 | 83.65
49205 | 2372 | DG | L | nan | 10 | 11 | 2290 | 23.71
49206 | 2372 | OT |  | nan | 10 | 2 | 2290 | 63.06
49207 | 2372 | CC | M | nan | 12 | 12 | 2290 | 54.8
49208 | 2372 | LP |  | nan | 2 | 3 | 2290 | 47.75
49209 | 2372 | CF |  | nan | 2 | 0 | 2290 | 86.39
49210 | 2372 | GC |  | nan | 12 | 1 | 2290 | 28.23
49211 | 2372 | SD | L | nan | 12 | 12 | 2290 | 84.22
49212 | 2372 | PB |  | nan | 3 | 0 | 2290 | 0.63
49213 | 2372 | SD |  | nan | 2 | 0 | 2290 | 24.72
49214 | 2372 | SD | M | nan | 8 | 10 | 2290 | 92.77
49215 | 2372 | GP |  | nan | 12 | 12 | 2290 | 47.95
49216 | 2372 | PH |  | nan | 0 | 0 | 2290 | 38.39
49217 | 2245 | LF |  | nan | 0 | 0 | 2294 | 21.03
49218 | 2245 | CC |  | nan | 10 | 0 | 2294 | 12.98
49219 | 2245 | SV |  | nan | 0 | 0 | 2294 | 0.99
49220 | 2245 | PL | L | nan | 2 | 4 | 2294 | 0
49254 | 2243 | DP |  | nan | 1 | 3 | 2735 | 19.14
49255 | 2243 | OT |  | nan | 0 | 0 | 2735 | 15.53
49256 | 2243 | DP |  | nan | 1 | 3 | 2735 | 17.1
49257 | 2243 | LR |  | nan | 0 | 0 | 2735 | 19.73
49258 | 2243 | PB |  | nan | 12 | 12 | 2735 | 20.01
49259 | 2243 | DF |  | nan | 7 | 9 | 2735 | 15.11
49260 | 2243 | PX |  | nan | 0 | 0 | 2735 | 12.78
49261 | 2243 | GC |  | nan | 0 | 0 | 2735 | 1.57
49262 | 2243 | EX |  | nan | 0 | 0 | 2735 | 18.23
49263 | 2243 | LP |  | nan | 2 | 0 | 2735 | 5.58
49264 | 2243 | CL | L | nan | 7 | 9 | 2735 | 12.67
49265 | 2243 | GP |  | nan | 0 | 0 | 2735 | 19.3
49266 | 2236 | GC |  | nan | 9 | 10 | 2343 | 5.32
49267 | 2236 | GC |  | nan | 8 | 10 | 2343 | 3.81
49268 | 2236 | LF | L | nan | 0 | 0 | 2343 | 35.77
49269 | 2236 | SD |  | nan | 2 | 4 | 2343 | 0
49270 | 2236 | DP | M | nan | 9 | 3 | 2343 | 30.98
49271 | 2236 | CC |  | nan | 2 | 4 | 2343 | 3.87
49272 | 2236 | SD | L | nan | 9 | 10 | 2343 | 0.3
49273 | 2236 | SD | L | nan | 10 | 0 | 2343 | 29.64
49274 | 2236 | MC |  | nan | 9 | 1 | 2343 | 22.38
49275 | 2236 | DG | L | nan | 9 | 1 | 2343 | 24.19
49276 | 2236 | OT | M | nan | 0 | 0 | 2343 | 0
49277 | 2236 | BDE |  | nan | 8 | 10 | 2343 | 4.28
49278 | 2236 | SV |  | nan | 0 | 0 | 2343 | 2.56
49279 | 2236 | PF |  | nan | 9 | 3 | 2343 | 31.9
49280 | 2236 | OS | L | nan | 10 | 0 | 2343 | 11.25
49281 | 2237 | CL | M | nan | 12 | 12 | 1207 | 8.27
49282 | 2237 | GC |  | nan | 12 | 12 | 1207 | 25.57
49283 | 2237 | PB |  | nan | 12 | 12 | 1207 | 2.35
49284 | 2237 | LD |  | nan | 12 | 12 | 1207 | 4.81
49285 | 2237 | PX |  | nan | 12 | 12 | 1207 | 8.26
49286 | 2237 | JD |  | nan | 0 | 0 | 1207 | 0
49287 | 2237 | BDE |  | nan | 12 | 12 | 1207 | 8.01
49288 | 2237 | CL | M | nan | 12 | 12 | 1207 | 5.3
49289 | 2237 | DP | M | nan | 0 | 0 | 1207 | 26.49
49290 | 2237 | CL | M | nan | 0 | 0 | 1207 | 29.26
49291 | 2237 | JO |  | nan | 11 | 0 | 1207 | 10.35
49292 | 2237 | RI | L | nan | 0 | 0 | 1207 | 2.75
49293 | 2237 | RI | M | nan | 12 | 12 | 1207 | 10.18
49294 | 2237 | LR |  | nan | 12 | 12 | 1207 | 5.57
49295 | 2237 | OP |  | nan | 12 | 12 | 1207 | 27.49
49296 | 2237 | SD | L | nan | 12 | 12 | 1207 | 9.28
49297 | 2237 | JO |  | nan | 12 | 12 | 1207 | 25.76
49298 | 2237 | LB |  | nan | 12 | 12 | 1207 | 0.22
49299 | 2149 | RI |  | nan | 0 | 0 | 1237 | 30.86
49300 | 2149 | CC |  | nan | 0 | 0 | 1237 | 47.05
49301 | 2149 | DG |  | nan | 0 | 0 | 1237 | 12.11
49302 | 2149 | RI |  | nan | 8 | 4 | 1237 | 7.52
49303 | 2149 | OT | L | nan | 0 | 0 | 1237 | 8.12
49304 | 2149 | SD | L | nan | 12 | 12 | 1237 | 7.67
49305 | 2149 | PH |  | nan | 7 | 5 | 1237 | 11.52
49306 | 2149 | RI | M | nan | 0 | 0 | 1237 | 30.2
49307 | 2149 | CC |  | nan | 0 | 0 | 1237 | 30.78
49308 | 2149 | LO |  | nan | 0 | 0 | 1237 | 35.44
49309 | 2149 | PB |  | nan | 10 | 0 | 1237 | 12.55
49310 | 2149 | OT |  | nan | 2 | 0 | 1237 | 33.15
49311 | 2149 | DP | M | nan | 8 | 4 | 1237 | 10.38
49335 | 2247 | RI |  | nan | 12 | 12 | 2277 | 12.8
49336 | 2247 | LF |  | nan | 0 | 0 | 2277 | 0.16
49337 | 2247 | OT |  | nan | 12 | 12 | 2277 | 12.8
49338 | 2247 | SV |  | nan | 0 | 0 | 2277 | 12.8
49360 | 2367 | W | L | nan | 0 | 0 | 1236 | 21.37
49361 | 2367 | ED |  | nan | 2 | 10 | 1236 | 9.74
49362 | 2367 | OS | L | nan | 12 | 12 | 1236 | 0
49363 | 2367 | DP |  | nan | 12 | 12 | 1236 | 8.25
49364 | 2367 | GP |  | nan | 12 | 3 | 1236 | 11.73
49365 | 2367 | CL | M | nan | 12 | 3 | 1236 | 14.4
49366 | 2367 | CC | M | nan | 12 | 12 | 1236 | 5.73
49367 | 2367 | ED |  | nan | 0 | 0 | 1236 | 15.44
49368 | 2367 | DG |  | nan | 0 | 0 | 1236 | 2.62
49369 | 2367 | CF |  | nan | 12 | 12 | 1236 | 15.83
49370 | 2367 | RI | M | nan | 0 | 0 | 1236 | 7.81
49371 | 2367 | LF | L | nan | 0 | 0 | 1236 | 0
49372 | 2367 | PH |  | nan | 12 | 12 | 1236 | 16.36
49373 | 2367 | CC | M | nan | 2 | 10 | 1236 | 11.63
49374 | 2367 | LF |  | nan | 10 | 0 | 1236 | 0.23
49375 | 2369 | RI | S | nan | 12 | 12 | 1210 | 0
49376 | 2369 | OT |  | nan | 12 | 12 | 1210 | 10.93
49377 | 2369 | SD | L | nan | 12 | 12 | 1210 | 12.22
49378 | 2369 | PH |  | nan | 0 | 0 | 1210 | 12.56
49379 | 2369 | OT | L | nan | 10 | 0 | 1210 | 8.74
49380 | 2369 | OP |  | nan | 0 | 0 | 1210 | 0
49381 | 2369 | DP | M | nan | 12 | 12 | 1210 | 11.66
49382 | 2369 | OP |  | nan | 0 | 0 | 1210 | 11.73
49383 | 2359 | PB |  | nan | 12 | 12 | 1217 | 12.35
49384 | 2359 | LF |  | nan | 9 | 12 | 1217 | 19.98
49385 | 2359 | PB |  | nan | 10 | 3 | 1217 | 14.26
49386 | 2359 | LR |  | nan | 0 | 0 | 1217 | 24.33
49387 | 2359 | SV |  | nan | 12 | 12 | 1217 | 5.95
49388 | 2359 | DC |  | nan | 12 | 1 | 1217 | 8.66
49389 | 2359 | DE |  | nan | 2 | 0 | 1217 | 2.93
49390 | 2359 | CC |  | nan | 0 | 0 | 1217 | 1.75
49391 | 2359 | PL | L | nan | 10 | 1 | 1217 | 14.02
49392 | 2359 | RI | L | nan | 8 | 4 | 1217 | 5.74
49393 | 2359 | OS | L | nan | 0 | 0 | 1217 | 16.87
49394 | 2359 | SD | M | nan | 9 | 12 | 1217 | 16.55
49395 | 2359 | LB |  | nan | 10 | 1 | 1217 | 9.84
49396 | 2359 | OT | M | nan | 12 | 12 | 1217 | 12.9
49397 | 2359 | JD |  | nan | 10 | 3 | 1217 | 14.11
49398 | 2359 | LF | L | nan | 12 | 12 | 1217 | 9.49
49399 | 2359 | OS | L | nan | 8 | 4 | 1217 | 7.84
49400 | 2359 | BDE |  | nan | 12 | 6 | 1217 | 2.09
49401 | 2359 | RI | M | nan | 12 | 12 | 1217 | 12.17
49402 | 2359 | DP | M | nan | 3 | 6 | 1217 | 18.1
49403 | 2359 | LO |  | nan | 12 | 12 | 1217 | 2.94
49404 | 2359 | W | L | nan | 12 | 12 | 1217 | 4.67
49405 | 2359 | MHJ |  | nan | 9 | 3 | 1217 | 12.93
49406 | 2359 | DC |  | nan | 12 | 12 | 1217 | 21.21
49407 | 2359 | LP |  | nan | 12 | 1 | 1217 | 9.47
49408 | 2359 | PB |  | nan | 12 | 12 | 1217 | 10.93
49409 | 2359 | LF | L | nan | 12 | 6 | 1217 | 19.43
49410 | 2359 | EX |  | nan | 12 | 12 | 1217 | 10.59
49411 | 2359 | LO |  | nan | 12 | 6 | 1217 | 15.55
49412 | 2359 | LD |  | nan | 12 | 12 | 1217 | 11.3
49413 | 2359 | LC |  | nan | 2 | 3 | 1217 | 8.24
49414 | 2359 | LX |  | nan | 12 | 12 | 1217 | 18.67
49415 | 2359 | PB |  | nan | 12 | 12 | 1217 | 14.39
49416 | 2359 | DG |  | nan | 9 | 3 | 1217 | 13.66
49417 | 2359 | DF |  | nan | 12 | 12 | 1217 | 3.89
49418 | 2359 | DP | M | nan | 3 | 6 | 1217 | 18.51
49419 | 2359 | CC |  | nan | 2 | 3 | 1217 | 7.6
49420 | 2359 | DE |  | nan | 0 | 0 | 1217 | 0
49421 | 2359 | SD |  | nan | 12 | 6 | 1217 | 2.67
49422 | 2195 | I | S | nan | 0 | 0 | 1213 | 0
49423 | 2195 | IE |  | nan | 0 | 0 | 1213 | 1.08
49424 | 2246 | DP | M | nan | 8 | 4 | 2254 | 20.12
49425 | 2246 | OT | L | nan | 8 | 11 | 2254 | 13.31
49426 | 2246 | BDE |  | nan | 12 | 12 | 2254 | 15.91
49427 | 2246 | OS | L | nan | 0 | 0 | 2254 | 0
49428 | 2246 | RI | M | nan | 12 | 12 | 2254 | 18.47
49429 | 2246 | GP |  | nan | 0 | 0 | 2254 | 1.94
49430 | 2246 | LR |  | nan | 8 | 4 | 2254 | 27.47
49431 | 2246 | LU |  | nan | 12 | 12 | 2254 | 14.09
49432 | 2246 | RI | L | nan | 12 | 12 | 2254 | 8.32
49433 | 2246 | LB |  | nan | 0 | 0 | 2254 | 46.08
49434 | 2246 | OP |  | nan | 12 | 12 | 2254 | 6.22
49435 | 2246 | SD | M | nan | 0 | 0 | 2254 | 0
49436 | 2246 | PB |  | nan | 0 | 0 | 2254 | 3.01
49437 | 2246 | JO |  | nan | 12 | 12 | 2254 | 4.98
49438 | 2246 | LO | M | nan | 0 | 0 | 2254 | 8.84
49439 | 2246 | DG | L | nan | 12 | 12 | 2254 | 17.66
49440 | 2246 | LU |  | nan | 8 | 11 | 2254 | 16.67
49441 | 2367 | GC |  | nan | 12 | 12 | 1236 | 18.05
49442 | 2367 | CL | L | nan | 2 | 10 | 1236 | 12.88
49443 | 2367 | LF | L | nan | 12 | 3 | 1236 | 17.11
49444 | 2367 | PF |  | nan | 0 | 0 | 1236 | 24.78
49445 | 2367 | OT | M | nan | 12 | 12 | 1236 | 16.24
49446 | 2367 | RI |  | nan | 12 | 3 | 1236 | 17.11
49450 | 2367 | GC |  | nan | 12 | 12 | 1236 | 26.92
49457 | 2367 | OS | L | nan | 0 | 0 | 1236 | 0.47
49458 | 2367 | JD |  | nan | 12 | 12 | 1236 | 17.7
49459 | 2367 | LO | M | nan | 2 | 0 | 1236 | 24.77
49460 | 2367 | SD | L | nan | 0 | 0 | 1236 | 14.23
49461 | 2367 | DF |  | nan | 0 | 0 | 1236 | 15.78
49462 | 2367 | EX |  | nan | 0 | 0 | 1236 | 19.84
49463 | 2367 | LO | M | nan | 12 | 12 | 1236 | 21.99
49464 | 2367 | GP |  | nan | 2 | 10 | 1236 | 15.46
49465 | 2302 | LD |  | nan | 10 | 6 | 2652 | 0
49466 | 2302 | DP | M | nan | 0 | 0 | 2652 | 37.23
49467 | 2302 | ED |  | nan | 0 | 0 | 2652 | 36.72
49468 | 2302 | OP |  | nan | 0 | 0 | 2652 | 28.33
49469 | 2302 | SD |  | nan | 10 | 6 | 2652 | 0
49470 | 2302 | LU |  | nan | 0 | 0 | 2652 | 10.86
49471 | 2302 | PB |  | nan | 9 | 0 | 2652 | 0
49472 | 2302 | OT | L | nan | 1 | 0 | 2652 | 4.95
49473 | 2302 | RI |  | nan | 0 | 0 | 2652 | 15.96
49474 | 2302 | LF |  | nan | 0 | 0 | 2652 | 0
49494 | 2133 | LF | L | nan | 0 | 0 | 2285 | 15.37
49495 | 2133 | OT |  | nan | 9 | 4 | 2285 | 14.67
49496 | 2133 | SV |  | nan | 0 | 0 | 2285 | 0
49497 | 2133 | PF |  | nan | 12 | 0 | 2285 | 6.03
49498 | 2133 | CC |  | nan | 12 | 12 | 2285 | 15.37
49499 | 2133 | JD |  | nan | 0 | 0 | 2285 | 0
49500 | 2188 | BDE |  | nan | 0 | 0 | 2498 | 0.07
49501 | 2188 | LP |  | nan | 10 | 0 | 2498 | 17.37
49502 | 2188 | LF |  | nan | 0 | 0 | 2498 | 11.86
49503 | 2188 | RI |  | nan | 0 | 0 | 2498 | 37.02
49504 | 2167 | OT |  | nan | 0 | 0 | 1167 | 0.46
49505 | 2167 | LR |  | nan | 0 | 0 | 1167 | 20.18
49506 | 2167 | LD |  | nan | 0 | 0 | 1167 | 19.06
49507 | 2167 | DP | M | nan | 0 | 0 | 1167 | 20.57
49508 | 2167 | PF |  | nan | 0 | 0 | 1167 | 20.57
49509 | 2167 | CC |  | nan | 0 | 0 | 1167 | 1.95
49510 | 2305 | PL | L | nan | 4 | 8 | 2299 | 38.79
49511 | 2305 | GP |  | nan | 11 | 0 | 2299 | 4.73
49512 | 2305 | RI |  | nan | 4 | 8 | 2299 | 42.36
49513 | 2305 | LR |  | nan | 0 | 0 | 2299 | 0
49514 | 2305 | SD | L | nan | 0 | 0 | 2299 | 48.21
49515 | 2305 | GP |  | nan | 10 | 0 | 2299 | 13.93
49516 | 2305 | PH |  | nan | 10 | 0 | 2299 | 36.82
49517 | 2295 | IE |  | nan | 0 | 0 | 2281 | 0
49518 | 2295 | I | S | nan | 0 | 0 | 2281 | 20.03
49519 | 2334 | JF |  | nan | 0 | 0 | 1169 | 32.98
49520 | 2334 | JD |  | nan | 0 | 0 | 1169 | 5.74
49521 | 2334 | LC |  | nan | 0 | 0 | 1169 | 8.46
49527 | 2300 | I | S | nan | 0 | 0 | 1162 | 18.05
49528 | 2300 | IE |  | nan | 0 | 0 | 1162 | 6.36
49529 | 3874 | EX |  | nan | 9 | 0 | 1940 | 2.97
49530 | 3874 | SV |  | nan | 0 | 0 | 1940 | 0.18
49531 | 3874 | PX |  | nan | 0 | 0 | 1940 | 5.51
49532 | 2287 | RI |  | nan | 0 | 0 | 1114 | 17.69
49533 | 2287 | SD | L | nan | 0 | 0 | 1114 | 17.69
49534 | 2287 | PX |  | nan | 0 | 0 | 1114 | 0.5
49535 | 2287 | LU |  | nan | 9 | 3 | 1114 | 1.95
49536 | 2287 | RI |  | nan | 9 | 0 | 1114 | 17.69
49537 | 2304 | MC |  | nan | 0 | 0 | 1135 | 27.22
49538 | 2304 | LR |  | nan | 0 | 0 | 1135 | 5.02
49539 | 2304 | LO | M | nan | 3 | 0 | 1135 | 26.48
49540 | 2306 | RI |  | nan | 0 | 0 | 2267 | 39.12
49541 | 2306 | DG |  | nan | 9 | 11 | 2267 | 16.22
49542 | 2306 | PX |  | nan | 1 | 3 | 2267 | 28.35
49543 | 2306 | CC | M | nan | 9 | 12 | 2267 | 18.82
49544 | 2306 | CF |  | nan | 0 | 0 | 2267 | 3.58
49545 | 2306 | PH |  | nan | 8 | 12 | 2267 | 27.12
49546 | 2306 | JD |  | nan | 10 | 0 | 2267 | 15.55
49547 | 2306 | OS | L | nan | 9 | 12 | 2267 | 21.34
49548 | 2306 | DG | L | nan | 12 | 12 | 2267 | 0.33
49549 | 2306 | DC |  | nan | 1 | 3 | 2267 | 21.2
49550 | 2306 | GC |  | nan | 10 | 11 | 2267 | 13.16
49551 | 2306 | BDE |  | nan | 11 | 12 | 2267 | 10.79
49552 | 2306 | CC |  | nan | 11 | 12 | 2267 | 14.89
49553 | 2306 | LF |  | nan | 8 | 11 | 2267 | 23.65
49554 | 2183 | OP |  | nan | 0 | 0 | 1133 | 1.31
49555 | 2183 | PH |  | nan | 0 | 0 | 1133 | 15.88
49556 | 2183 | OT |  | nan | 10 | 0 | 1133 | 5.83
49557 | 2183 | OT |  | nan | 0 | 0 | 1133 | 4.26
49558 | 2183 | SV |  | nan | 3 | 5 | 1133 | 14.76
49559 | 2183 | OP |  | nan | 0 | 0 | 1133 | 12.07
49560 | 2292 | I | S | nan | 0 | 0 | 2248 | 0
49561 | 2292 | IE |  | nan | 0 | 0 | 2248 | 20.44
49562 | 2330 | OT | M | nan | 10 | 0 | 2279 | 5.84
49563 | 2330 | RI | M | nan | 0 | 0 | 2279 | 39.27
49564 | 2330 | LF |  | nan | 10 | 0 | 2279 | 4.41
49565 | 2330 | LU |  | nan | 0 | 0 | 2279 | 39.27
49566 | 2330 | RI | L | nan | 0 | 0 | 2279 | 1.45
49584 | 2299 | I | S | nan | 0 | 0 | 64 | 21.65
49585 | 2299 | IA |  | nan | 0 | 0 | 64 | 0
49586 | 2317 | DC |  | nan | 1 | 2 | 2286 | 24.27
49587 | 2317 | RI |  | nan | 0 | 0 | 2286 | 0
49588 | 2317 | RI |  | nan | 2 | 0 | 2286 | 17.83
49589 | 2317 | OT | L | nan | 0 | 0 | 2286 | 38.58
49590 | 2317 | SD | L | nan | 1 | 2 | 2286 | 27
49591 | 2317 | CF |  | nan | 0 | 0 | 2286 | 30.09
49600 | 3873 | LB |  | nan | 0 | 0 | 937 | 6.01
49601 | 3873 | LU |  | nan | 0 | 0 | 937 | 2.87
49602 | 3873 | RI | M | nan | 0 | 0 | 937 | 0.62
49603 | 3873 | OS | L | nan | 0 | 0 | 937 | 6.28
49604 | 3873 | OT | M | nan | 0 | 0 | 937 | 1.67
49605 | 2129 | CF |  | nan | 0 | 0 | 1184 | 0
49606 | 2129 | RI | M | nan | 3 | 0 | 1184 | 23.05
49607 | 2129 | OT |  | nan | 0 | 0 | 1184 | 28.24
49608 | 2129 | SD | M | nan | 0 | 0 | 1184 | 28.24
49609 | 2129 | RI | L | nan | 0 | 0 | 1184 | 28.24
49610 | 2129 | DP | M | nan | 0 | 0 | 1184 | 0
49611 | 2122 | IA |  | nan | 0 | 0 | 1138 | 28.43
49612 | 2122 | I | S | nan | 0 | 0 | 1138 | 0
49613 | 2122 | IA |  | nan | 0 | 0 | 1138 | 8.4
49614 | 2122 | I | S | nan | 0 | 0 | 1138 | 2.33
49624 | 2185 | PB |  | nan | 0 | 0 | 1350 | 42.52
49625 | 2185 | DG |  | nan | 0 | 0 | 1350 | 11.81
49626 | 2185 | LB |  | nan | 0 | 0 | 1350 | 0
49627 | 2185 | CF |  | nan | 0 | 0 | 1350 | 43.9
49628 | 2185 | LO |  | nan | 0 | 0 | 1350 | 32.18
49632 | 2141 | OT |  | nan | 12 | 12 | 2228 | 9.93
49633 | 2141 | MHJ |  | nan | 0 | 0 | 2228 | 0
49634 | 2141 | DP |  | nan | 0 | 0 | 2228 | 11.84
49635 | 2141 | W | L | nan | 0 | 0 | 2228 | 0
49636 | 2141 | OT |  | nan | 12 | 12 | 2228 | 8.76
49643 | 2177 | PH |  | nan | 4 | 8 | 2681 | 17.99
49644 | 2177 | DC |  | nan | 0 | 0 | 2681 | 17.99
49645 | 2177 | GP |  | nan | 0 | 0 | 2681 | 0
49646 | 2177 | LC |  | nan | 4 | 8 | 2681 | 17.99
49647 | 2284 | PH |  | nan | 0 | 0 | 2232 | 0
49648 | 2284 | PF |  | nan | 10 | 0 | 2232 | 10.89
49649 | 2284 | OP |  | nan | 0 | 0 | 2232 | 11.62
49650 | 2163 | OS | L | nan | 8 | 5 | 1123 | 0
49651 | 2163 | CC |  | nan | 0 | 0 | 1123 | 44.01
49652 | 2163 | PH |  | nan | 0 | 0 | 1123 | 25.27
49653 | 2163 | CF |  | nan | 8 | 1 | 1123 | 38.74
49654 | 2163 | LR |  | nan | 0 | 0 | 1123 | 9.92
49655 | 2163 | PB |  | nan | 0 | 0 | 1123 | 0.44
49656 | 2163 | DE |  | nan | 3 | 9 | 1123 | 44.61
49657 | 2163 | RI |  | nan | 0 | 0 | 1123 | 1.56
49658 | 2163 | PB |  | nan | 10 | 0 | 1123 | 42.1
49659 | 2322 | OT |  | nan | 7 | 4 | 1140 | 17.21
49660 | 2322 | LF | L | nan | 1 | 8 | 1140 | 6.33
49661 | 2322 | LB |  | nan | 0 | 0 | 1140 | 33.58
49662 | 2322 | OS | L | nan | 6 | 9 | 1140 | 9.6
49663 | 2322 | PF |  | nan | 3 | 9 | 1140 | 0
49664 | 2322 | SD | M | nan | 1 | 8 | 1140 | 2.18
49665 | 2322 | OT |  | nan | 11 | 4 | 1140 | 10.33
49666 | 2322 | CL | M | nan | 3 | 9 | 1140 | 4.83
49667 | 2322 | DE |  | nan | 3 | 11 | 1140 | 3.25
49668 | 2322 | RI |  | nan | 0 | 0 | 1140 | 1.51
49669 | 2322 | OT | L | nan | 1 | 4 | 1140 | 17.08
49670 | 2322 | RI |  | nan | 3 | 11 | 1140 | 4.19
49671 | 2322 | LC |  | nan | 12 | 10 | 1140 | 15.23
49672 | 2322 | PX |  | nan | 6 | 0 | 1140 | 38.73
49673 | 2322 | JD |  | nan | 6 | 9 | 1140 | 13.38
49674 | 2187 | PX |  | nan | 0 | 0 | 1312 | 0
49675 | 2187 | RI | L | nan | 0 | 0 | 1312 | 4.87
49676 | 2187 | EX |  | nan | 0 | 0 | 1312 | 0
49677 | 2316 | MC |  | nan | 0 | 0 | 2247 | 29.01
49678 | 2316 | LP |  | nan | 0 | 0 | 2247 | 26.07
49679 | 2316 | OP |  | nan | 0 | 0 | 2247 | 0
49680 | 2316 | OS | L | nan | 0 | 0 | 2247 | 0
49681 | 2316 | DE |  | nan | 0 | 0 | 2247 | 50.44
49682 | 2316 | ED |  | nan | 0 | 0 | 2247 | 25.06
49683 | 2316 | LX |  | nan | 12 | 0 | 2247 | 46.28
49684 | 2316 | DC |  | nan | 2 | 0 | 2247 | 27.83
49685 | 2316 | GC |  | nan | 0 | 0 | 2247 | 34.11
49686 | 2316 | LX |  | nan | 0 | 0 | 2247 | 46.99
49687 | 2124 | RI |  | nan | 0 | 0 | 2284 | 19.5
49688 | 2124 | OT |  | nan | 1 | 0 | 2284 | 18.14
49689 | 2124 | LD |  | nan | 0 | 0 | 2284 | 3.72
49690 | 2124 | CC |  | nan | 0 | 0 | 2284 | 1.48
49691 | 2124 | CC |  | nan | 0 | 0 | 2284 | 25.61
49692 | 2124 | EX |  | nan | 3 | 0 | 2284 | 25.3
49693 | 2124 | LF | L | nan | 0 | 0 | 2284 | 8.79
49694 | 2335 | GP |  | nan | 0 | 0 | 2280 | 27.92
49695 | 2335 | PH |  | nan | 0 | 0 | 2280 | 1.6
49696 | 2335 | DP | M | nan | 0 | 0 | 2280 | 1.95
49697 | 2139 | MHJ |  | nan | 10 | 12 | 1168 | 16.4
49698 | 2139 | JD |  | nan | 0 | 0 | 1168 | 0
49699 | 2139 | RI |  | nan | 12 | 4 | 1168 | 22.06
49700 | 2139 | OS | L | nan | 0 | 0 | 1168 | 22.03
49701 | 2139 | OS | L | nan | 12 | 5 | 1168 | 22.48
49702 | 2139 | DF |  | nan | 10 | 12 | 1168 | 15.19
49703 | 2300 | I | S | nan | 0 | 0 | 1162 | 18.36
49704 | 2300 | IE |  | nan | 0 | 0 | 1162 | 5.97
49705 | 2140 | LB |  | nan | 0 | 0 | 2259 | 0.52
49706 | 2140 | RI | M | nan | 12 | 12 | 2259 | 0
49707 | 2140 | DG | M | nan | 2 | 0 | 2259 | 8.34
49708 | 2140 | OT | M | nan | 6 | 10 | 2259 | 7.5
49709 | 2140 | PB |  | nan | 0 | 0 | 2259 | 8.42
49710 | 2140 | PB |  | nan | 2 | 0 | 2259 | 4.89
49711 | 2140 | LO |  | nan | 2 | 0 | 2259 | 4.58
49712 | 2165 | OT |  | nan | 0 | 0 | 2297 | 6.76
49713 | 2165 | JO |  | nan | 0 | 0 | 2297 | 8.1
49714 | 2165 | DE |  | nan | 0 | 0 | 2297 | 9.07
49715 | 2165 | DP | M | nan | 9 | 0 | 2297 | 45.99
49716 | 2165 | ED |  | nan | 0 | 0 | 2297 | 49.69
49717 | 2165 | PH |  | nan | 0 | 0 | 2297 | 46.25
49718 | 2324 | PX |  | nan | 0 | 0 | 2282 | 14.34
49719 | 2324 | PB |  | nan | 2 | 0 | 2282 | 24.81
49720 | 2324 | CC |  | nan | 0 | 0 | 2282 | 33.16
49721 | 2324 | DG |  | nan | 0 | 0 | 2282 | 0
49722 | 2324 | LP |  | nan | 0 | 0 | 2282 | 44.43
49723 | 2325 | PF |  | nan | 0 | 0 | 1180 | 28.6
49724 | 2325 | RI | L | nan | 0 | 0 | 1180 | 20.76
49725 | 2325 | OT | M | nan | 0 | 0 | 1180 | 0.83
49726 | 2325 | OT | M | nan | 0 | 0 | 1180 | 10.89
49727 | 2180 | JF |  | nan | 12 | 12 | 2278 | 3.7
49729 | 2180 | RI | M | nan | 8 | 12 | 2278 | 14.54
49730 | 2180 | OP |  | nan | 0 | 0 | 2278 | 0
49731 | 2180 | JO |  | nan | 8 | 12 | 2278 | 15.41
49732 | 2180 | EX |  | nan | 2 | 3 | 2278 | 9.65
49733 | 2180 | PX |  | nan | 0 | 0 | 2278 | 9.11
49735 | 2180 | DP | M | nan | 0 | 0 | 2278 | 10.7
49736 | 2180 | LF | L | nan | 0 | 0 | 2278 | 7.57
49737 | 2142 | RI | S | nan | 2 | 0 | 1166 | 16.69
49738 | 2142 | LO |  | nan | 0 | 0 | 1166 | 39.09
49739 | 2142 | JO |  | nan | 3 | 0 | 1166 | 21.37
49740 | 2142 | PF |  | nan | 0 | 0 | 1166 | 40.87
49741 | 2142 | LD |  | nan | 0 | 0 | 1166 | 37.96
49742 | 2142 | OP |  | nan | 0 | 0 | 1166 | 38.63
49743 | 2142 | RI | M | nan | 0 | 0 | 1166 | 1.01
49746 | 2127 | OS | L | nan | 10 | 0 | 2209 | 19.38
49747 | 2127 | LO | M | nan | 0 | 0 | 2209 | 23.2
49748 | 2127 | JD |  | nan | 0 | 0 | 2209 | 32.64
49749 | 2127 | MHJ |  | nan | 10 | 0 | 2209 | 30.25
49750 | 2127 | LC |  | nan | 0 | 0 | 2209 | 50
49751 | 2127 | DF |  | nan | 6 | 10 | 2209 | 24.26
49752 | 2127 | OP |  | nan | 0 | 0 | 2209 | 50
49753 | 2127 | LP |  | nan | 3 | 0 | 2209 | 30.48
49754 | 2127 | MHJ |  | nan | 0 | 0 | 2209 | 31.4
49755 | 2127 | OS | L | nan | 10 | 0 | 2209 | 26.97
49756 | 2127 | PB |  | nan | 0 | 0 | 2209 | 29.31
49757 | 2127 | LB |  | nan | 0 | 0 | 2209 | 34.41
49758 | 2127 | SV |  | nan | 0 | 0 | 2209 | 32.13
49759 | 2127 | LU |  | nan | 0 | 0 | 2209 | 0
49760 | 2127 | ED |  | nan | 0 | 0 | 2209 | 33.36
49761 | 2127 | CC |  | nan | 0 | 0 | 2209 | 29.39
49762 | 2127 | LX |  | nan | 0 | 0 | 2209 | 36.34
49763 | 2127 | JD |  | nan | 0 | 0 | 2209 | 27.73
49764 | 2127 | DG | L | nan | 0 | 0 | 2209 | 27.96
49765 | 2127 | RI | S | nan | 0 | 0 | 2209 | 30.35
49766 | 2127 | PH |  | nan | 10 | 0 | 2209 | 0
49767 | 2184 | OT |  | nan | 12 | 12 | 1144 | 17.6
49768 | 2184 | OP |  | nan | 12 | 12 | 1144 | 21.27
49769 | 2184 | LD |  | nan | 0 | 0 | 1144 | 29.68
49770 | 2184 | SV |  | nan | 12 | 12 | 1144 | 18.34
49771 | 2184 | PB |  | nan | 12 | 12 | 1144 | 34.1
49772 | 2184 | DE |  | nan | 0 | 0 | 1144 | 29.87
49773 | 2184 | LB |  | nan | 3 | 6 | 1144 | 0.89
49774 | 2184 | MC |  | nan | 4 | 6 | 1144 | 0
49775 | 2184 | PX |  | nan | 12 | 12 | 1144 | 22.82
49776 | 2184 | LU |  | nan | 12 | 12 | 1144 | 5.59
49777 | 2184 | RI | L | nan | 12 | 12 | 1144 | 4.36
49778 | 2184 | LO | M | nan | 11 | 1 | 1144 | 17.38
49779 | 2184 | RI | L | nan | 11 | 1 | 1144 | 19.11
49780 | 2184 | W | L | nan | 0 | 0 | 1144 | 0
49781 | 2184 | SD | M | nan | 12 | 12 | 1144 | 0
49782 | 2184 | DF |  | nan | 12 | 12 | 1144 | 17.92
49783 | 2184 | SD | L | nan | 3 | 6 | 1144 | 0
49784 | 2184 | SD | L | nan | 0 | 0 | 1144 | 30.9
49785 | 2184 | DG | M | nan | 3 | 4 | 1144 | 10.42
49786 | 2184 | PL | L | nan | 9 | 0 | 1144 | 32.94
49787 | 2184 | MHJ |  | nan | 12 | 12 | 1144 | 21.73
49788 | 2184 | CC |  | nan | 0 | 0 | 1144 | 34.1
49789 | 2184 | DG | M | nan | 12 | 12 | 1144 | 33.56
49790 | 2184 | DP | M | nan | 12 | 12 | 1144 | 34.1
49791 | 2184 | LF | L | nan | 12 | 12 | 1144 | 19.16
49792 | 2184 | RI | S | nan | 12 | 12 | 1144 | 19.2
49793 | 2184 | DG | M | nan | 2 | 0 | 1144 | 15.82
49794 | 2184 | JF |  | nan | 3 | 4 | 1144 | 12.76
49795 | 2184 | LU |  | nan | 1 | 0 | 1144 | 10.93
49796 | 2184 | LR |  | nan | 6 | 10 | 1144 | 13.02
49797 | 2184 | CC |  | nan | 12 | 12 | 1144 | 19.14
49798 | 2184 | LC |  | nan | 6 | 10 | 1144 | 16.57
49799 | 2308 | IP |  | nan | 9 | 0 | 2229 | 17.41
49800 | 2308 | DP | M | nan | 12 | 12 | 2229 | 0
49801 | 2308 | DP | M | nan | 0 | 0 | 2229 | 0.21
49802 | 2308 | W | L | nan | 12 | 6 | 2229 | 0
49803 | 2308 | DG | L | nan | 0 | 0 | 2229 | 23.84
49804 | 2308 | CC | M | nan | 10 | 0 | 2229 | 9.28
49805 | 2308 | EX |  | nan | 0 | 0 | 2229 | 0
49808 | 2278 | LR |  | nan | 0 | 0 | 2298 | 0.05
49809 | 2278 | CF |  | nan | 6 | 10 | 2298 | 0
49810 | 2278 | LX |  | nan | 7 | 5 | 2298 | 0.64
49811 | 2278 | OP |  | nan | 0 | 0 | 2298 | 11.23
49812 | 2326 | MC |  | nan | 11 | 1 | 1200 | 14.97
49813 | 2326 | LF |  | nan | 0 | 0 | 1200 | 0
49814 | 2326 | GP |  | nan | 1 | 0 | 1200 | 0
49815 | 2326 | OP |  | nan | 0 | 0 | 1200 | 22.75
49816 | 2326 | DP |  | nan | 1 | 0 | 1200 | 0
49817 | 2326 | SD | M | nan | 0 | 0 | 1200 | 0
49818 | 2321 | I | S | nan | 0 | 0 | 1172 | 0
49819 | 2321 | IE |  | nan | 0 | 0 | 1172 | 18.89
49820 | 2293 | MHJ |  | nan | 0 | 0 | 1152 | 16.11
49821 | 2293 | BDE |  | nan | 0 | 0 | 1152 | 11.38
49823 | 2293 | LP |  | nan | 2 | 0 | 1152 | 17.26
49824 | 2293 | LU |  | nan | 12 | 12 | 1152 | 1.31
49825 | 2293 | LO | M | nan | 0 | 0 | 1152 | 0
49826 | 3594 | JF |  | nan | 0 | 0 | 849 | 0
49827 | 3594 | DP |  | nan | 0 | 0 | 849 | 8.56
49828 | 3594 | RI | S | nan | 0 | 0 | 849 | 5.02
49829 | 2123 | LO | M | nan | 0 | 0 | 1178 | 25.63
49830 | 2123 | CL | M | nan | 0 | 0 | 1178 | 42.62
49831 | 2123 | LF |  | nan | 0 | 0 | 1178 | 43.67
49832 | 2123 | W | L | nan | 3 | 0 | 1178 | 31.85
49833 | 2123 | DF |  | nan | 0 | 0 | 1178 | 6.37
49834 | 2123 | OT | M | nan | 0 | 0 | 1178 | 37.74
49835 | 2123 | OT | M | nan | 0 | 0 | 1178 | 11.3
49836 | 2123 | BDE |  | nan | 10 | 0 | 1178 | 5.84
49837 | 2178 | JO |  | nan | 12 | 7 | 2227 | 22.07
49838 | 2178 | OT | L | nan | 1 | 6 | 2227 | 12.21
49839 | 2178 | GC |  | nan | 0 | 0 | 2227 | 20.82
49840 | 2178 | RI |  | nan | 12 | 0 | 2227 | 24.2
49841 | 2178 | OT | L | nan | 2 | 0 | 2227 | 12.18
49842 | 2178 | GP |  | nan | 1 | 5 | 2227 | 7.71
49843 | 2178 | LF |  | nan | 12 | 12 | 2227 | 1.76
49844 | 2178 | CF |  | nan | 0 | 0 | 2227 | 1.79
49845 | 2178 | CL | L | nan | 6 | 12 | 2227 | 21.51
49846 | 2178 | RI | M | nan | 3 | 0 | 2227 | 5.53
49847 | 2178 | LX |  | nan | 6 | 12 | 2227 | 6.09
49848 | 2178 | EX |  | nan | 0 | 0 | 2227 | 27.3
49849 | 2178 | OT |  | nan | 12 | 8 | 2227 | 25.23
49850 | 2291 | SD |  | nan | 7 | 10 | 2270 | 19.48
49851 | 2291 | W | L | nan | 0 | 0 | 2270 | 19.48
49852 | 2291 | ED |  | nan | 0 | 0 | 2270 | 19.48
49853 | 2291 | DP | M | nan | 0 | 0 | 2270 | 0
49854 | 2291 | RI | M | nan | 9 | 0 | 2270 | 19.48
49855 | 2291 | LP |  | nan | 7 | 10 | 2270 | 19.48
49856 | 2282 | W | L | nan | 0 | 0 | 2243 | 16.58
49857 | 2282 | LU |  | nan | 1 | 6 | 2243 | 17.03
49858 | 2282 | PH |  | nan | 0 | 0 | 2243 | 1.25
49859 | 2282 | DP | M | nan | 0 | 0 | 2243 | 0.48
49860 | 2175 | MHJ |  | nan | 2 | 0 | 1127 | 22.19
49861 | 2175 | PB |  | nan | 0 | 0 | 1127 | 11.23
49862 | 2175 | LC |  | nan | 0 | 0 | 1127 | 15.61
49863 | 2175 | ED |  | nan | 0 | 0 | 1127 | 18.9
49864 | 2175 | MHJ |  | nan | 0 | 0 | 1127 | 0.44
49865 | 2175 | OT | M | nan | 12 | 0 | 1127 | 15.55
49866 | 2175 | CC |  | nan | 0 | 0 | 1127 | 24.85
49867 | 2314 | LX |  | nan | 12 | 12 | 1110 | 21.96
49868 | 2314 | OP |  | nan | 12 | 12 | 1110 | 23.15
49869 | 2314 | DC |  | nan | 0 | 0 | 1110 | 0
49870 | 2314 | DG | M | nan | 9 | 0 | 1110 | 17.54
49871 | 2314 | OT | M | nan | 0 | 0 | 1110 | 22.26
49872 | 2314 | OT | M | nan | 0 | 0 | 1110 | 20.6
49873 | 2314 | DF |  | nan | 10 | 0 | 1110 | 5.84
49874 | 2314 | OT |  | nan | 12 | 12 | 1110 | 7.76
49875 | 2314 | LF |  | nan | 12 | 12 | 1110 | 7.5
49876 | 2314 | OP |  | nan | 12 | 12 | 1110 | 0.85
49877 | 2186 | SD | L | nan | 0 | 0 | 1277 | 10.75
49878 | 2186 | DG | L | nan | 6 | 0 | 1277 | 0.16
49879 | 2186 | PL | L | nan | 0 | 0 | 1277 | 10.12
49880 | 2186 | DE |  | nan | 0 | 0 | 1277 | 0
49881 | 2186 | OT | L | nan | 0 | 0 | 1277 | 0.89
49882 | 2135 | IE |  | nan | 0 | 0 | 1129 | 0
49883 | 2135 | I | S | nan | 0 | 0 | 1129 | 36.83
49892 | 2176 | OS | L | nan | 0 | 0 | 2266 | 14.82
49893 | 2176 | RI | M | nan | 2 | 0 | 2266 | 41.09
49894 | 2176 | RI |  | nan | 12 | 12 | 2266 | 12.79
49895 | 2176 | DC |  | nan | 0 | 0 | 2266 | 8.66
49896 | 2176 | SD | M | nan | 2 | 0 | 2266 | 30.29
49897 | 2176 | OT |  | nan | 2 | 0 | 2266 | 36.43
49898 | 2176 | LF |  | nan | 0 | 0 | 2266 | 16.27
49899 | 2176 | EX |  | nan | 10 | 4 | 2266 | 8.97
49900 | 2176 | JF |  | nan | 12 | 12 | 2266 | 7.44
49901 | 2176 | OT |  | nan | 0 | 0 | 2266 | 11.74
49902 | 2176 | JD |  | nan | 0 | 0 | 2266 | 38.73
49903 | 2176 | RI | S | nan | 10 | 4 | 2266 | 14.12
49904 | 2176 | LF |  | nan | 2 | 0 | 2266 | 5.12
49905 | 2176 | PX |  | nan | 0 | 0 | 2266 | 0.77
49906 | 2136 | DP | M | nan | 10 | 4 | 2261 | 2.97
49907 | 2136 | JO |  | nan | 10 | 5 | 2261 | 8.77
49908 | 2136 | LP |  | nan | 12 | 12 | 2261 | 7.71
49909 | 2136 | GP |  | nan | 10 | 0 | 2261 | 15.9
49910 | 2136 | DP | M | nan | 0 | 0 | 2261 | 1.81
49911 | 2136 | PX |  | nan | 12 | 12 | 2261 | 7.86
49912 | 2136 | PH |  | nan | 12 | 12 | 2261 | 6.88
49913 | 2136 | OT | L | nan | 10 | 11 | 2261 | 2.61
49914 | 2136 | PB |  | nan | 12 | 12 | 2261 | 0
49915 | 2136 | JO |  | nan | 3 | 0 | 2261 | 10.07
49916 | 2136 | OT | M | nan | 10 | 2 | 2261 | 12.4
49917 | 2136 | OT |  | nan | 7 | 8 | 2261 | 11.12
49918 | 2136 | OT |  | nan | 12 | 12 | 2261 | 8.04
49919 | 2136 | W | L | nan | 12 | 12 | 2261 | 2.75
49920 | 2136 | LU |  | nan | 12 | 3 | 2261 | 2.88
49921 | 2136 | RI | L | nan | 10 | 5 | 2261 | 8.27
49922 | 2136 | PX |  | nan | 9 | 11 | 2261 | 13.87
49923 | 2136 | JF |  | nan | 10 | 4 | 2261 | 4.91
49924 | 2136 | DG | M | nan | 12 | 12 | 2261 | 11.28
49925 | 2136 | LO |  | nan | 9 | 11 | 2261 | 14.14
49926 | 2136 | PX |  | nan | 1 | 3 | 2261 | 0
49927 | 2136 | EX |  | nan | 7 | 8 | 2261 | 10.89
49928 | 2136 | PH |  | nan | 12 | 5 | 2261 | 13.07
49929 | 2136 | DP | M | nan | 12 | 12 | 2261 | 7.92
49930 | 2136 | PB |  | nan | 8 | 4 | 2261 | 12.73
49931 | 2136 | DP |  | nan | 12 | 12 | 2261 | 7.84
49932 | 2136 | EX |  | nan | 8 | 4 | 2261 | 15.67
49933 | 2136 | JO |  | nan | 10 | 2 | 2261 | 12.9
49934 | 2136 | JD |  | nan | 12 | 5 | 2261 | 11.92
49935 | 2136 | PX |  | nan | 12 | 12 | 2261 | 2.08
49936 | 2136 | RI |  | nan | 12 | 12 | 2261 | 0.37
49937 | 2136 | PH |  | nan | 12 | 12 | 2261 | 9.46
49938 | 2136 | GC |  | nan | 10 | 11 | 2261 | 4.18
49939 | 2136 | BDE |  | nan | 0 | 0 | 2261 | 19.84
49940 | 2136 | PF |  | nan | 0 | 0 | 2261 | 18.06
49941 | 3840 | OP |  | nan | 12 | 12 | 1927 | 16.48
49942 | 3840 | JO |  | nan | 0 | 0 | 1927 | 0
49943 | 3840 | LB |  | nan | 6 | 0 | 1927 | 16.57
49944 | 3840 | DC |  | nan | 0 | 0 | 1927 | 17.17
49945 | 2131 | LO | M | nan | 3 | 9 | 1104 | 3.42
49946 | 2131 | CC | M | nan | 0 | 0 | 1104 | 4.42
49947 | 2131 | DG | L | nan | 3 | 9 | 1104 | 0
49948 | 2131 | JD |  | nan | 0 | 0 | 1104 | 0.4
49949 | 2131 | BDE |  | nan | 0 | 0 | 1104 | 2.63
49950 | 2310 | LB |  | nan | 0 | 0 | 2233 | 31.51
49951 | 2310 | SV |  | nan | 3 | 10 | 2233 | 0
49952 | 2310 | LU |  | nan | 3 | 0 | 2233 | 13.3
49953 | 2310 | PF |  | nan | 0 | 0 | 2233 | 0.15
49954 | 2310 | LO | M | nan | 0 | 0 | 2233 | 22.71
49955 | 2310 | IP |  | nan | 3 | 0 | 2233 | 31.51
49956 | 2310 | BDE |  | nan | 3 | 0 | 2233 | 8.97
49957 | 2310 | PH |  | nan | 2 | 4 | 2233 | 30.56
49958 | 2310 | MC |  | nan | 12 | 12 | 2233 | 0
49959 | 2310 | MHJ |  | nan | 8 | 4 | 2233 | 0
49960 | 2310 | LF |  | nan | 9 | 12 | 2233 | 2.25
49961 | 2310 | MC |  | nan | 2 | 4 | 2233 | 31.51
49962 | 2310 | PH |  | nan | 9 | 12 | 2233 | 0.53
49969 | 2297 | OS | L | nan | 1 | 2 | 2264 | 5.44
49970 | 2297 | RI |  | nan | 12 | 12 | 2264 | 0
49971 | 2297 | SD | L | nan | 0 | 0 | 2264 | 0
49972 | 2297 | PB |  | nan | 0 | 0 | 2264 | 0
49973 | 2297 | OT | M | nan | 0 | 0 | 2264 | 11.52
49974 | 2301 | LF | L | nan | 0 | 0 | 1177 | 5.01
49975 | 2301 | DP |  | nan | 9 | 10 | 1177 | 26.06
49976 | 2301 | EX |  | nan | 9 | 10 | 1177 | 22.48
49977 | 2301 | IP |  | nan | 3 | 0 | 1177 | 17.69
49978 | 2301 | MHJ |  | nan | 9 | 2 | 1177 | 4.77
49979 | 2301 | OT | L | nan | 10 | 0 | 1177 | 3.29
49980 | 2301 | GC |  | nan | 9 | 3 | 1177 | 16
49981 | 2301 | OP |  | nan | 9 | 0 | 1177 | 18.16
49982 | 2301 | LD |  | nan | 3 | 1 | 1177 | 12.84
49983 | 2301 | RI | M | nan | 9 | 10 | 1177 | 11.94
49984 | 2301 | PH |  | nan | 10 | 11 | 1177 | 15.05
49985 | 2301 | OT |  | nan | 3 | 0 | 1177 | 4.31
49986 | 2301 | DP |  | nan | 9 | 3 | 1177 | 21.1
49987 | 2301 | DE |  | nan | 9 | 2 | 1177 | 16.74
49988 | 2301 | DG | M | nan | 3 | 0 | 1177 | 13.1
49989 | 2301 | DF |  | nan | 9 | 3 | 1177 | 16.31
49990 | 2301 | OS | L | nan | 0 | 0 | 1177 | 26.86
49991 | 2301 | RI | M | nan | 1 | 3 | 1177 | 13.8
49992 | 2301 | W | L | nan | 9 | 3 | 1177 | 16.42
49993 | 2301 | OT |  | nan | 9 | 2 | 1177 | 4.97
49994 | 2301 | W | L | nan | 9 | 3 | 1177 | 17.85
49995 | 2301 | PH |  | nan | 9 | 3 | 1177 | 18.95
49996 | 2301 | IP |  | nan | 9 | 3 | 1177 | 15.56
49997 | 2320 | LF | L | nan | 1 | 3 | 2241 | 30.19
49998 | 2320 | LF |  | nan | 0 | 0 | 2241 | 0
49999 | 2320 | LO | M | nan | 3 | 5 | 2241 | 29.3
50000 | 2320 | PX |  | nan | 0 | 0 | 2241 | 35.51
50001 | 2320 | PL | L | nan | 0 | 0 | 2241 | 29.56
50002 | 2311 | MC |  | nan | 0 | 0 | 1137 | 18.29
50003 | 2311 | GC |  | nan | 0 | 0 | 1137 | 3.84
50004 | 2311 | MHJ |  | nan | 0 | 0 | 1137 | 3.92
50005 | 2311 | SD |  | nan | 0 | 0 | 1137 | 19.6
50022 | 2161 | OT | M | nan | 0 | 0 | 2250 | 23.47
50023 | 2161 | DF |  | nan | 0 | 0 | 2250 | 23
50024 | 2161 | CC |  | nan | 0 | 0 | 2250 | 0
50025 | 2285 | JD |  | nan | 10 | 0 | 2215 | 42.66
50026 | 2285 | GP |  | nan | 10 | 0 | 2215 | 20.77
50027 | 2285 | OT |  | nan | 10 | 0 | 2215 | 30.66
50028 | 2285 | CC | M | nan | 0 | 0 | 2215 | 42.77
50029 | 2285 | LU |  | nan | 0 | 0 | 2215 | 0.63
50030 | 2285 | DG |  | nan | 0 | 0 | 2215 | 41.87
50031 | 2138 | DG |  | nan | 0 | 0 | 1145 | 25.61
50032 | 2138 | CL | L | nan | 0 | 0 | 1145 | 0
50033 | 2138 | JD |  | nan | 11 | 0 | 1145 | 13.97
50034 | 2138 | PX |  | nan | 9 | 12 | 1145 | 24.96
50035 | 2138 | SV |  | nan | 9 | 12 | 1145 | 26.58
50036 | 2138 | GP |  | nan | 10 | 0 | 1145 | 22.42
50037 | 2307 | LD |  | nan | 2 | 10 | 2221 | 2.66
50038 | 2307 | OP |  | nan | 3 | 4 | 2221 | 28.88
50039 | 2307 | PB |  | nan | 7 | 10 | 2221 | 15.73
50040 | 2307 | DE |  | nan | 10 | 0 | 2221 | 2.78
50041 | 2307 | PH |  | nan | 0 | 0 | 2221 | 36.51
50042 | 2307 | SD | L | nan | 12 | 12 | 2221 | 35.4
50043 | 2307 | CF |  | nan | 0 | 0 | 2221 | 0.56
50044 | 2307 | OS | L | nan | 8 | 4 | 2221 | 36.51
50045 | 2307 | MC |  | nan | 8 | 4 | 2221 | 30.46
50046 | 2307 | RI | M | nan | 10 | 0 | 2221 | 22.08
50047 | 2307 | SV |  | nan | 7 | 10 | 2221 | 17.66
50048 | 2307 | BDE |  | nan | 3 | 4 | 2221 | 24.43
50049 | 2307 | RI | L | nan | 2 | 10 | 2221 | 7.35
50063 | 2323 | LX |  | nan | 0 | 0 | 1179 | 15.65
50064 | 2323 | SD | M | nan | 2 | 0 | 1179 | 15.65
50065 | 2323 | SD |  | nan | 0 | 0 | 1179 | 15.65
50066 | 2323 | CL | M | nan | 0 | 0 | 1179 | 0.59
50067 | 2290 | PF |  | nan | 0 | 0 | 1136 | 1.73
50068 | 2290 | SD |  | nan | 0 | 0 | 1136 | 1.73
50069 | 2290 | LF |  | nan | 0 | 0 | 1136 | 0
50070 | 2137 | LC |  | nan | 0 | 0 | 1118 | 53.61
50071 | 2137 | OT |  | nan | 12 | 12 | 1118 | 4.33
50072 | 2137 | PH |  | nan | 12 | 12 | 1118 | 6.78
50073 | 2137 | LO |  | nan | 0 | 0 | 1118 | 47.91
50074 | 2137 | OT |  | nan | 3 | 8 | 1118 | 20.63
50075 | 2137 | CC | M | nan | 0 | 0 | 1118 | 44
50076 | 2137 | LF |  | nan | 12 | 12 | 1118 | 4.96
50077 | 2137 | MC |  | nan | 0 | 0 | 1118 | 48.19
50078 | 2137 | LP |  | nan | 6 | 9 | 1118 | 14.68
50079 | 2137 | LU |  | nan | 0 | 0 | 1118 | 0
50080 | 2137 | OT |  | nan | 0 | 0 | 1118 | 18.43
50081 | 2137 | PB |  | nan | 3 | 8 | 1118 | 20.39
50082 | 2137 | GP |  | nan | 8 | 4 | 1118 | 11.92
50083 | 2137 | RI | M | nan | 12 | 12 | 1118 | 21.09
50084 | 2137 | LB |  | nan | 3 | 5 | 1118 | 26.58
50085 | 2137 | BDE |  | nan | 6 | 9 | 1118 | 12.11
50086 | 2137 | DG |  | nan | 0 | 0 | 1118 | 42.01
50087 | 2137 | LF | L | nan | 12 | 12 | 1118 | 4.28
50088 | 2137 | PH |  | nan | 8 | 4 | 1118 | 4.7
50089 | 2137 | RI |  | nan | 0 | 0 | 1118 | 17.97
50090 | 2137 | DP |  | nan | 10 | 0 | 1118 | 0
50091 | 2137 | CL | L | nan | 8 | 4 | 1118 | 14.55
50092 | 2137 | DG | L | nan | 8 | 4 | 1118 | 16.72
50093 | 2137 | MHJ |  | nan | 12 | 12 | 1118 | 11.01
50094 | 2137 | OT | L | nan | 0 | 0 | 1118 | 50.04
50095 | 2137 | OP |  | nan | 12 | 12 | 1118 | 3.72
50096 | 2137 | LP |  | nan | 3 | 5 | 1118 | 24.77
50097 | 2137 | LD |  | nan | 12 | 12 | 1118 | 3.22
50098 | 2137 | OP |  | nan | 10 | 0 | 1118 | 21.86
50099 | 2137 | DF |  | nan | 0 | 0 | 1118 | 0
50118 | 2174 | MHJ |  | nan | 10 | 0 | 1146 | 30.33
50119 | 2174 | RI | L | nan | 0 | 0 | 1146 | 37.85
50120 | 2174 | OT |  | nan | 0 | 0 | 1146 | 1.77
50121 | 2174 | RI | M | nan | 0 | 0 | 1146 | 35.9
50122 | 2174 | CC | M | nan | 10 | 0 | 1146 | 39.6
50123 | 2309 | LR |  | nan | 0 | 0 | 2287 | 1.9
50124 | 2309 | JO |  | nan | 0 | 0 | 2287 | 8.82
50125 | 2309 | PB |  | nan | 0 | 0 | 2287 | 14.95
50126 | 2309 | PB |  | nan | 0 | 0 | 2287 | 15.54
50127 | 2309 | PX |  | nan | 0 | 0 | 2287 | 15.08
50128 | 2309 | PX |  | nan | 0 | 0 | 2287 | 0
50129 | 2164 | SD |  | nan | 0 | 0 | 1117 | 32.8
50130 | 2164 | SD |  | nan | 0 | 0 | 1117 | 1.93
50131 | 2164 | SD | L | nan | 0 | 0 | 1117 | 32.8
50132 | 2164 | BDE |  | nan | 0 | 0 | 1117 | 0
50133 | 2164 | SD | M | nan | 0 | 0 | 1117 | 7.47
50134 | 2164 | LU |  | nan | 0 | 0 | 1117 | 15.27
50135 | 2164 | OP |  | nan | 0 | 0 | 1117 | 4.75
50136 | 2164 | JD |  | nan | 0 | 0 | 1117 | 3.97
50137 | 2164 | GP |  | nan | 0 | 0 | 1117 | 32.8
50138 | 2121 | GC |  | nan | 0 | 0 | 1147 | 0
50139 | 2121 | RI |  | nan | 0 | 0 | 1147 | 0
50140 | 2121 | DC |  | nan | 0 | 0 | 1147 | 32.85
50141 | 2126 | I | S | nan | 0 | 0 | 1186 | 22.35
50142 | 2126 | IE |  | nan | 0 | 0 | 1186 | 0
50145 | 2172 | RI | S | nan | 0 | 0 | 2208 | 0
50146 | 2172 | OT | L | nan | 9 | 3 | 2208 | 11.08
50147 | 2172 | DP |  | nan | 0 | 0 | 2208 | 12.08
50148 | 2172 | CC | M | nan | 4 | 8 | 2208 | 0.32
50149 | 2172 | CC |  | nan | 0 | 0 | 2208 | 0
50150 | 2172 | W | L | nan | 4 | 8 | 2208 | 1.62
50151 | 2331 | IE |  | nan | 0 | 0 | 1134 | 36.94
50152 | 2331 | I | S | nan | 0 | 0 | 1134 | 0
50153 | 2289 | JO |  | nan | 0 | 0 | 1173 | 13.51
50154 | 2289 | CL | M | nan | 0 | 0 | 1173 | 13.51
50155 | 2289 | DP | M | nan | 12 | 12 | 1173 | 1.24
50156 | 2289 | LR |  | nan | 0 | 0 | 1173 | 10.42
50157 | 2289 | CC |  | nan | 0 | 0 | 1173 | 13.51
50158 | 2289 | DF |  | nan | 12 | 12 | 1173 | 13.51
50159 | 2289 | PL | L | nan | 7 | 4 | 1173 | 0.3
50160 | 2289 | LR |  | nan | 0 | 0 | 1173 | 0.76
50161 | 2289 | PB |  | nan | 0 | 0 | 1173 | 4.94
50169 | 2313 | DC |  | nan | 10 | 0 | 1187 | 3.94
50170 | 2313 | PB |  | nan | 0 | 0 | 1187 | 0.75
50171 | 2313 | DG |  | nan | 3 | 6 | 1187 | 31.31
50172 | 2313 | CC |  | nan | 12 | 12 | 1187 | 38.57
50173 | 2313 | DF |  | nan | 12 | 12 | 1187 | 37.51
50174 | 2313 | OT |  | nan | 10 | 0 | 1187 | 32.22
50175 | 2313 | OT |  | nan | 12 | 12 | 1187 | 1.18
50176 | 2313 | DE |  | nan | 0 | 0 | 1187 | 35.82
50177 | 2313 | SD |  | nan | 7 | 12 | 1187 | 32.59
50178 | 2313 | PH |  | nan | 0 | 0 | 1187 | 7.04
50179 | 2313 | RI | M | nan | 3 | 6 | 1187 | 31.02
50180 | 2313 | SD | M | nan | 6 | 0 | 1187 | 35.45
50181 | 2313 | CC |  | nan | 0 | 0 | 1187 | 6.92
50182 | 2313 | LF | L | nan | 12 | 12 | 1187 | 2.93
50197 | 2182 | RI |  | nan | 6 | 0 | 1185 | 47.49
50198 | 2182 | PH |  | nan | 10 | 3 | 1185 | 16.89
50199 | 2182 | LC |  | nan | 3 | 0 | 1185 | 13.18
50200 | 2182 | DC |  | nan | 3 | 0 | 1185 | 5.45
50201 | 2182 | LX |  | nan | 9 | 0 | 1185 | 32.11
50202 | 2182 | RI | L | nan | 11 | 1 | 1185 | 32.59
50203 | 2182 | LO |  | nan | 0 | 0 | 1185 | 40.74
50204 | 2182 | JF |  | nan | 2 | 0 | 1185 | 34.89
50205 | 2182 | OP |  | nan | 9 | 0 | 1185 | 44.71
50206 | 2182 | SD |  | nan | 10 | 2 | 1185 | 43.5
50207 | 2182 | PB |  | nan | 10 | 11 | 1185 | 14.12
50208 | 2182 | CC |  | nan | 10 | 2 | 1185 | 46.85
50209 | 2182 | RI | M | nan | 0 | 0 | 1185 | 55.87
50210 | 2182 | SV |  | nan | 11 | 12 | 1185 | 27.64
50211 | 2182 | PF |  | nan | 0 | 0 | 1185 | 0
50212 | 2182 | DG |  | nan | 11 | 0 | 1185 | 8.2
50213 | 2182 | LU |  | nan | 11 | 1 | 1185 | 17.17
50214 | 2182 | OT |  | nan | 11 | 1 | 1185 | 23.13
50215 | 2182 | DC |  | nan | 11 | 1 | 1185 | 45.15
50216 | 2182 | SD | M | nan | 0 | 0 | 1185 | 55.01
50217 | 2182 | SV |  | nan | 3 | 0 | 1185 | 34.87
50218 | 2182 | RI | M | nan | 0 | 0 | 1185 | 47.59
50219 | 2182 | OT |  | nan | 0 | 0 | 1185 | 44.35
50225 | 2130 | OP |  | nan | 0 | 0 | 2303 | 30.76
50226 | 2130 | GC |  | nan | 3 | 0 | 2303 | 32.85
50227 | 2130 | RI | M | nan | 0 | 0 | 2303 | 26.14
50228 | 2130 | PL | L | nan | 0 | 0 | 2303 | 0.65
50229 | 2130 | CF |  | nan | 0 | 0 | 2303 | 1.77
50230 | 2130 | SV |  | nan | 0 | 0 | 2303 | 32.85
50231 | 2181 | DP |  | nan | 0 | 0 | 2271 | 0
50232 | 2181 | LF |  | nan | 2 | 0 | 2271 | 3.47
50233 | 2181 | CC | M | nan | 0 | 0 | 2271 | 1.85
50234 | 2181 | SV |  | nan | 0 | 0 | 2271 | 36.7
50235 | 2181 | CL | L | nan | 2 | 0 | 2271 | 36.7
50236 | 2181 | RI |  | nan | 0 | 0 | 2271 | 0
50237 | 2181 | DE |  | nan | 12 | 12 | 2271 | 30.55
50238 | 2181 | SV |  | nan | 12 | 12 | 2271 | 0
50239 | 2181 | GP |  | nan | 0 | 0 | 2271 | 36.7
50240 | 2181 | SD | M | nan | 12 | 12 | 2271 | 0
50241 | 2181 | JD |  | nan | 12 | 12 | 2271 | 21.95
50242 | 2288 | PB |  | nan | 9 | 0 | 1181 | 2.78
50243 | 2288 | OT | L | nan | 0 | 0 | 1181 | 26.41
50244 | 2288 | DP | M | nan | 7 | 10 | 1181 | 1.75
50245 | 2288 | W | L | nan | 3 | 0 | 1181 | 28.38
50246 | 2288 | LB |  | nan | 0 | 0 | 1181 | 26.25
50247 | 2288 | LF |  | nan | 0 | 0 | 1181 | 0
50248 | 2288 | LD |  | nan | 3 | 0 | 1181 | 0
50249 | 2169 | LU |  | nan | 6 | 11 | 2242 | 23.46
50250 | 2169 | LO | M | nan | 7 | 9 | 2242 | 8.37
50251 | 2169 | LR |  | nan | 10 | 2 | 2242 | 26.34
50252 | 2169 | PL | L | nan | 0 | 0 | 2242 | 2
50253 | 2169 | OT |  | nan | 7 | 9 | 2242 | 10.67
50254 | 2169 | IP |  | nan | 5 | 2 | 2242 | 26.34
50255 | 2169 | LC |  | nan | 9 | 3 | 2242 | 9.59
50256 | 2169 | LB |  | nan | 10 | 2 | 2242 | 26.34
50257 | 2169 | DF |  | nan | 5 | 2 | 2242 | 26.34
50258 | 2169 | LF |  | nan | 10 | 4 | 2242 | 25.25
50259 | 2169 | CL | L | nan | 9 | 3 | 2242 | 12.9
50260 | 2169 | LB |  | nan | 10 | 4 | 2242 | 26.07
50261 | 2169 | LO |  | nan | 0 | 0 | 2242 | 26.34
50262 | 2169 | SD | L | nan | 6 | 11 | 2242 | 21.77
50263 | 2169 | PX |  | nan | 12 | 12 | 2242 | 26.34
50276 | 3906 | DG | M | nan | 5 | 7 | 2669 | 1.36
50277 | 3906 | LP |  | nan | 9 | 3 | 2669 | 0
50278 | 3906 | RI | M | nan | 0 | 0 | 2669 | 21.96
50279 | 3906 | LO | M | nan | 0 | 0 | 2669 | 21.96
50280 | 3906 | PX |  | nan | 0 | 0 | 2669 | 0
50281 | 2328 | RI | M | nan | 12 | 12 | 2634 | 8.1
50282 | 2328 | LC |  | nan | 0 | 0 | 2634 | 37.27
50283 | 2328 | LO |  | nan | 0 | 0 | 2634 | 36.91
50284 | 2328 | OT |  | nan | 0 | 0 | 2634 | 5.65
50285 | 2328 | DE |  | nan | 3 | 0 | 2634 | 32.55
50286 | 2328 | CC |  | nan | 12 | 12 | 2634 | 0.69
50287 | 2328 | CL | M | nan | 9 | 0 | 2634 | 30.69
50288 | 2125 | OT | M | nan | 0 | 0 | 1109 | 13.06
50289 | 2125 | DP | M | nan | 0 | 0 | 1109 | 13.27
50290 | 2125 | LB |  | nan | 0 | 0 | 1109 | 0
50291 | 2173 | DE |  | nan | 10 | 11 | 2251 | 4.56
50292 | 2173 | SD | M | nan | 0 | 0 | 2251 | 0.16
50293 | 2173 | W | L | nan | 3 | 9 | 2251 | 45.07
50294 | 2173 | PH |  | nan | 9 | 2 | 2251 | 6.05
50295 | 2173 | RI | M | nan | 12 | 2 | 2251 | 46.65
50296 | 2173 | GP |  | nan | 12 | 12 | 2251 | 50.67
50297 | 2173 | LD |  | nan | 1 | 2 | 2251 | 15.32
50298 | 2173 | PB |  | nan | 2 | 0 | 2251 | 41.42
50299 | 2173 | ED |  | nan | 0 | 0 | 2251 | 41.08
50300 | 2173 | SD |  | nan | 0 | 0 | 2251 | 50.67
50301 | 2173 | RI | M | nan | 10 | 11 | 2251 | 7.49
50302 | 2173 | ED |  | nan | 12 | 0 | 2251 | 50.67
50303 | 2173 | MHJ |  | nan | 11 | 3 | 2251 | 28.93
50304 | 2173 | PH |  | nan | 8 | 9 | 2251 | 10.32
50305 | 2173 | LF | L | nan | 12 | 12 | 2251 | 50.67
50306 | 2173 | JO |  | nan | 0 | 0 | 2251 | 39.18
50325 | 2319 | LF |  | nan | 10 | 0 | 1164 | 9.99
50326 | 2319 | OS | L | nan | 0 | 0 | 1164 | 0
50327 | 2319 | LF | L | nan | 0 | 0 | 1164 | 0
50328 | 2319 | RI |  | nan | 10 | 0 | 1164 | 8.3
50329 | 2319 | SD |  | nan | 10 | 0 | 1164 | 9.08
50330 | 2319 | CF |  | nan | 0 | 0 | 1164 | 11.31
50331 | 2319 | JO |  | nan | 10 | 0 | 1164 | 6.22
50332 | 2281 | LO | M | nan | 2 | 0 | 1113 | 44.47
50333 | 2281 | DF |  | nan | 0 | 0 | 1113 | 3.29
50334 | 2281 | LP |  | nan | 10 | 0 | 1113 | 21.09
50335 | 2281 | DP |  | nan | 10 | 0 | 1113 | 43.02
50336 | 2281 | OT | M | nan | 10 | 0 | 1113 | 24.91
50337 | 2281 | LC |  | nan | 10 | 0 | 1113 | 28.77
50338 | 2281 | PB |  | nan | 10 | 0 | 1113 | 45.4
50339 | 2281 | LD |  | nan | 0 | 0 | 1113 | 42.74
50340 | 2281 | PF |  | nan | 10 | 0 | 1113 | 29.67
50341 | 2294 | OP |  | nan | 2 | 5 | 2664 | 0
50342 | 2294 | IP |  | nan | 0 | 0 | 2664 | 1.23
50343 | 2294 | PF |  | nan | 0 | 0 | 2664 | 15.53
50344 | 2294 | MHJ |  | nan | 0 | 0 | 2664 | 0.04
50345 | 2128 | LR |  | nan | 0 | 0 | 1182 | 31.6
50346 | 2128 | SD | L | nan | 9 | 3 | 1182 | 31.6
50347 | 2128 | GC |  | nan | 0 | 0 | 1182 | 31.6
50348 | 2128 | LD |  | nan | 0 | 0 | 1182 | 0
50349 | 2166 | DG | L | nan | 0 | 0 | 2220 | 1.46
50350 | 2166 | CC | M | nan | 0 | 0 | 2220 | 6.58
50351 | 2166 | RI | S | nan | 7 | 2 | 2220 | 21.23
50352 | 2166 | OP |  | nan | 0 | 0 | 2220 | 23.92
50353 | 2166 | LC |  | nan | 7 | 2 | 2220 | 26.17
50354 | 2166 | LF | L | nan | 0 | 0 | 2220 | 2.13
50355 | 2166 | MC |  | nan | 0 | 0 | 2220 | 12.6
50356 | 2166 | LO |  | nan | 0 | 0 | 2220 | 0
50357 | 2162 | LD |  | nan | 0 | 0 | 1183 | 0.42
50358 | 2162 | JF |  | nan | 0 | 0 | 1183 | 19.69
50359 | 2162 | DG |  | nan | 9 | 0 | 1183 | 9.34
50360 | 2162 | OP |  | nan | 9 | 0 | 1183 | 19.44
50361 | 2162 | DG |  | nan | 10 | 2 | 1183 | 5.06
50362 | 2162 | DG |  | nan | 4 | 0 | 1183 | 2.18
50363 | 2162 | GP |  | nan | 5 | 9 | 1183 | 9.37
50364 | 2162 | PB |  | nan | 10 | 12 | 1183 | 6.34
50365 | 2162 | CC |  | nan | 10 | 4 | 1183 | 4.48
50366 | 2162 | LF |  | nan | 0 | 0 | 1183 | 19.82
50367 | 2162 | OT |  | nan | 9 | 0 | 1183 | 10.95
50368 | 2171 | I | S | nan | 0 | 0 | 1163 | 0.63
50369 | 2171 | IE |  | nan | 0 | 0 | 1163 | 12.15
50370 | 2332 | CL | L | nan | 0 | 0 | 1125 | 0
50371 | 2332 | PF |  | nan | 0 | 0 | 1125 | 31.65
50372 | 2332 | JD |  | nan | 0 | 0 | 1125 | 43.86
50373 | 2332 | CL | L | nan | 0 | 0 | 1125 | 43.86
50374 | 2332 | W | L | nan | 0 | 0 | 1125 | 12.4
50375 | 2332 | PF |  | nan | 0 | 0 | 1125 | 43.25
50376 | 2332 | OS | L | nan | 0 | 0 | 1125 | 43.86
50377 | 2170 | PB |  | nan | 9 | 3 | 1143 | 9.31
50378 | 2170 | DP | M | nan | 0 | 0 | 1143 | 4.84
50379 | 2170 | RI | S | nan | 9 | 0 | 1143 | 5.83
50380 | 2170 | JD |  | nan | 0 | 0 | 1143 | 11.66
50381 | 2170 | DC |  | nan | 12 | 1 | 1143 | 5.42
50382 | 2170 | GC |  | nan | 9 | 2 | 1143 | 8.89
50383 | 2170 | PL | L | nan | 1 | 5 | 1143 | 6.94
50384 | 2170 | LX |  | nan | 0 | 0 | 1143 | 12.66
50385 | 2170 | RI |  | nan | 6 | 10 | 1143 | 6.17
50386 | 2170 | LO | M | nan | 0 | 0 | 1143 | 0.27
50387 | 2170 | RI | L | nan | 0 | 0 | 1143 | 2.91
50404 | 2298 | LR |  | nan | 12 | 12 | 1122 | 9.76
50405 | 2298 | RI | M | nan | 0 | 0 | 1122 | 1.02
50406 | 2298 | RI | L | nan | 0 | 0 | 1122 | 8.81
50407 | 3886 | JD |  | nan | 0 | 0 | 917 | 23.85
50408 | 3886 | RI | L | nan | 0 | 0 | 917 | 22.38
50409 | 3886 | RI | S | nan | 0 | 0 | 917 | 11.9
50410 | 3886 | SV |  | nan | 0 | 0 | 917 | 25.96
50411 | 3886 | GC |  | nan | 0 | 0 | 917 | 24.24
50412 | 3886 | GC |  | nan | 0 | 0 | 917 | 25.39
50413 | 3886 | PF |  | nan | 0 | 0 | 917 | 0
50414 | 3886 | LC |  | nan | 0 | 0 | 917 | 14.5
50415 | 3886 | LR |  | nan | 0 | 0 | 917 | 21.03
50416 | 2168 | PB |  | nan | 0 | 0 | 2240 | 23.97
50417 | 2168 | PB |  | nan | 0 | 0 | 2240 | 21.95
50418 | 2168 | PH |  | nan | 0 | 0 | 2240 | 20.94
50419 | 2168 | OT |  | nan | 0 | 0 | 2240 | 0
50420 | 2168 | LO | M | nan | 0 | 0 | 2240 | 0
50421 | 2168 | IP |  | nan | 0 | 0 | 2240 | 22.14
50432 | 2327 | LU |  | nan | 8 | 4 | 2272 | 11.27
50433 | 2327 | RI | M | nan | 0 | 0 | 2272 | 0
50434 | 2327 | LR |  | nan | 0 | 0 | 2272 | 1.71
50435 | 2327 | OT |  | nan | 0 | 0 | 2272 | 22.32
50436 | 2327 | PH |  | nan | 2 | 0 | 2272 | 12.29
50437 | 2327 | DP |  | nan | 8 | 4 | 2272 | 9.64
50438 | 2327 | SV |  | nan | 0 | 0 | 2272 | 1.02
50439 | 2327 | W | L | nan | 0 | 0 | 2272 | 1.22
50440 | 2327 | PB |  | nan | 12 | 12 | 2272 | 9.98
50447 | 2296 | JD |  | nan | 6 | 0 | 2217 | 3.23
50448 | 2296 | LO |  | nan | 0 | 0 | 2217 | 0
50449 | 2296 | CL | L | nan | 4 | 8 | 2217 | 2.19
50450 | 2296 | LC |  | nan | 9 | 0 | 2217 | 2.11
50451 | 2296 | BDE |  | nan | 0 | 0 | 2217 | 3.33
50452 | 2296 | W | L | nan | 4 | 8 | 2217 | 2.52
50458 | 2134 | LO | M | nan | 0 | 0 | 2249 | 51.64
50459 | 2134 | CC |  | nan | 3 | 4 | 2249 | 47.44
50460 | 2134 | CC | M | nan | 2 | 0 | 2249 | 24.01
50461 | 2134 | IP |  | nan | 3 | 4 | 2249 | 46.48
50462 | 2134 | PH |  | nan | 2 | 4 | 2249 | 18.68
50463 | 2134 | LU |  | nan | 0 | 0 | 2249 | 13.86
50464 | 2134 | DP | M | nan | 0 | 0 | 2249 | 23.43
50465 | 2134 | CL | M | nan | 0 | 0 | 2249 | 25.57
50466 | 2134 | DG |  | nan | 1 | 2 | 2249 | 46.86
50467 | 2134 | MC |  | nan | 2 | 5 | 2249 | 14.21
50468 | 2134 | OP |  | nan | 0 | 0 | 2249 | 0.19
50469 | 2134 | EX |  | nan | 3 | 0 | 2249 | 1.21
50470 | 2134 | IP |  | nan | 12 | 3 | 2249 | 23.83
50471 | 2134 | IP |  | nan | 2 | 3 | 2249 | 48.92
50472 | 2283 | LR |  | nan | 9 | 0 | 2219 | 5.18
50473 | 2283 | RI |  | nan | 3 | 0 | 2219 | 28.41
50474 | 2283 | PX |  | nan | 0 | 0 | 2219 | 28.41
50475 | 2283 | DP |  | nan | 0 | 0 | 2219 | 0
50476 | 2283 | CC |  | nan | 0 | 0 | 2219 | 2.27
50477 | 2315 | RI | L | nan | 0 | 0 | 1211 | 4.47
50478 | 2315 | LX |  | nan | 0 | 0 | 1211 | 6.6
50479 | 2315 | SD | M | nan | 0 | 0 | 1211 | 6.6
50480 | 2315 | RI |  | nan | 0 | 0 | 1211 | 0
50481 | 2315 | OT | M | nan | 0 | 0 | 1211 | 7.05
50482 | 2315 | RI | S | nan | 0 | 0 | 1211 | 0.93
50483 | 2318 | MC |  | nan | 10 | 0 | 2230 | 14.05
50484 | 2318 | SD | M | nan | 0 | 0 | 2230 | 14.12
50485 | 2318 | CF |  | nan | 0 | 0 | 2230 | 0
50486 | 2318 | EX |  | nan | 0 | 0 | 2230 | 0
50487 | 2318 | OT |  | nan | 12 | 12 | 2230 | 8.32
50488 | 2318 | DG | L | nan | 12 | 12 | 2230 | 0
50489 | 2318 | GP |  | nan | 0 | 0 | 2230 | 13.67
50490 | 2318 | RI | L | nan | 0 | 0 | 2230 | 14.62
50491 | 2318 | IP |  | nan | 0 | 0 | 2230 | 2.32
50492 | 2318 | RI |  | nan | 0 | 0 | 2230 | 3.44
50493 | 2318 | CL | L | nan | 0 | 0 | 2230 | 0
50494 | 2318 | LP |  | nan | 0 | 0 | 2230 | 13.37
50495 | 2318 | OS | L | nan | 0 | 0 | 2230 | 1.32
50496 | 2318 | PB |  | nan | 0 | 0 | 2230 | 0
50503 | 2280 | JF |  | nan | 7 | 5 | 2244 | 0
50504 | 2280 | DE |  | nan | 9 | 0 | 2244 | 4.95
50505 | 2280 | RI | L | nan | 8 | 12 | 2244 | 29.35
50506 | 2280 | DP |  | nan | 1 | 0 | 2244 | 0
50507 | 2280 | OT |  | nan | 2 | 0 | 2244 | 36.15
50508 | 2280 | JO |  | nan | 9 | 3 | 2244 | 32.91
50509 | 2280 | PB |  | nan | 0 | 0 | 2244 | 45.68
50510 | 2280 | RI | M | nan | 1 | 0 | 2244 | 3.91
50511 | 2280 | PX |  | nan | 9 | 3 | 2244 | 35.87
50512 | 2280 | RI | S | nan | 7 | 5 | 2244 | 0
50513 | 2280 | DF |  | nan | 0 | 0 | 2244 | 1.45
50514 | 2280 | LU |  | nan | 7 | 5 | 2244 | 5.43
50515 | 2280 | RI | M | nan | 1 | 0 | 2244 | 7.45
50516 | 2280 | CF |  | nan | 8 | 12 | 2244 | 30.56
50517 | 2333 | OS | L | nan | 0 | 0 | 1153 | 3.17
50518 | 2333 | LP |  | nan | 0 | 0 | 1153 | 12.28
50519 | 2333 | RI | M | nan | 0 | 0 | 1153 | 12.66
50520 | 2179 | RI |  | nan | 12 | 12 | 2258 | 23.73
50521 | 2179 | RI | M | nan | 0 | 0 | 2258 | 0
50522 | 2179 | GC |  | nan | 0 | 0 | 2258 | 23.07
50523 | 2179 | LF |  | nan | 0 | 0 | 2258 | 22.28
50524 | 2179 | GC |  | nan | 12 | 12 | 2258 | 4.69
50525 | 2179 | DG | M | nan | 0 | 0 | 2258 | 1.49
50526 | 2179 | DG | L | nan | 12 | 12 | 2258 | 14.12
50527 | 2179 | LB |  | nan | 12 | 12 | 2258 | 11.71
50528 | 2179 | SD |  | nan | 12 | 12 | 2258 | 13.6
50529 | 2179 | JD |  | nan | 12 | 12 | 2258 | 2.44
50530 | 2179 | OS | L | nan | 12 | 12 | 2258 | 22.75
50531 | 2179 | ED |  | nan | 12 | 12 | 2258 | 14.66
50532 | 2179 | DP |  | nan | 3 | 0 | 2258 | 19.14
50533 | 2179 | MHJ |  | nan | 10 | 0 | 2258 | 10.29
50534 | 2179 | PF |  | nan | 12 | 12 | 2258 | 23.27
50535 | 3841 | LD |  | nan | 10 | 2 | 799 | 3.68
50536 | 3841 | GC |  | nan | 0 | 0 | 799 | 1.04
50537 | 3841 | CF |  | nan | 10 | 2 | 799 | 3.51
50538 | 3841 | LF |  | nan | 0 | 0 | 799 | 9.03
50539 | 3841 | JO |  | nan | 0 | 0 | 799 | 1.24
50540 | 3841 | PL | L | nan | 0 | 0 | 799 | 9.56
50541 | 2329 | I | S | nan | 0 | 0 | 2642 | 5.19
50542 | 2329 | IE |  | nan | 0 | 0 | 2642 | 0
50543 | 2283 | JD |  | nan | 0 | 0 | 2219 | 7.72
50544 | 2283 | RI | M | nan | 0 | 0 | 2219 | 0
50545 | 2137 | LU |  | nan | 0 | 0 | 1118 | 48.93
50546 | 2137 | PB |  | nan | 12 | 12 | 1118 | 63.87
50547 | 2137 | DF |  | nan | 3 | 5 | 1118 | 24.74
50548 | 2137 | IP |  | nan | 12 | 12 | 1118 | 0
50549 | 2137 | LF |  | nan | 0 | 0 | 1118 | 44.29
50550 | 2137 | CC | M | nan | 3 | 8 | 1118 | 9.41
50551 | 2137 | LX |  | nan | 0 | 0 | 1118 | 1.85
50552 | 2137 | CL | L | nan | 0 | 0 | 1118 | 46.33
50553 | 2137 | OP |  | nan | 12 | 12 | 1118 | 63.85
50554 | 2122 | I | S | nan | 0 | 0 | 1138 | 1.22
50555 | 2137 | OT |  | nan | 0 | 0 | 1118 | 52.9
50556 | 2137 | LB |  | nan | 12 | 12 | 1118 | 46.26
50557 | 2137 | DG | L | nan | 0 | 0 | 1118 | 53.88
50558 | 2283 | LC |  | nan | 0 | 0 | 2219 | 28.41
50559 | 2137 | MHJ |  | nan | 8 | 4 | 1118 | 51.65
50560 | 2137 | MHJ |  | nan | 0 | 0 | 1118 | 66.8
50561 | 2137 | PF |  | nan | 6 | 9 | 1118 | 13.7
50562 | 2137 | GP |  | nan | 0 | 0 | 1118 | 54.4
50563 | 2137 | SD |  | nan | 10 | 0 | 1118 | 1.29
50564 | 2137 | RI |  | nan | 0 | 0 | 1118 | 48.38
50565 | 2137 | LC |  | nan | 12 | 12 | 1118 | 62.88
50566 | 2283 | CL | L | nan | 0 | 0 | 2219 | 8.21
50567 | 2137 | LO |  | nan | 12 | 12 | 1118 | 57.77
50568 | 2137 | DP |  | nan | 0 | 0 | 1118 | 41.04
50569 | 2122 | IA |  | nan | 0 | 0 | 1138 | 0
50570 | 2122 | I | S | nan | 0 | 0 | 1138 | 24.11
50571 | 2137 | LB |  | nan | 8 | 4 | 1118 | 60.96
50572 | 2137 | SV |  | nan | 3 | 8 | 1118 | 15.59
50573 | 2137 | DG | M | nan | 12 | 12 | 1118 | 2.39
50574 | 2137 | OP |  | nan | 8 | 4 | 1118 | 61.06
50575 | 2137 | OP |  | nan | 10 | 0 | 1118 | 29.8
50576 | 2137 | LP |  | nan | 8 | 4 | 1118 | 55.86
50577 | 2137 | PX |  | nan | 3 | 5 | 1118 | 26.08
50578 | 2137 | PH |  | nan | 12 | 12 | 1118 | 59.54
50579 | 2283 | BDE |  | nan | 9 | 0 | 2219 | 8.54
50580 | 2137 | JD |  | nan | 6 | 9 | 1118 | 7.57
50581 | 2286 | PB |  | nan | 0 | 0 | 1121 | 11.54
50582 | 2286 | CC |  | nan | 0 | 0 | 1121 | 1.15
50583 | 2286 | PH |  | nan | 9 | 0 | 1121 | 16.3
50584 | 2286 | SD | M | nan | 0 | 0 | 1121 | 16.3
50585 | 2286 | LD |  | nan | 0 | 0 | 1121 | 1.13
50586 | 2286 | EX |  | nan | 0 | 0 | 1121 | 16.3
50587 | 2286 | MHJ |  | nan | 0 | 0 | 1121 | 16.3
50588 | 2224 | LC |  | nan | 12 | 12 | 2537 | 35.03
50589 | 2224 | MHJ |  | nan | 10 | 0 | 2537 | 28.51
50590 | 2224 | IP |  | nan | 0 | 0 | 2537 | 27.5
50591 | 2224 | OP |  | nan | 0 | 0 | 2537 | 37.67
50592 | 2224 | GP |  | nan | 0 | 0 | 2537 | 24.59
50593 | 2224 | RI | L | nan | 3 | 0 | 2537 | 24.99
50594 | 2224 | SD | M | nan | 0 | 0 | 2537 | 32.7
50595 | 2224 | OP |  | nan | 1 | 0 | 2537 | 22.53
50596 | 2224 | LO | M | nan | 9 | 0 | 2537 | 13.15
50597 | 2224 | IP |  | nan | 0 | 0 | 2537 | 6.48
50598 | 2224 | CL | M | nan | 1 | 0 | 2537 | 4.98
50599 | 2224 | OT | L | nan | 0 | 0 | 2537 | 8.16
50600 | 2224 | DP |  | nan | 0 | 0 | 2537 | 9.97
50601 | 2224 | PX |  | nan | 12 | 12 | 2537 | 0.33
50602 | 2224 | DP | M | nan | 12 | 0 | 2537 | 1.24
50603 | 2342 | LB |  | nan | 0 | 0 | 1322 | 37.99
50604 | 2224 | OT |  | nan | 0 | 0 | 2537 | 0
50605 | 2342 | DP | M | nan | 11 | 0 | 1322 | 30.67
50606 | 2342 | JF |  | nan | 12 | 12 | 1322 | 40.82
50607 | 2342 | DG | M | nan | 11 | 0 | 1322 | 13.02
50608 | 2342 | DG | L | nan | 0 | 0 | 1322 | 19.56
50609 | 2342 | PF |  | nan | 1 | 0 | 1322 | 24.62
50610 | 2342 | LC |  | nan | 0 | 0 | 1322 | 14.13
50611 | 2342 | OT |  | nan | 12 | 12 | 1322 | 5.86
50612 | 2226 | DP |  | nan | 0 | 0 | 1319 | 0
50613 | 2342 | LO | M | nan | 0 | 0 | 1322 | 8.52
50614 | 2226 | CC |  | nan | 0 | 0 | 1319 | 3.84
50615 | 2226 | PX |  | nan | 12 | 12 | 1319 | 0.83
50616 | 2226 | JD |  | nan | 0 | 0 | 1319 | 6.98
50617 | 2226 | SD | M | nan | 0 | 0 | 1319 | 5.78
50618 | 2225 | W | L | nan | 12 | 12 | 20 | 1.56
50619 | 2225 | CL | L | nan | 0 | 0 | 20 | 0
50620 | 2225 | LF |  | nan | 0 | 0 | 20 | 6.39
50621 | 2225 | MHJ |  | nan | 12 | 12 | 20 | 5.69
50630 | 2343 | PH |  | nan | 12 | 12 | 1260 | 22.92
50632 | 2343 | PH |  | nan | 0 | 0 | 1260 | 11.53
50633 | 2343 | LF | L | nan | 6 | 10 | 1260 | 29.5
50634 | 2343 | LD |  | nan | 3 | 9 | 1260 | 17.09
50637 | 2343 | RI |  | nan | 6 | 10 | 1260 | 38.47
50638 | 2343 | CC |  | nan | 5 | 7 | 1260 | 16.45
50643 | 2343 | OT | M | nan | 10 | 0 | 1260 | 20.49
50644 | 2343 | JD |  | nan | 12 | 12 | 1260 | 26.53
50645 | 2343 | IP |  | nan | 6 | 11 | 1260 | 32.97
50646 | 2343 | LP |  | nan | 2 | 8 | 1260 | 23.71
50647 | 2343 | LP |  | nan | 12 | 8 | 1260 | 28.53
50649 | 2343 | PX |  | nan | 12 | 1 | 1260 | 19.93
50651 | 2343 | DG | L | nan | 10 | 0 | 1260 | 30.74
50653 | 2343 | LD |  | nan | 1 | 9 | 1260 | 26.36
50655 | 2343 | SV |  | nan | 10 | 0 | 1260 | 42.19
50656 | 2343 | OT | L | nan | 1 | 6 | 1260 | 35.06
50657 | 2343 | CC |  | nan | 4 | 7 | 1260 | 14.35
50661 | 2343 | OT |  | nan | 12 | 12 | 1260 | 41.06
50662 | 2343 | RI |  | nan | 7 | 11 | 1260 | 16
50665 | 2343 | DG | L | nan | 4 | 8 | 1260 | 16.13
50666 | 2343 | LF | L | nan | 6 | 12 | 1260 | 41.79
50668 | 2343 | LO |  | nan | 12 | 12 | 1260 | 25.85
50669 | 2343 | IP |  | nan | 2 | 9 | 1260 | 39.55
50670 | 2343 | EX |  | nan | 4 | 8 | 1260 | 13.07
50672 | 2343 | DP | M | nan | 0 | 0 | 1260 | 39.74
50673 | 2343 | MC |  | nan | 12 | 12 | 1260 | 34.72
50674 | 2343 | BDE |  | nan | 6 | 10 | 1260 | 40.88
50675 | 2343 | PX |  | nan | 12 | 12 | 1260 | 40.08
50676 | 2343 | LO |  | nan | 10 | 0 | 1260 | 36.03
50677 | 2343 | CC |  | nan | 12 | 12 | 1260 | 38.76
50678 | 2343 | PB |  | nan | 12 | 12 | 1260 | 40.34
50680 | 2343 | W | L | nan | 6 | 11 | 1260 | 30.93
50683 | 2343 | DG | L | nan | 12 | 6 | 1260 | 34.66
50685 | 2343 | RI | M | nan | 12 | 12 | 1260 | 27.27
50687 | 2343 | JO |  | nan | 12 | 6 | 1260 | 42.19
50690 | 2343 | OT | M | nan | 4 | 8 | 1260 | 20.75
50692 | 2343 | DP | M | nan | 12 | 12 | 1260 | 40.32
50696 | 2343 | DG | M | nan | 12 | 12 | 1260 | 28.06
50700 | 2343 | W | L | nan | 12 | 12 | 1260 | 34.97
50701 | 2343 | PB |  | nan | 12 | 12 | 1260 | 36.35
50702 | 2343 | LD |  | nan | 12 | 12 | 1260 | 30.49
50703 | 2343 | OT |  | nan | 10 | 0 | 1260 | 23.67
50704 | 3621 | PH |  | nan | 0 | 0 | 159 | 70.77
50705 | 3621 | CC |  | nan | 12 | 12 | 159 | 2.81
50707 | 3621 | MC |  | nan | 2 | 0 | 159 | 27.51
50708 | 3621 | IP |  | nan | 0 | 0 | 159 | 4.71
50709 | 3621 | LO | M | nan | 0 | 0 | 159 | 5.92
50710 | 3621 | RI | M | nan | 0 | 0 | 159 | 0
50711 | 3621 | PX |  | nan | 0 | 0 | 159 | 65.6
50712 | 3621 | DP | M | nan | 12 | 12 | 159 | 70.77
50713 | 3621 | MC |  | nan | 2 | 0 | 159 | 19.14
50714 | 3621 | CC |  | nan | 0 | 0 | 159 | 57.58
50715 | 3621 | DG | L | nan | 0 | 0 | 159 | 70.77
50717 | 3621 | JD |  | nan | 0 | 0 | 159 | 61.01
50719 | 3621 | DP | M | nan | 2 | 0 | 159 | 56.36
50720 | 3621 | LC |  | nan | 2 | 0 | 159 | 7.4
50721 | 3621 | PH |  | nan | 0 | 0 | 159 | 51.29
50722 | 3621 | LF |  | nan | 0 | 0 | 159 | 50.97
50723 | 3621 | OS | L | nan | 2 | 0 | 159 | 43.3
50725 | 3621 | CF |  | nan | 0 | 0 | 159 | 24.63
50726 | 3621 | PH |  | nan | 0 | 0 | 159 | 9.35
50727 | 3734 | RI |  | nan | 8 | 4 | 29 | 41.24
50728 | 3734 | JD |  | nan | 4 | 8 | 29 | 28.67
50729 | 2144 | OP |  | nan | 10 | 0 | 1174 | 36.33
50730 | 3734 | LF |  | nan | 8 | 10 | 29 | 29.18
50731 | 3734 | LF |  | nan | 0 | 0 | 29 | 1.56
50732 | 3734 | RI |  | nan | 2 | 10 | 29 | 19.77
50733 | 3734 | PF |  | nan | 12 | 12 | 29 | 11.88
50734 | 3734 | JD |  | nan | 2 | 5 | 29 | 76.01
50735 | 3734 | OT | M | nan | 8 | 9 | 29 | 30.49
50736 | 3734 | LO | M | nan | 8 | 5 | 29 | 56.8
50737 | 3734 | DG | L | nan | 12 | 12 | 29 | 39.59
50738 | 3734 | RI | S | nan | 3 | 9 | 29 | 79.87
50739 | 3734 | SD | M | nan | 8 | 12 | 29 | 52.32
50740 | 3734 | CL | M | nan | 8 | 4 | 29 | 79.32
50741 | 3734 | GP |  | nan | 10 | 2 | 29 | 69.23
50742 | 3734 | LU |  | nan | 3 | 9 | 29 | 33.14
50743 | 3734 | CC |  | nan | 3 | 9 | 29 | 56.73
50744 | 3734 | OS | L | nan | 10 | 6 | 29 | 49.91
50745 | 3734 | DP |  | nan | 0 | 0 | 29 | 99.84
50746 | 3734 | DF |  | nan | 12 | 12 | 29 | 43.71
50747 | 3734 | BDE |  | nan | 12 | 12 | 29 | 57.09
50748 | 2344 | LF |  | nan | 0 | 0 | 1212 | 0
50749 | 3734 | RI | M | nan | 3 | 9 | 29 | 19.82
50750 | 3734 | DP |  | nan | 9 | 3 | 29 | 53.13
50751 | 2144 | JF |  | nan | 0 | 0 | 1174 | 27.93
50752 | 2144 | LF |  | nan | 2 | 4 | 1174 | 56.76
50753 | 3734 | DG | M | nan | 9 | 4 | 29 | 52.12
50754 | 3734 | DP | M | nan | 0 | 0 | 29 | 79.52
50755 | 3734 | LP |  | nan | 6 | 9 | 29 | 33.61
50756 | 3734 | GC |  | nan | 8 | 4 | 29 | 83.63
50757 | 2144 | JF |  | nan | 0 | 0 | 1174 | 0
50758 | 3734 | GC |  | nan | 4 | 0 | 29 | 43.07
50759 | 3734 | W | L | nan | 4 | 8 | 29 | 103.77
50760 | 3734 | ED |  | nan | 9 | 3 | 29 | 40.28
50761 | 3734 | DG | M | nan | 12 | 12 | 29 | 82.34
50762 | 2144 | OT |  | nan | 0 | 0 | 1174 | 38.59
50763 | 3734 | DP | M | nan | 0 | 0 | 29 | 99.17
50764 | 3734 | PH |  | nan | 8 | 4 | 29 | 56.48
50765 | 3734 | DP | M | nan | 3 | 6 | 29 | 5.66
50766 | 3734 | OP |  | nan | 9 | 0 | 29 | 35.12
50767 | 3734 | MC |  | nan | 8 | 0 | 29 | 63.29
50768 | 3734 | IP |  | nan | 0 | 0 | 29 | 5.32
50769 | 3734 | RI | S | nan | 11 | 4 | 29 | 91.77
50770 | 3734 | LF | L | nan | 12 | 12 | 29 | 26.36
50771 | 3734 | LF |  | nan | 8 | 9 | 29 | 73.26
50772 | 3734 | IP |  | nan | 0 | 0 | 29 | 82.23
50773 | 3734 | SD |  | nan | 4 | 9 | 29 | 48.36
50774 | 3734 | EX |  | nan | 9 | 5 | 29 | 64.15
50775 | 3734 | DP |  | nan | 2 | 4 | 29 | 72.33
50776 | 3734 | MC |  | nan | 10 | 0 | 29 | 52.42
50777 | 3734 | SD |  | nan | 12 | 12 | 29 | 91.04
50778 | 3734 | OT |  | nan | 7 | 2 | 29 | 76.1
50779 | 3734 | DF |  | nan | 0 | 0 | 29 | 8.55
50780 | 3734 | PL | L | nan | 4 | 12 | 29 | 61.53
50781 | 3734 | PB |  | nan | 12 | 12 | 29 | 6.33
50782 | 2344 | CC | M | nan | 12 | 12 | 1212 | 7.96
50783 | 3734 | LX |  | nan | 2 | 9 | 29 | 3.21
50784 | 2144 | SD |  | nan | 12 | 0 | 1174 | 46.23
50785 | 3734 | LR |  | nan | 12 | 12 | 29 | 30.19
50786 | 3734 | LF |  | nan | 12 | 12 | 29 | 7.77
50787 | 3734 | RI | M | nan | 12 | 12 | 29 | 64.76
50788 | 3734 | LB |  | nan | 9 | 0 | 29 | 27.98
50789 | 3734 | ED |  | nan | 12 | 5 | 29 | 40.64
50790 | 3734 | DG |  | nan | 10 | 0 | 29 | 48.2
50791 | 2144 | LD |  | nan | 0 | 0 | 1174 | 46.09
50792 | 3734 | CL | L | nan | 12 | 12 | 29 | 22.36
50793 | 3734 | BDE |  | nan | 8 | 12 | 29 | 21.81
50794 | 3734 | LF |  | nan | 10 | 0 | 29 | 31.08
50795 | 3734 | DG | M | nan | 3 | 4 | 29 | 17.8
50796 | 3734 | DG | L | nan | 4 | 8 | 29 | 84.37
50797 | 3734 | JO |  | nan | 10 | 3 | 29 | 5.84
50798 | 3734 | JD |  | nan | 10 | 0 | 29 | 22.96
50799 | 3734 | RI | L | nan | 12 | 12 | 29 | 29.41
50800 | 3734 | DG |  | nan | 0 | 0 | 29 | 0
50801 | 3734 | LF |  | nan | 8 | 4 | 29 | 85.34
50802 | 3734 | LF |  | nan | 12 | 12 | 29 | 4.61
50803 | 3734 | BDE |  | nan | 4 | 8 | 29 | 25.3
50804 | 3734 | LF |  | nan | 2 | 9 | 29 | 86.85
50805 | 3734 | W | L | nan | 8 | 12 | 29 | 54.17
50806 | 3734 | DF |  | nan | 10 | 0 | 29 | 39.45
50807 | 3734 | DG |  | nan | 2 | 3 | 29 | 45.92
50808 | 3734 | PH |  | nan | 8 | 9 | 29 | 50.76
50809 | 3734 | OT |  | nan | 7 | 5 | 29 | 69.03
50810 | 2344 | PH |  | nan | 0 | 0 | 1212 | 2.51
50811 | 3734 | PX |  | nan | 12 | 12 | 29 | 15.71
50812 | 2144 | PH |  | nan | 9 | 3 | 1174 | 24.99
50813 | 3734 | DF |  | nan | 8 | 4 | 29 | 66.43
50814 | 3734 | DP | M | nan | 12 | 4 | 29 | 22.04
50815 | 3734 | LF | L | nan | 12 | 12 | 29 | 66.44
50816 | 2344 | LC |  | nan | 0 | 0 | 1212 | 0
50817 | 3734 | LC |  | nan | 2 | 9 | 29 | 85.1
50818 | 2144 | OP |  | nan | 0 | 0 | 1174 | 3.31
50819 | 2144 | JF |  | nan | 9 | 3 | 1174 | 32.76
50820 | 3734 | IP |  | nan | 9 | 5 | 29 | 32.51
50821 | 3734 | PB |  | nan | 12 | 12 | 29 | 79.39
50822 | 3734 | SD | M | nan | 12 | 12 | 29 | 84.95
50823 | 2144 | RI | M | nan | 0 | 0 | 1174 | 24.14
50824 | 3734 | RI | L | nan | 7 | 8 | 29 | 64.05
50825 | 3734 | JD |  | nan | 12 | 5 | 29 | 81.91
50826 | 3734 | RI | S | nan | 3 | 10 | 29 | 29.69
50827 | 3734 | RI |  | nan | 2 | 5 | 29 | 19.52
50828 | 3734 | OT |  | nan | 8 | 4 | 29 | 84.14
50829 | 3734 | RI |  | nan | 2 | 5 | 29 | 65.9
50830 | 3734 | LP |  | nan | 12 | 12 | 29 | 15.69
50831 | 3734 | IP |  | nan | 12 | 12 | 29 | 11.07
50832 | 3734 | DG | M | nan | 3 | 4 | 29 | 66.31
50833 | 3734 | LF |  | nan | 10 | 2 | 29 | 81.63
50834 | 2144 | MHJ |  | nan | 10 | 11 | 1174 | 37.24
50835 | 3734 | JD |  | nan | 4 | 8 | 29 | 106.19
50836 | 2144 | PB |  | nan | 0 | 0 | 1174 | 55.88
50837 | 3734 | RI |  | nan | 8 | 9 | 29 | 59.61
50838 | 3734 | CC |  | nan | 7 | 9 | 29 | 13.09
50839 | 3734 | LF |  | nan | 2 | 5 | 29 | 6.41
50840 | 3734 | JO |  | nan | 4 | 10 | 29 | 81.45
50841 | 2144 | BDE |  | nan | 9 | 0 | 1174 | 14.62
50842 | 2144 | LF |  | nan | 0 | 0 | 1174 | 56.32
50843 | 3734 | DC |  | nan | 1 | 6 | 29 | 21.77
50844 | 3734 | JD |  | nan | 9 | 12 | 29 | 20.41
50845 | 3734 | CF |  | nan | 2 | 5 | 29 | 40.89
50846 | 3734 | MHJ |  | nan | 3 | 10 | 29 | 62.76
50847 | 3734 | LF |  | nan | 7 | 12 | 29 | 55.34
50848 | 2344 | LB |  | nan | 12 | 12 | 1212 | 6.39
50849 | 3734 | CF |  | nan | 12 | 12 | 29 | 66.2
50850 | 3734 | CL | M | nan | 3 | 6 | 29 | 88.95
50851 | 3734 | OT |  | nan | 12 | 12 | 29 | 15.49
50852 | 3734 | LF |  | nan | 3 | 6 | 29 | 51.35
50853 | 3734 | CL | L | nan | 12 | 6 | 29 | 23.03
50854 | 3734 | GC |  | nan | 3 | 10 | 29 | 28.54
50855 | 3734 | JF |  | nan | 12 | 12 | 29 | 64.01
50856 | 3734 | OT |  | nan | 4 | 5 | 29 | 44.53
50857 | 3734 | OP |  | nan | 9 | 5 | 29 | 39.55
50858 | 3734 | CF |  | nan | 7 | 9 | 29 | 72.41
50859 | 3734 | RI | M | nan | 2 | 0 | 29 | 0
50860 | 3734 | RI | M | nan | 0 | 0 | 29 | 92.25
50861 | 3734 | OT | M | nan | 12 | 12 | 29 | 66.83
50862 | 3734 | LC |  | nan | 4 | 8 | 29 | 70.61
50863 | 3734 | SV |  | nan | 12 | 12 | 29 | 17.7
50864 | 3734 | SD | L | nan | 10 | 4 | 29 | 43.18
50865 | 3734 | LF |  | nan | 12 | 12 | 29 | 8.37
50866 | 3734 | LB |  | nan | 12 | 12 | 29 | 30.39
50867 | 3734 | IP |  | nan | 3 | 5 | 29 | 29.4
50868 | 3734 | OT |  | nan | 12 | 8 | 29 | 9.65
50869 | 3734 | SD | L | nan | 12 | 12 | 29 | 41.18
50870 | 3734 | RI | L | nan | 12 | 12 | 29 | 84.2
50871 | 3734 | LP |  | nan | 12 | 8 | 29 | 18.68
50872 | 3734 | RI |  | nan | 12 | 12 | 29 | 10.75
50873 | 3734 | PB |  | nan | 9 | 0 | 29 | 80.99
50874 | 3734 | SD |  | nan | 9 | 2 | 29 | 94.65
50875 | 3734 | LO |  | nan | 9 | 0 | 29 | 15.63
50876 | 3734 | CC |  | nan | 2 | 6 | 29 | 63.92
50877 | 3734 | DG |  | nan | 2 | 9 | 29 | 84.25
50878 | 2344 | DG | L | nan | 0 | 0 | 1212 | 0
50879 | 3734 | DG | M | nan | 4 | 10 | 29 | 71.67
50880 | 3734 | LO | M | nan | 8 | 9 | 29 | 37.07
50881 | 3734 | RI | M | nan | 9 | 0 | 29 | 84.07
50882 | 3734 | CC |  | nan | 0 | 0 | 29 | 105.16
50883 | 3734 | PX |  | nan | 0 | 0 | 29 | 109.63
50884 | 3734 | RI | M | nan | 12 | 12 | 29 | 7.6
50885 | 3734 | DG | M | nan | 1 | 9 | 29 | 62.94
50886 | 3734 | CL | M | nan | 12 | 12 | 29 | 22.36
50887 | 3734 | RI |  | nan | 10 | 0 | 29 | 67.94
50888 | 3734 | SV |  | nan | 12 | 12 | 29 | 20.45
50889 | 3734 | BDE |  | nan | 12 | 12 | 29 | 19.75
50890 | 3734 | GC |  | nan | 8 | 2 | 29 | 50.23
50891 | 3734 | SD | M | nan | 4 | 8 | 29 | 7.72
50892 | 2144 | PF |  | nan | 12 | 0 | 1174 | 48.13
50893 | 2144 | DG |  | nan | 0 | 0 | 1174 | 25.52
50894 | 3734 | PF |  | nan | 2 | 9 | 29 | 84.38
50895 | 3734 | LP |  | nan | 2 | 0 | 29 | 0
50896 | 3734 | GC |  | nan | 0 | 0 | 29 | 0.91
50897 | 3734 | IP |  | nan | 12 | 6 | 29 | 46.74
50898 | 3734 | BDE |  | nan | 4 | 9 | 29 | 20.29
50899 | 2144 | BDE |  | nan | 0 | 0 | 1174 | 54.88
50900 | 2144 | OT | M | nan | 0 | 0 | 1174 | 52.93
50901 | 2144 | SV |  | nan | 11 | 0 | 1174 | 35.13
50902 | 3734 | LX |  | nan | 3 | 10 | 29 | 37.2
50903 | 3734 | OT | L | nan | 12 | 12 | 29 | 34.16
50904 | 3734 | PB |  | nan | 12 | 12 | 29 | 15.48
50905 | 3734 | DE |  | nan | 12 | 12 | 29 | 32.6
50906 | 3734 | JO |  | nan | 12 | 4 | 29 | 79.28
50907 | 3734 | CF |  | nan | 4 | 9 | 29 | 77.93
50908 | 3734 | DP |  | nan | 8 | 4 | 29 | 45.46
50909 | 3734 | PL | L | nan | 1 | 2 | 29 | 41.25
50910 | 2144 | OP |  | nan | 8 | 11 | 1174 | 43.23
50911 | 3734 | LC |  | nan | 3 | 9 | 29 | 40.07
50912 | 2144 | SD |  | nan | 0 | 0 | 1174 | 0
50913 | 3734 | CL | M | nan | 12 | 12 | 29 | 55.26
50914 | 3734 | LP |  | nan | 5 | 11 | 29 | 8.57
50915 | 3734 | DG | M | nan | 12 | 12 | 29 | 73.23
50916 | 3734 | GP |  | nan | 12 | 5 | 29 | 27.06
50917 | 3734 | RI | S | nan | 2 | 4 | 29 | 90.08
50918 | 3734 | W | L | nan | 4 | 5 | 29 | 22.74
50919 | 2344 | PH |  | nan | 0 | 0 | 1212 | 0
50920 | 3734 | GC |  | nan | 4 | 9 | 29 | 47.64
50921 | 3734 | LF | L | nan | 9 | 10 | 29 | 57.02
50922 | 3734 | PB |  | nan | 12 | 12 | 29 | 34.27
50923 | 3734 | BDE |  | nan | 12 | 12 | 29 | 33.89
50924 | 3734 | CF |  | nan | 12 | 12 | 29 | 70
50925 | 2344 | ED |  | nan | 0 | 0 | 1212 | 8.72
50926 | 3734 | RI |  | nan | 10 | 0 | 29 | 53.87
50927 | 3734 | LC |  | nan | 2 | 9 | 29 | 84.06
50928 | 3734 | LC |  | nan | 8 | 10 | 29 | 35.34
50929 | 3734 | CL | L | nan | 3 | 9 | 29 | 8.21
50930 | 3734 | DG | M | nan | 8 | 9 | 29 | 67.43
50931 | 3734 | DG | M | nan | 12 | 12 | 29 | 13.78
50932 | 3734 | CF |  | nan | 8 | 4 | 29 | 35.88
50933 | 3734 | DP | M | nan | 3 | 6 | 29 | 32.87
50934 | 2144 | PF |  | nan | 0 | 0 | 1174 | 43.52
50935 | 3734 | RI | S | nan | 4 | 9 | 29 | 26.95
50936 | 3734 | OT |  | nan | 4 | 5 | 29 | 51.02
50937 | 3734 | OT | M | nan | 0 | 0 | 29 | 95.17
50938 | 3734 | DG | L | nan | 3 | 9 | 29 | 71.6
50939 | 2144 | LC |  | nan | 8 | 11 | 1174 | 50.52
50940 | 3734 | RI | S | nan | 3 | 6 | 29 | 30.98
50941 | 3734 | OT | L | nan | 12 | 12 | 29 | 3.54
50942 | 3734 | DC |  | nan | 12 | 12 | 29 | 15.59
50943 | 3734 | SD | M | nan | 12 | 12 | 29 | 25.44
50944 | 3734 | RI | M | nan | 3 | 6 | 29 | 52.77
50945 | 2144 | OT | M | nan | 11 | 0 | 1174 | 25.3
50946 | 3734 | JO |  | nan | 0 | 0 | 29 | 5.94
50947 | 3734 | OT | L | nan | 1 | 5 | 29 | 23.05
50948 | 3734 | CL | M | nan | 1 | 8 | 29 | 29.17
50949 | 2144 | LO | M | nan | 10 | 0 | 1174 | 39.89
50950 | 3734 | DG |  | nan | 2 | 4 | 29 | 85.48
50951 | 3734 | MHJ |  | nan | 12 | 1 | 29 | 55.06
50952 | 3734 | DF |  | nan | 7 | 9 | 29 | 74.25
50953 | 3734 | JD |  | nan | 12 | 12 | 29 | 21.68
50954 | 3734 | MHJ |  | nan | 0 | 0 | 29 | 2.63
50955 | 3734 | MC |  | nan | 12 | 12 | 29 | 68.86
50956 | 3734 | PF |  | nan | 8 | 3 | 29 | 95.46
50957 | 3734 | RI | M | nan | 10 | 2 | 29 | 55.89
50958 | 3734 | JD |  | nan | 8 | 4 | 29 | 73.42
50959 | 3734 | CC |  | nan | 9 | 0 | 29 | 99.86
50960 | 3734 | LB |  | nan | 4 | 10 | 29 | 101.17
50961 | 3734 | CC |  | nan | 12 | 12 | 29 | 11.01
50962 | 3734 | SD |  | nan | 12 | 12 | 29 | 92.83
50963 | 3734 | EX |  | nan | 12 | 12 | 29 | 67.45
50964 | 3734 | DG | L | nan | 12 | 12 | 29 | 33.49
50965 | 3734 | W | L | nan | 9 | 5 | 29 | 43.45
50966 | 3734 | RI | M | nan | 12 | 9 | 29 | 39.74
50967 | 3734 | CL | M | nan | 3 | 4 | 29 | 32.48
50974 | 3679 | SD | L | nan | 10 | 0 | 2321 | 26.42
50975 | 3739 | BDE |  | nan | 2 | 0 | 1400 | 22.63
50976 | 3679 | OT | L | nan | 8 | 1 | 2321 | 27.54
50977 | 3679 | OT |  | nan | 12 | 12 | 2321 | 27.39
50978 | 3679 | CC | M | nan | 11 | 0 | 2321 | 26.09
50979 | 3679 | SD | M | nan | 3 | 0 | 2321 | 35.89
50980 | 3679 | DG | L | nan | 0 | 0 | 2321 | 39.8
50981 | 3679 | CL | L | nan | 0 | 0 | 2321 | 5.46
50982 | 3679 | BDE |  | nan | 11 | 3 | 2321 | 0
50983 | 3739 | DP | M | nan | 2 | 0 | 1400 | 24.84
50984 | 3679 | OT | M | nan | 10 | 5 | 2321 | 25.74
50985 | 3679 | LO | M | nan | 0 | 0 | 2321 | 24.9
50986 | 3739 | JF |  | nan | 1 | 0 | 1400 | 20.74
50987 | 3739 | PB |  | nan | 11 | 0 | 1400 | 23.62
50988 | 3679 | OS | L | nan | 0 | 0 | 2321 | 13.02
50989 | 3679 | CL | L | nan | 3 | 0 | 2321 | 36.96
50990 | 3679 | OS | L | nan | 0 | 0 | 2321 | 39.8
50991 | 3679 | RI | M | nan | 11 | 0 | 2321 | 6.74
50992 | 3679 | CL | M | nan | 11 | 0 | 2321 | 10.29
50993 | 3679 | SD | M | nan | 0 | 0 | 2321 | 24.6
50994 | 3679 | PH |  | nan | 2 | 0 | 2321 | 28.35
50995 | 3679 | LF |  | nan | 0 | 0 | 2321 | 13.47
50996 | 3679 | DG |  | nan | 2 | 0 | 2321 | 26.54
50997 | 3679 | OP |  | nan | 2 | 5 | 2321 | 12.39
50998 | 3679 | CC |  | nan | 6 | 1 | 2321 | 28.53
50999 | 3679 | SD | M | nan | 2 | 6 | 2321 | 28.78
51000 | 3739 | RI | M | nan | 0 | 0 | 1400 | 9.22
51001 | 3679 | DG | M | nan | 6 | 10 | 2321 | 26.78
51002 | 3679 | JF |  | nan | 2 | 0 | 2321 | 26.15
51003 | 3679 | DG |  | nan | 0 | 0 | 2321 | 2.76
51004 | 3679 | OT |  | nan | 10 | 2 | 2321 | 12.21
51005 | 3679 | W | L | nan | 2 | 5 | 2321 | 6.41
51006 | 3679 | PX |  | nan | 2 | 6 | 2321 | 27.08
51007 | 3679 | RI | M | nan | 1 | 0 | 2321 | 34.01
51008 | 3679 | EX |  | nan | 1 | 0 | 2321 | 38.12
51009 | 3739 | DF |  | nan | 0 | 0 | 1400 | 28.93
51010 | 3679 | LP |  | nan | 11 | 0 | 2321 | 1.27
51011 | 3679 | SD |  | nan | 12 | 0 | 2321 | 18.49
51012 | 3739 | OT |  | nan | 1 | 0 | 1400 | 26.76
51013 | 3679 | EX |  | nan | 11 | 0 | 2321 | 22.75
51014 | 3679 | DP |  | nan | 2 | 5 | 2321 | 35.16
51015 | 3739 | LO | M | nan | 0 | 0 | 1400 | 25.65
51016 | 3679 | JD |  | nan | 2 | 0 | 2321 | 22.8
51017 | 3679 | SD |  | nan | 12 | 0 | 2321 | 12.59
51018 | 3739 | RI | S | nan | 0 | 0 | 1400 | 28.55
51019 | 3679 | RI |  | nan | 11 | 0 | 2321 | 8.54
51020 | 3679 | DG |  | nan | 10 | 2 | 2321 | 13.21
51021 | 3679 | LO |  | nan | 10 | 2 | 2321 | 24.94
51022 | 3679 | DE |  | nan | 10 | 0 | 2321 | 23.46
51023 | 3679 | RI | M | nan | 6 | 10 | 2321 | 28.78
51024 | 3679 | DG | L | nan | 2 | 6 | 2321 | 28.82
51025 | 3739 | CC | M | nan | 0 | 0 | 1400 | 31.87
51026 | 3739 | RI | M | nan | 0 | 0 | 1400 | 8.51
51027 | 3679 | OT |  | nan | 0 | 0 | 2321 | 11.67
51028 | 3679 | LD |  | nan | 5 | 7 | 2321 | 0
51029 | 3739 | DG | L | nan | 0 | 0 | 1400 | 5.06
51030 | 3739 | OT | M | nan | 0 | 0 | 1400 | 31.87
51031 | 3622 | GP |  | nan | 12 | 5 | 25 | 35.16
51032 | 3622 | CC | M | nan | 10 | 0 | 25 | 28.27
51033 | 3622 | W | L | nan | 11 | 12 | 25 | 35.3
51034 | 3622 | LO | M | nan | 10 | 0 | 25 | 22.08
51035 | 3622 | OT | M | nan | 2 | 0 | 25 | 46.69
51036 | 3622 | OT |  | nan | 0 | 0 | 25 | 48.89
51037 | 3622 | RI |  | nan | 12 | 12 | 25 | 37.58
51038 | 3622 | DF |  | nan | 0 | 0 | 25 | 23.33
51039 | 3622 | LB |  | nan | 12 | 12 | 25 | 43.27
51040 | 3622 | LX |  | nan | 11 | 1 | 25 | 19.45
51041 | 3622 | PB |  | nan | 12 | 12 | 25 | 42.6
51042 | 3622 | LO | M | nan | 12 | 12 | 25 | 38.14
51043 | 3622 | IP |  | nan | 8 | 12 | 25 | 38.45
51044 | 3622 | SD | M | nan | 10 | 11 | 25 | 6.97
51045 | 3622 | DG | M | nan | 9 | 12 | 25 | 40.92
51046 | 3622 | DP |  | nan | 4 | 8 | 25 | 13.95
51047 | 3622 | OT |  | nan | 0 | 0 | 25 | 18.35
51048 | 3622 | DF |  | nan | 12 | 12 | 25 | 24.08
51049 | 3622 | CC |  | nan | 12 | 12 | 25 | 23.28
51050 | 3622 | DG |  | nan | 7 | 9 | 25 | 33.72
51051 | 3622 | LF | L | nan | 12 | 12 | 25 | 15.54
51052 | 3622 | LC |  | nan | 12 | 12 | 25 | 34.98
51053 | 3622 | PB |  | nan | 6 | 9 | 25 | 38.35
51054 | 3622 | PL | L | nan | 1 | 2 | 25 | 45.31
51055 | 3622 | DP | M | nan | 12 | 12 | 25 | 20.33
51056 | 3622 | OT | M | nan | 11 | 4 | 25 | 6.91
51057 | 3622 | DP | M | nan | 0 | 0 | 25 | 12.42
51058 | 3622 | LP |  | nan | 0 | 0 | 25 | 28.18
51059 | 3622 | MC |  | nan | 0 | 0 | 25 | 48.89
51060 | 3622 | LO | M | nan | 1 | 3 | 25 | 48.89
51061 | 3622 | RI | L | nan | 8 | 9 | 25 | 34.95
51062 | 3622 | LO | M | nan | 9 | 12 | 25 | 46.42
51063 | 3622 | RI |  | nan | 4 | 5 | 25 | 31.14
51064 | 3622 | CC |  | nan | 10 | 0 | 25 | 33.04
51065 | 3622 | RI |  | nan | 12 | 12 | 25 | 17.14
51066 | 3622 | PB |  | nan | 12 | 12 | 25 | 40.86
51067 | 3622 | PB |  | nan | 12 | 5 | 25 | 40.97
51068 | 3622 | LF | L | nan | 0 | 0 | 25 | 6.64
51069 | 3622 | DG |  | nan | 8 | 12 | 25 | 42.43
51070 | 3622 | LR |  | nan | 9 | 0 | 25 | 35.7
51071 | 3622 | PF |  | nan | 12 | 12 | 25 | 34.67
51072 | 3622 | RI | M | nan | 11 | 12 | 25 | 34.64
51073 | 3622 | LP |  | nan | 12 | 12 | 25 | 15.42
51074 | 3622 | SD |  | nan | 11 | 1 | 25 | 13.61
51075 | 3622 | OT |  | nan | 10 | 0 | 25 | 18.87
51076 | 3622 | OT |  | nan | 9 | 0 | 25 | 26.87
51077 | 3622 | PL | L | nan | 6 | 9 | 25 | 36.43
51078 | 3738 | RI | M | nan | 0 | 0 | 133 | 0.76
51079 | 3738 | JO |  | nan | 0 | 0 | 133 | 0.18
51080 | 3738 | OT | L | nan | 0 | 0 | 133 | 5.39
51081 | 3623 | RI |  | nan | 3 | 6 | 2307 | 5.82
51082 | 3623 | RI | M | nan | 7 | 9 | 2307 | 9.03
51083 | 3623 | PB |  | nan | 3 | 9 | 2307 | 21.7
51084 | 3623 | DE |  | nan | 0 | 0 | 2307 | 0
51085 | 3623 | SD |  | nan | 0 | 0 | 2307 | 16.29
51086 | 3623 | RI |  | nan | 3 | 9 | 2307 | 8.14
51087 | 3623 | LF |  | nan | 3 | 5 | 2307 | 2.06
51088 | 3623 | SV |  | nan | 0 | 0 | 2307 | 25.6
51089 | 3623 | LF | L | nan | 6 | 9 | 2307 | 14.97
51090 | 3623 | OT |  | nan | 3 | 5 | 2307 | 9.02
51091 | 3623 | DP | M | nan | 0 | 0 | 2307 | 10.37
51092 | 3623 | DG | M | nan | 0 | 0 | 2307 | 0
51093 | 3623 | ED |  | nan | 3 | 6 | 2307 | 16.02
51094 | 3623 | RI | M | nan | 7 | 9 | 2307 | 7.12
51095 | 3623 | BDE |  | nan | 6 | 9 | 2307 | 14.11
51096 | 2347 | PF |  | nan | 10 | 2 | 2529 | 0.7
51097 | 2347 | LO | M | nan | 0 | 0 | 2529 | 2.33
51098 | 2347 | OT | L | nan | 0 | 0 | 2529 | 0
51154 | 3737 | OT | L | nan | 9 | 2 | 32 | 47.78
51155 | 3737 | LO |  | nan | 11 | 0 | 32 | 42.13
51156 | 3737 | PB |  | nan | 12 | 12 | 32 | 80.08
51157 | 3737 | DE |  | nan | 12 | 12 | 32 | 48.95
51158 | 3737 | OT |  | nan | 3 | 5 | 32 | 87.24
51159 | 3737 | SD |  | nan | 0 | 0 | 32 | 86.21
51160 | 3737 | DC |  | nan | 2 | 0 | 32 | 84.22
51161 | 3737 | CF |  | nan | 12 | 12 | 32 | 59.65
51162 | 3737 | CC |  | nan | 12 | 12 | 32 | 87.32
51163 | 3737 | SD | L | nan | 12 | 12 | 32 | 64.9
51164 | 3737 | OS | L | nan | 12 | 12 | 32 | 57.59
51165 | 3737 | PL | L | nan | 12 | 12 | 32 | 79.21
51166 | 3737 | W | L | nan | 12 | 12 | 32 | 75.26
51167 | 3737 | LO | M | nan | 3 | 9 | 32 | 94.35
51168 | 3737 | IP |  | nan | 1 | 2 | 32 | 107.14
51169 | 3737 | LC |  | nan | 12 | 12 | 32 | 40.69
51170 | 3737 | RI |  | nan | 12 | 12 | 32 | 95.23
51171 | 3737 | OT |  | nan | 12 | 12 | 32 | 77.9
51172 | 3737 | DP |  | nan | 12 | 12 | 32 | 73.3
51173 | 3737 | CF |  | nan | 9 | 12 | 32 | 82.64
51174 | 3737 | PX |  | nan | 0 | 0 | 32 | 105.87
51175 | 3737 | CC | M | nan | 9 | 0 | 32 | 80.53
51176 | 3737 | DP |  | nan | 9 | 10 | 32 | 31.55
51177 | 3737 | DP |  | nan | 8 | 1 | 32 | 97.8
51178 | 3737 | RI | S | nan | 12 | 12 | 32 | 64.65
51179 | 3737 | DP |  | nan | 12 | 3 | 32 | 112.28
51180 | 3737 | PX |  | nan | 9 | 12 | 32 | 100.17
51181 | 3737 | GP |  | nan | 9 | 0 | 32 | 92.51
51182 | 3737 | MC |  | nan | 12 | 12 | 32 | 48.76
51183 | 3737 | CF |  | nan | 12 | 12 | 32 | 47.61
51184 | 3737 | SD | M | nan | 12 | 12 | 32 | 74.77
51185 | 3737 | OT | M | nan | 10 | 11 | 32 | 108.84
51186 | 3737 | BDE |  | nan | 11 | 0 | 32 | 99.32
51187 | 3737 | LC |  | nan | 0 | 0 | 32 | 90.63
51188 | 3737 | MC |  | nan | 8 | 9 | 32 | 112.28
51189 | 3737 | LF |  | nan | 12 | 12 | 32 | 79.22
51190 | 3737 | PH |  | nan | 11 | 0 | 32 | 39.17
51191 | 3737 | CL | L | nan | 12 | 12 | 32 | 50.45
51192 | 3737 | CL | M | nan | 10 | 0 | 32 | 112.28
51193 | 3737 | OT |  | nan | 10 | 0 | 32 | 92.56
51194 | 3737 | LO |  | nan | 0 | 0 | 32 | 70.33
51195 | 3737 | EX |  | nan | 0 | 0 | 32 | 87.92
51196 | 3737 | OT | M | nan | 9 | 0 | 32 | 91.62
51197 | 3737 | PF |  | nan | 12 | 12 | 32 | 62.78
51198 | 3737 | LP |  | nan | 11 | 12 | 32 | 99.74
51199 | 3737 | SD |  | nan | 12 | 3 | 32 | 90.54
51200 | 3737 | DG | M | nan | 3 | 5 | 32 | 74.54
51201 | 3737 | OS | L | nan | 10 | 0 | 32 | 27.72
51202 | 3737 | CL | L | nan | 12 | 12 | 32 | 101.42
51203 | 3737 | JF |  | nan | 12 | 12 | 32 | 94.21
51204 | 3737 | LF |  | nan | 0 | 0 | 32 | 51.29
51205 | 3737 | LD |  | nan | 0 | 0 | 32 | 66.19
51206 | 3737 | GP |  | nan | 12 | 12 | 32 | 55.66
51207 | 3737 | DE |  | nan | 12 | 12 | 32 | 93.52
51208 | 3737 | SD | M | nan | 12 | 12 | 32 | 47.97
51209 | 3737 | OP |  | nan | 10 | 12 | 32 | 94.59
51210 | 3737 | PH |  | nan | 11 | 0 | 32 | 107.33
51211 | 3737 | RI |  | nan | 9 | 2 | 32 | 45.95
51212 | 3737 | JF |  | nan | 12 | 12 | 32 | 63.61
51213 | 3737 | OT |  | nan | 12 | 12 | 32 | 61.72
51214 | 3737 | LD |  | nan | 12 | 5 | 32 | 71.15
51215 | 3737 | MHJ |  | nan | 12 | 12 | 32 | 82.06
51216 | 3737 | RI | S | nan | 12 | 12 | 32 | 81.81
51217 | 3737 | PF |  | nan | 12 | 12 | 32 | 47.21
51218 | 3737 | LF |  | nan | 12 | 12 | 32 | 82.24
51219 | 3737 | CC |  | nan | 9 | 0 | 32 | 105.35
51220 | 3737 | LF | L | nan | 0 | 0 | 32 | 59.74
51221 | 3737 | LF |  | nan | 0 | 0 | 32 | 39.12
51222 | 3737 | RI | L | nan | 11 | 0 | 32 | 89.61
51223 | 3737 | OS | L | nan | 12 | 12 | 32 | 50.74
51224 | 3737 | PB |  | nan | 12 | 12 | 32 | 48.68
51225 | 3737 | RI | M | nan | 9 | 12 | 32 | 64.72
51226 | 3737 | OT |  | nan | 12 | 12 | 32 | 93.8
51227 | 3737 | OS | L | nan | 12 | 12 | 32 | 86.25
51228 | 3737 | RI | L | nan | 12 | 12 | 32 | 91.11
51229 | 3737 | CL | L | nan | 0 | 0 | 32 | 22.51
51230 | 3737 | LP |  | nan | 12 | 12 | 32 | 59.09
51231 | 3737 | CL | M | nan | 12 | 5 | 32 | 68.24
51232 | 3737 | PB |  | nan | 12 | 12 | 32 | 53.28
51233 | 3737 | GC |  | nan | 11 | 0 | 32 | 47.7
51234 | 3737 | LO | M | nan | 12 | 12 | 32 | 92.37
51235 | 3737 | ED |  | nan | 10 | 11 | 32 | 88.25
51236 | 3737 | LO | M | nan | 12 | 12 | 32 | 86.27
51237 | 3737 | OT | L | nan | 10 | 0 | 32 | 24.72
51238 | 3737 | OP |  | nan | 12 | 12 | 32 | 49.53
51239 | 3737 | LF |  | nan | 12 | 12 | 32 | 109.78
51240 | 3737 | SV |  | nan | 12 | 12 | 32 | 70.53
51241 | 3737 | RI | S | nan | 8 | 9 | 32 | 66.72
51243 | 2146 | DG | M | nan | 0 | 0 | 24 | 10.97
51244 | 2145 | OT |  | nan | 10 | 2 | 1365 | 26.12
51245 | 2146 | LR |  | nan | 9 | 0 | 24 | 11.63
51246 | 2146 | LF | L | nan | 0 | 0 | 24 | 27.3
51247 | 2145 | LR |  | nan | 0 | 0 | 1365 | 32.87
51249 | 3638 | SD | M | nan | 0 | 0 | 2538 | 1.63
51251 | 2146 | OP |  | nan | 8 | 4 | 24 | 0
51252 | 2146 | DC |  | nan | 0 | 0 | 24 | 10.1
51253 | 2146 | PL | L | nan | 0 | 0 | 24 | 32.49
51254 | 2146 | OT | L | nan | 3 | 0 | 24 | 14.4
51255 | 2146 | RI | L | nan | 0 | 0 | 24 | 20.14
51257 | 3638 | CF |  | nan | 0 | 0 | 2538 | 7.11
51259 | 3638 | LB |  | nan | 0 | 0 | 2538 | 0.45
51260 | 2145 | CC |  | nan | 0 | 0 | 1365 | 26.71
51263 | 2145 | PH |  | nan | 10 | 2 | 1365 | 32.87
51264 | 2146 | LX |  | nan | 8 | 4 | 24 | 6.08
51265 | 2146 | BDE |  | nan | 0 | 0 | 24 | 0
51267 | 2145 | BDE |  | nan | 0 | 0 | 1365 | 23.64
51268 | 2145 | OS | L | nan | 0 | 0 | 1365 | 24.7
51269 | 2146 | GP |  | nan | 9 | 0 | 24 | 14.16
51270 | 2145 | DF |  | nan | 0 | 0 | 1365 | 4.26
51271 | 3638 | RI |  | nan | 0 | 0 | 2538 | 5
51273 | 2146 | W | L | nan | 0 | 0 | 24 | 1.69
51275 | 2145 | LD |  | nan | 0 | 0 | 1365 | 20.49
51276 | 2146 | DG |  | nan | 0 | 0 | 24 | 0
51278 | 2146 | RI |  | nan | 0 | 0 | 24 | 20.89
51280 | 2146 | LO | M | nan | 3 | 0 | 24 | 13.24
51281 | 2146 | EX |  | nan | 0 | 0 | 24 | 31.02
51282 | 2227 | LO | M | nan | 0 | 0 | 2260 | 13.07
51283 | 2227 | DE |  | nan | 12 | 12 | 2260 | 10.4
51284 | 2345 | LO | M | nan | 0 | 0 | 1209 | 26.49
51285 | 2345 | OS | L | nan | 0 | 0 | 1209 | 26.57
51286 | 2345 | DG | L | nan | 1 | 10 | 1209 | 0
51287 | 2345 | LF |  | nan | 0 | 0 | 1209 | 26.44
51288 | 2227 | RI | M | nan | 10 | 3 | 2260 | 0
51289 | 2227 | RI | M | nan | 0 | 0 | 2260 | 55.33
51290 | 2227 | LC |  | nan | 0 | 0 | 2260 | 70.59
51291 | 2227 | CC | M | nan | 0 | 0 | 2260 | 2.21
51292 | 2345 | LF |  | nan | 0 | 0 | 1209 | 13.17
51293 | 2345 | PL | L | nan | 7 | 0 | 1209 | 26.61
51294 | 2227 | OT | L | nan | 0 | 0 | 2260 | 73.91
51295 | 2227 | OT | M | nan | 0 | 0 | 2260 | 0
51296 | 2345 | SD | M | nan | 9 | 0 | 1209 | 12.12
51297 | 2227 | PL | L | nan | 0 | 0 | 2260 | 0
51298 | 2227 | SD |  | nan | 0 | 0 | 2260 | 0
51299 | 2227 | RI |  | nan | 0 | 0 | 2260 | 15.07
51300 | 2345 | JO |  | nan | 0 | 0 | 1209 | 2
51301 | 2227 | CC |  | nan | 0 | 0 | 2260 | 64.26
51302 | 2345 | DE |  | nan | 0 | 0 | 1209 | 1.22
51303 | 2345 | CF |  | nan | 0 | 0 | 1209 | 26.61
51304 | 2345 | JO |  | nan | 12 | 12 | 1209 | 3.33
51305 | 2227 | LO | M | nan | 11 | 2 | 2260 | 7.44
51306 | 2227 | DG | M | nan | 0 | 0 | 2260 | 20.13
51307 | 2345 | SV |  | nan | 5 | 0 | 1209 | 26.61
51308 | 2345 | W | L | nan | 9 | 0 | 1209 | 13.25
51309 | 2345 | DE |  | nan | 0 | 0 | 1209 | 26.61
51310 | 2345 | LF |  | nan | 10 | 0 | 1209 | 1.68
51311 | 2345 | DG | L | nan | 0 | 0 | 1209 | 26.45
51312 | 2227 | LU |  | nan | 12 | 12 | 2260 | 7.25
51313 | 2345 | PH |  | nan | 0 | 0 | 1209 | 0
51314 | 2227 | CC |  | nan | 11 | 1 | 2260 | 10.04
51315 | 2345 | DF |  | nan | 0 | 0 | 1209 | 23.92
51316 | 2227 | DG | L | nan | 0 | 0 | 2260 | 73.91
51317 | 3736 | DP |  | nan | 0 | 0 | 1201 | 0
51318 | 3736 | RI | S | nan | 12 | 12 | 1201 | 16.5
51319 | 3736 | CF |  | nan | 2 | 4 | 1201 | 30.25
51320 | 3736 | BDE |  | nan | 12 | 12 | 1201 | 24.25
51321 | 3736 | JO |  | nan | 9 | 0 | 1201 | 21.86
51322 | 2143 | PX |  | nan | 0 | 0 | 117 | 19.31
51323 | 3736 | RI | L | nan | 6 | 12 | 1201 | 35.81
51324 | 3736 | MC |  | nan | 0 | 0 | 1201 | 0
51325 | 3736 | LR |  | nan | 0 | 0 | 1201 | 42.02
51326 | 3736 | DG | M | nan | 4 | 8 | 1201 | 37.83
51327 | 3736 | DC |  | nan | 0 | 0 | 1201 | 43.38
51328 | 3736 | GC |  | nan | 4 | 9 | 1201 | 28.67
51329 | 3736 | OT |  | nan | 8 | 2 | 1201 | 5.56
51330 | 3736 | OP |  | nan | 4 | 0 | 1201 | 35.16
51331 | 3736 | LC |  | nan | 9 | 0 | 1201 | 12.43
51332 | 2143 | OP |  | nan | 0 | 0 | 117 | 0
51333 | 3736 | LP |  | nan | 0 | 0 | 1201 | 41.02
51334 | 3736 | SV |  | nan | 9 | 5 | 1201 | 37.2
51335 | 3736 | DG | M | nan | 4 | 11 | 1201 | 28.88
51336 | 3736 | RI | M | nan | 12 | 12 | 1201 | 21.07
51337 | 3736 | LO | M | nan | 12 | 12 | 1201 | 12.71
51338 | 2143 | LP |  | nan | 0 | 0 | 117 | 3.96
51339 | 3736 | RI |  | nan | 7 | 2 | 1201 | 16.91
51340 | 2143 | PL | L | nan | 0 | 0 | 117 | 20.36
51341 | 3736 | LR |  | nan | 10 | 1 | 1201 | 39.14
51342 | 3736 | W | L | nan | 12 | 4 | 1201 | 4.93
51343 | 3736 | RI | M | nan | 9 | 4 | 1201 | 33.77
51344 | 3637 | DG | M | nan | 0 | 0 | 153 | 56.9
51345 | 3637 | DE |  | nan | 9 | 2 | 153 | 110.59
51346 | 3637 | LO |  | nan | 8 | 12 | 153 | 53.93
51347 | 3637 | IP |  | nan | 0 | 0 | 153 | 23.09
51348 | 3637 | OT |  | nan | 0 | 0 | 153 | 65.51
51349 | 3637 | LU |  | nan | 3 | 0 | 153 | 51.5
51350 | 3637 | CL | L | nan | 2 | 0 | 153 | 14.76
51351 | 3637 | PF |  | nan | 12 | 12 | 153 | 123.42
51352 | 3637 | LB |  | nan | 3 | 0 | 153 | 87.81
51353 | 3637 | CC |  | nan | 8 | 3 | 153 | 67.43
51354 | 3637 | LF |  | nan | 0 | 0 | 153 | 118.14
51355 | 3637 | PB |  | nan | 12 | 0 | 153 | 47.93
51356 | 3637 | CC | M | nan | 0 | 0 | 153 | 53.68
51357 | 3637 | OT |  | nan | 12 | 12 | 153 | 23.75
51358 | 3637 | SD | M | nan | 2 | 0 | 153 | 59.11
51359 | 3637 | LO |  | nan | 3 | 0 | 153 | 82.46
51360 | 3637 | IP |  | nan | 0 | 0 | 153 | 10.65
51361 | 3637 | ED |  | nan | 9 | 4 | 153 | 122.33
51362 | 3637 | LR |  | nan | 6 | 0 | 153 | 71.61
51363 | 3637 | LU |  | nan | 3 | 0 | 153 | 20.72
51364 | 3637 | RI | S | nan | 2 | 0 | 153 | 55.34
51365 | 3637 | LO |  | nan | 12 | 12 | 153 | 113.51
51366 | 3637 | LO |  | nan | 0 | 0 | 153 | 121.35
51367 | 3637 | LO | M | nan | 2 | 0 | 153 | 29.6
51368 | 3637 | RI |  | nan | 12 | 12 | 153 | 123.03
51369 | 3637 | OS | L | nan | 0 | 0 | 153 | 111.17
51370 | 3637 | BDE |  | nan | 9 | 3 | 153 | 116.9
51371 | 3637 | GP |  | nan | 8 | 0 | 153 | 78.27
51372 | 3637 | W | L | nan | 0 | 0 | 153 | 45.04
51373 | 3637 | RI | S | nan | 0 | 0 | 153 | 58.21
51374 | 3637 | DG | M | nan | 12 | 4 | 153 | 54.55
51375 | 3637 | DP | M | nan | 0 | 0 | 153 | 32.22
51376 | 3637 | OP |  | nan | 3 | 0 | 153 | 45.07
51377 | 3637 | DP | M | nan | 12 | 12 | 153 | 44.04
51378 | 3637 | DG | L | nan | 12 | 0 | 153 | 21.68
51379 | 3637 | DE |  | nan | 2 | 0 | 153 | 38.69
51380 | 3637 | LP |  | nan | 3 | 0 | 153 | 67.52
51381 | 3637 | RI | L | nan | 3 | 0 | 153 | 76.9
51382 | 3637 | LB |  | nan | 0 | 0 | 153 | 121.44
51383 | 3637 | MC |  | nan | 8 | 4 | 153 | 52.85
51384 | 3637 | DC |  | nan | 3 | 0 | 153 | 114.11
51385 | 2346 | PX |  | nan | 0 | 0 | 2257 | 14.95
51386 | 2346 | OT |  | nan | 0 | 0 | 2257 | 14.95
51387 | 2346 | MHJ |  | nan | 11 | 2 | 2257 | 4.16
51388 | 2346 | SD |  | nan | 0 | 0 | 2257 | 14.57
51389 | 2346 | JF |  | nan | 4 | 8 | 2257 | 14.95
51390 | 2346 | LU |  | nan | 0 | 0 | 2257 | 0
51391 | 2346 | PX |  | nan | 0 | 0 | 2257 | 4.75
51392 | 3740 | DP |  | nan | 8 | 4 | 2367 | 0
51393 | 3740 | LF |  | nan | 5 | 8 | 2367 | 29.58
51394 | 3740 | PH |  | nan | 3 | 0 | 2367 | 30.71
51395 | 3740 | LB |  | nan | 3 | 7 | 2367 | 5.2
51396 | 3740 | SD | L | nan | 9 | 0 | 2367 | 0
51397 | 3740 | PX |  | nan | 3 | 6 | 2367 | 0
51398 | 3740 | MHJ |  | nan | 5 | 9 | 2367 | 30.88
51399 | 3740 | CF |  | nan | 3 | 0 | 2367 | 1.36
51400 | 3740 | PL | L | nan | 0 | 0 | 2367 | 1.35
51401 | 3740 | GC |  | nan | 0 | 0 | 2367 | 28.08
51402 | 3740 | DF |  | nan | 9 | 0 | 2367 | 19.38
51403 | 3740 | LR |  | nan | 0 | 0 | 2367 | 0
51404 | 3740 | DG | L | nan | 6 | 9 | 2367 | 35.63
51405 | 3740 | DG |  | nan | 6 | 9 | 2367 | 31.96
51406 | 3735 | LU |  | nan | 9 | 0 | 1326 | 64.87
51407 | 3735 | LD |  | nan | 0 | 0 | 1326 | 56.17
51408 | 3735 | DG | L | nan | 9 | 0 | 1326 | 49.91
51409 | 3735 | SD | M | nan | 0 | 0 | 1326 | 70.52
51410 | 3735 | RI |  | nan | 0 | 0 | 1326 | 24.74
51411 | 3735 | GC |  | nan | 0 | 0 | 1326 | 72.31
51412 | 3735 | LF |  | nan | 9 | 0 | 1326 | 20.42
51413 | 3735 | LR |  | nan | 0 | 0 | 1326 | 55.96
51414 | 3735 | LU |  | nan | 9 | 0 | 1326 | 47.48
51415 | 3735 | SV |  | nan | 0 | 0 | 1326 | 64.63
51416 | 3735 | JD |  | nan | 11 | 3 | 1326 | 51.97
51417 | 3735 | DP | M | nan | 9 | 0 | 1326 | 58.01
51418 | 3735 | DC |  | nan | 9 | 0 | 1326 | 46.96
51419 | 3735 | MHJ |  | nan | 0 | 0 | 1326 | 44.27
51420 | 3735 | LC |  | nan | 0 | 0 | 1326 | 65.9
51421 | 3735 | DC |  | nan | 0 | 0 | 1326 | 47.81
51422 | 3735 | ED |  | nan | 9 | 0 | 1326 | 40.42
51423 | 3735 | LC |  | nan | 0 | 0 | 1326 | 12.28
51424 | 3735 | LF |  | nan | 0 | 0 | 1326 | 27.12
51425 | 3735 | RI | L | nan | 0 | 0 | 1326 | 31.15
51426 | 3735 | OT | M | nan | 9 | 0 | 1326 | 19.67
51427 | 3678 | IP |  | nan | 0 | 0 | 1390 | 16.04
51428 | 3678 | LX |  | nan | 8 | 11 | 1390 | 45.52
51429 | 3678 | DG | M | nan | 0 | 0 | 1390 | 33.37
51430 | 3678 | OS | L | nan | 12 | 12 | 1390 | 4.56
51431 | 3678 | OP |  | nan | 0 | 0 | 1390 | 57.94
51432 | 3678 | MC |  | nan | 0 | 0 | 1390 | 42.7
51433 | 3678 | OT | L | nan | 0 | 0 | 1390 | 57.94
51434 | 3678 | JF |  | nan | 0 | 0 | 1390 | 1.93
51435 | 3678 | LF |  | nan | 9 | 0 | 1390 | 12.1
51436 | 3678 | LC |  | nan | 0 | 0 | 1390 | 54.17
51437 | 3678 | SD |  | nan | 4 | 10 | 1390 | 38.27
51438 | 3678 | DP |  | nan | 9 | 0 | 1390 | 46.68
51439 | 3678 | LO | M | nan | 0 | 0 | 1390 | 21.57
51440 | 3678 | LD |  | nan | 0 | 0 | 1390 | 33.39
51441 | 3678 | SV |  | nan | 3 | 0 | 1390 | 13.55
51442 | 3678 | DF |  | nan | 1 | 0 | 1390 | 40.47
51443 | 3678 | GC |  | nan | 0 | 0 | 1390 | 28.96
51444 | 3678 | LF | L | nan | 4 | 8 | 1390 | 40.55
51445 | 3678 | RI | M | nan | 3 | 0 | 1390 | 12.55
51446 | 3678 | OT |  | nan | 0 | 0 | 1390 | 49.15
51447 | 3678 | PB |  | nan | 0 | 0 | 1390 | 44.77
51448 | 3678 | ED |  | nan | 0 | 0 | 1390 | 2.25
51449 | 3678 | PX |  | nan | 1 | 0 | 1390 | 44.89
51450 | 3678 | CL | M | nan | 8 | 4 | 1390 | 37.56
51451 | 3678 | DC |  | nan | 0 | 0 | 1390 | 19.36
51452 | 3678 | LB |  | nan | 9 | 0 | 1390 | 41.03
51453 | 3678 | BDE |  | nan | 10 | 0 | 1390 | 25.46
51454 | 3678 | CF |  | nan | 0 | 0 | 1390 | 52.12
51455 | 3740 | GP |  | nan | 5 | 9 | 2367 | 43.96
51456 | 3740 | DG |  | nan | 9 | 0 | 2367 | 14.35
51457 | 3623 | EX |  | nan | 0 | 0 | 2307 | 3.49
51458 | 3740 | MHJ |  | nan | 3 | 0 | 2367 | 1.25
51459 | 2146 | ED |  | nan | 9 | 0 | 24 | 11.48
51460 | 3740 | GC |  | nan | 0 | 0 | 2367 | 4.22
51461 | 2146 | SD |  | nan | 0 | 0 | 24 | 18.2
51462 | 3623 | RI |  | nan | 3 | 5 | 2307 | 12.34
51463 | 3623 | CL | L | nan | 3 | 6 | 2307 | 6.56
51464 | 3740 | PX |  | nan | 6 | 9 | 2367 | 43.96
51465 | 3623 | DG |  | nan | 0 | 0 | 2307 | 73.28
51466 | 2146 | W | L | nan | 0 | 0 | 24 | 28.97
51467 | 3623 | OT |  | nan | 3 | 9 | 2307 | 13.15
51468 | 3623 | OS | L | nan | 3 | 6 | 2307 | 72.32
51469 | 3623 | DP |  | nan | 0 | 0 | 2307 | 22.84
51470 | 3740 | OP |  | nan | 6 | 9 | 2367 | 34.23
51471 | 3623 | CC |  | nan | 3 | 5 | 2307 | 11.59
51472 | 2146 | DP | M | nan | 0 | 0 | 24 | 26.32
51473 | 3740 | LX |  | nan | 0 | 0 | 2367 | 29.07
51474 | 2146 | CL | M | nan | 0 | 0 | 24 | 0
51475 | 3740 | PL | L | nan | 5 | 9 | 2367 | 28.28
51476 | 2146 | LP |  | nan | 0 | 0 | 24 | 27.55
51477 | 3740 | OP |  | nan | 5 | 8 | 2367 | 28.98
51478 | 3623 | LX |  | nan | 3 | 5 | 2307 | 78.88
51479 | 2146 | SD |  | nan | 3 | 0 | 24 | 11.56
51480 | 3623 | BDE |  | nan | 6 | 9 | 2307 | 71.79
51481 | 2146 | DG | L | nan | 0 | 0 | 24 | 11.44
51482 | 2146 | IP |  | nan | 8 | 4 | 24 | 26.48
51483 | 3740 | PX |  | nan | 6 | 9 | 2367 | 30.75
51484 | 2146 | RI | M | nan | 0 | 0 | 24 | 26.77
51485 | 3623 | OP |  | nan | 3 | 9 | 2307 | 14.16
51486 | 3740 | RI |  | nan | 0 | 0 | 2367 | 43.96
51487 | 2146 | PH |  | nan | 3 | 0 | 24 | 15.66
51488 | 2146 | LF |  | nan | 8 | 4 | 24 | 32.48
51489 | 2146 | JO |  | nan | 0 | 0 | 24 | 31.54
51490 | 3740 | OP |  | nan | 3 | 0 | 2367 | 24.32
51491 | 3623 | BDE |  | nan | 0 | 0 | 2307 | 78.88
51492 | 3740 | OT |  | nan | 9 | 0 | 2367 | 2.6
51493 | 2146 | PF |  | nan | 0 | 0 | 24 | 33.4
51494 | 3740 | LO | M | nan | 8 | 4 | 2367 | 43.96
51495 | 3623 | PB |  | nan | 0 | 0 | 2307 | 19.72
51496 | 3623 | LX |  | nan | 3 | 6 | 2307 | 67.6
51497 | 2146 | LB |  | nan | 9 | 0 | 24 | 11.53
51498 | 3623 | OP |  | nan | 3 | 5 | 2307 | 78.44
51499 | 2191 | LF |  | nan | 6 | 0 | 28 | 32.6
51501 | 2191 | DP | M | nan | 0 | 0 | 28 | 36.87
51502 | 2191 | JF |  | nan | 12 | 0 | 28 | 16.35
51503 | 2191 | LO |  | nan | 12 | 12 | 28 | 32.13
51504 | 2191 | LP |  | nan | 12 | 12 | 28 | 0
51505 | 2191 | LO |  | nan | 0 | 0 | 28 | 6.54
51530 | 2338 | LX |  | nan | 1 | 0 | 23 | 1.37
51531 | 2338 | LR |  | nan | 0 | 0 | 23 | 9.27
51532 | 2338 | PF |  | nan | 0 | 0 | 23 | 0
51533 | 2341 | PH |  | nan | 1 | 12 | 1429 | 0
51534 | 2341 | OP |  | nan | 12 | 0 | 1429 | 14.38
51535 | 2341 | PX |  | nan | 1 | 12 | 1429 | 62.56
51536 | 2341 | LU |  | nan | 12 | 0 | 1429 | 20.54
51537 | 2341 | DG | M | nan | 0 | 0 | 1429 | 0.94
51538 | 2341 | JD |  | nan | 12 | 0 | 1429 | 46.76
51539 | 2341 | DG | M | nan | 0 | 0 | 1429 | 62.41
51540 | 2341 | LF |  | nan | 12 | 0 | 1429 | 25.8
51541 | 2341 | OT | M | nan | 0 | 0 | 1429 | 51.08
51542 | 2341 | PF |  | nan | 12 | 0 | 1429 | 59.14
51543 | 2341 | CC | M | nan | 12 | 0 | 1429 | 48.58
51564 | 2339 | LO |  | nan | 8 | 4 | 109 | 35.4
51565 | 2339 | CC | M | nan | 0 | 0 | 109 | 35.4
51566 | 2339 | PB |  | nan | 11 | 0 | 109 | 13.11
51567 | 2339 | MHJ |  | nan | 0 | 0 | 109 | 0
51568 | 2339 | LR |  | nan | 2 | 6 | 109 | 0
51569 | 2339 | MHJ |  | nan | 2 | 6 | 109 | 0
51570 | 2339 | CC | M | nan | 8 | 4 | 109 | 35.4
51578 | 2340 | W | L | nan | 0 | 0 | 106 | 14.68
51579 | 2340 | PB |  | nan | 0 | 0 | 106 | 9.29
51580 | 2340 | SD | M | nan | 0 | 0 | 106 | 0
51581 | 2340 | OT |  | nan | 12 | 12 | 106 | 0.28
51582 | 2340 | RI | M | nan | 12 | 12 | 106 | 14.68
51583 | 2223 | PH |  | nan | 12 | 0 | 17 | 35.61
51584 | 2223 | CC |  | nan | 12 | 6 | 17 | 40.93
51585 | 2223 | DE |  | nan | 12 | 0 | 17 | 34.43
51586 | 2223 | RI | M | nan | 0 | 0 | 17 | 4.05
51587 | 2223 | DG |  | nan | 12 | 0 | 17 | 26.73
51588 | 2223 | CC |  | nan | 0 | 0 | 17 | 6.38
51589 | 2223 | SD | M | nan | 0 | 0 | 17 | 67.14
51590 | 2223 | DG | L | nan | 0 | 0 | 17 | 78.98
51591 | 2223 | PF |  | nan | 12 | 12 | 17 | 76.34
51592 | 2223 | DE |  | nan | 0 | 0 | 17 | 0
51593 | 2223 | SD | L | nan | 12 | 0 | 17 | 46.7
51594 | 2223 | RI |  | nan | 6 | 0 | 17 | 67.21
51595 | 2223 | DE |  | nan | 12 | 12 | 17 | 0
51596 | 2223 | CL | L | nan | 0 | 0 | 17 | 43.76
51597 | 2223 | SD |  | nan | 0 | 0 | 17 | 36.89
51598 | 2223 | GC |  | nan | 12 | 0 | 17 | 28.67
51610 | 3535 | RI | L | nan | 0 | 0 | 1556 | 0.11
51611 | 3535 | PH |  | nan | 2 | 0 | 1556 | 4.27
51612 | 3535 | DG | L | nan | 10 | 11 | 1556 | 4.27
51613 | 3535 | SD |  | nan | 9 | 12 | 1556 | 4.27
51614 | 3535 | RI | S | nan | 10 | 11 | 1556 | 4.27
51615 | 3535 | OT |  | nan | 2 | 0 | 1556 | 4.27
51616 | 3535 | GC |  | nan | 2 | 3 | 1556 | 4.27
51617 | 3535 | CC |  | nan | 2 | 5 | 1556 | 4.27
51618 | 3535 | EX |  | nan | 2 | 0 | 1556 | 4.27
51623 | 3360 | I | S | nan | 0 | 0 | 1604 | 2.71
51624 | 3360 | IE |  | nan | 0 | 0 | 1604 | 18.51
51625 | 3410 | JF |  | nan | 0 | 0 | 1610 | 19.86
51626 | 3410 | GP |  | nan | 11 | 12 | 1610 | 1.81
51627 | 3410 | LF |  | nan | 2 | 0 | 1610 | 0
51628 | 3410 | MC |  | nan | 3 | 9 | 1610 | 0
51629 | 3410 | LO | M | nan | 0 | 0 | 1610 | 0
51630 | 3542 | GP |  | nan | 0 | 0 | 2764 | 19.11
51631 | 3542 | OS | L | nan | 0 | 0 | 2764 | 13.36
51632 | 3542 | RI | M | nan | 12 | 5 | 2764 | 9.67
51633 | 3542 | GP |  | nan | 12 | 12 | 2764 | 0
51634 | 3542 | LP |  | nan | 3 | 9 | 2764 | 0
51635 | 3542 | OT | M | nan | 10 | 0 | 2764 | 0
51636 | 3542 | DG | M | nan | 6 | 10 | 2764 | 0
51637 | 3542 | DP |  | nan | 0 | 0 | 2764 | 0
51642 | 3555 | LP |  | nan | 0 | 0 | 1577 | 0.13
51643 | 3555 | W | L | nan | 0 | 0 | 1577 | 1.44
51644 | 3555 | PB |  | nan | 11 | 12 | 1577 | 0.88
51645 | 3555 | DF |  | nan | 12 | 12 | 1577 | 5.38
51646 | 3555 | PB |  | nan | 1 | 2 | 1577 | 12.16
51647 | 3555 | LU |  | nan | 12 | 12 | 1577 | 12.4
51648 | 3555 | PH |  | nan | 12 | 12 | 1577 | 22.98
51649 | 3555 | EX |  | nan | 12 | 12 | 1577 | 23.14
51650 | 3555 | GP |  | nan | 0 | 0 | 1577 | 23.14
51651 | 3555 | MHJ |  | nan | 11 | 0 | 1577 | 23.14
51652 | 3555 | CF |  | nan | 6 | 10 | 1577 | 23.14
51653 | 3555 | RI | S | nan | 6 | 10 | 1577 | 23.14
51654 | 3555 | W | L | nan | 1 | 0 | 1577 | 23.14
51655 | 3555 | CL | L | nan | 2 | 6 | 1577 | 23.14
51656 | 3555 | LB |  | nan | 0 | 0 | 1577 | 23.14
51657 | 3555 | W | L | nan | 0 | 0 | 1577 | 0
51658 | 3555 | SD | L | nan | 12 | 12 | 1577 | 0
51659 | 3555 | GC |  | nan | 6 | 9 | 1577 | 2.3
51660 | 3555 | LU |  | nan | 1 | 2 | 1577 | 7.72
51661 | 3555 | RI | M | nan | 0 | 0 | 1577 | 8.48
51662 | 3555 | PB |  | nan | 0 | 0 | 1577 | 0.1
51663 | 3555 | CC |  | nan | 0 | 0 | 1577 | 0.05
51664 | 3555 | DE |  | nan | 11 | 12 | 1577 | 3.58
51665 | 3555 | LO |  | nan | 12 | 12 | 1577 | 4.31
51666 | 3555 | RI |  | nan | 12 | 12 | 1577 | 15.11
51667 | 3555 | LD |  | nan | 1 | 2 | 1577 | 12.49
51668 | 3555 | PX |  | nan | 12 | 12 | 1577 | 19.09
51669 | 3555 | LF | L | nan | 12 | 12 | 1577 | 22.55
51670 | 3555 | RI | M | nan | 0 | 0 | 1577 | 23.14
51671 | 3555 | RI |  | nan | 11 | 0 | 1577 | 23.14
51672 | 3555 | LO | M | nan | 6 | 10 | 1577 | 23.14
51673 | 3555 | CF |  | nan | 2 | 6 | 1577 | 23.14
51674 | 3555 | IP |  | nan | 6 | 10 | 1577 | 23.14
51675 | 3555 | ED |  | nan | 0 | 0 | 1577 | 23.14
51676 | 3555 | JO |  | nan | 1 | 0 | 1577 | 23.14
51677 | 3555 | LR |  | nan | 0 | 0 | 1577 | 23.14
51678 | 3555 | GC |  | nan | 10 | 11 | 1577 | 23.14
51679 | 3555 | RI | S | nan | 3 | 6 | 1577 | 23.14
51682 | 3408 | MC |  | nan | 0 | 0 | 487 | 22.46
51683 | 3408 | OS | L | nan | 8 | 4 | 487 | 20.37
51684 | 3408 | LF | L | nan | 8 | 4 | 487 | 18.32
51685 | 3408 | LP |  | nan | 0 | 0 | 487 | 18.36
51686 | 3408 | JD |  | nan | 3 | 0 | 487 | 16.21
51687 | 3408 | SD | M | nan | 4 | 6 | 487 | 3.34
51688 | 3408 | PH |  | nan | 0 | 0 | 487 | 0.52
51689 | 3749 | PL | L | nan | 0 | 0 | 2458 | 0
51690 | 3749 | PX |  | nan | 0 | 0 | 2458 | 2.75
51691 | 3749 | OT |  | nan | 9 | 0 | 2458 | 6.19
51692 | 3749 | LR |  | nan | 11 | 0 | 2458 | 12.56
51693 | 3749 | OP |  | nan | 0 | 0 | 2458 | 12.13
51694 | 3749 | DG | M | nan | 0 | 0 | 2458 | 10.26
51695 | 3749 | MC |  | nan | 0 | 0 | 2458 | 37.56
51696 | 3750 | SD | M | nan | 0 | 0 | 2351 | 0
51697 | 3750 | RI |  | nan | 0 | 0 | 2351 | 11.49
51698 | 3651 | MHJ |  | nan | 0 | 0 | 2318 | 0
51699 | 3651 | SV |  | nan | 0 | 0 | 2318 | 10.15
51700 | 3648 | DF |  | nan | 0 | 0 | 1276 | 4.45
51701 | 3648 | OP |  | nan | 4 | 6 | 1276 | 54.8
51702 | 3648 | OT | L | nan | 0 | 0 | 1276 | 46.22
51703 | 3754 | ED |  | nan | 0 | 0 | 2337 | 0.18
51704 | 3754 | CC |  | nan | 0 | 0 | 2337 | 35.96
51705 | 3650 | RI |  | nan | 0 | 0 | 2483 | 0.23
51706 | 3650 | PL | L | nan | 0 | 0 | 2483 | 8.86
51707 | 3648 | MHJ |  | nan | 11 | 1 | 1276 | 8.45
51708 | 3648 | SD | L | nan | 11 | 1 | 1276 | 0
51709 | 3648 | LO | M | nan | 11 | 2 | 1276 | 0.18
51710 | 3648 | GP |  | nan | 11 | 2 | 1276 | 9.09
51711 | 3648 | LC |  | nan | 0 | 0 | 1276 | 9.63
51712 | 3648 | DF |  | nan | 9 | 3 | 1276 | 10.05
51713 | 3648 | DG |  | nan | 9 | 3 | 1276 | 10.5
51714 | 3648 | PH |  | nan | 9 | 3 | 1276 | 9.89
51715 | 3648 | OT | M | nan | 9 | 3 | 1276 | 13.33
51716 | 3648 | LX |  | nan | 9 | 3 | 1276 | 9.72
51717 | 3648 | RI | M | nan | 9 | 3 | 1276 | 14.65
51718 | 3648 | CF |  | nan | 2 | 3 | 1276 | 9.82
51719 | 3648 | PH |  | nan | 6 | 10 | 1276 | 19.46
51720 | 3648 | CC |  | nan | 5 | 0 | 1276 | 20.43
51721 | 3648 | RI | M | nan | 8 | 0 | 1276 | 18.44
51722 | 3648 | PX |  | nan | 4 | 5 | 1276 | 16.44
51723 | 3648 | DE |  | nan | 4 | 9 | 1276 | 11.45
51724 | 3648 | DP |  | nan | 0 | 0 | 1276 | 14.04
51725 | 3648 | OT |  | nan | 4 | 0 | 1276 | 17.68
51726 | 3648 | W | L | nan | 8 | 4 | 1276 | 18.89
51727 | 3648 | CC |  | nan | 8 | 4 | 1276 | 33.5
51728 | 3648 | JF |  | nan | 11 | 12 | 1276 | 38.88
51729 | 3648 | OT | M | nan | 4 | 8 | 1276 | 25.5
51730 | 3648 | CF |  | nan | 3 | 4 | 1276 | 32.9
51731 | 3648 | SD |  | nan | 3 | 4 | 1276 | 46.58
51732 | 3648 | LX |  | nan | 3 | 6 | 1276 | 44.37
51733 | 3648 | OP |  | nan | 3 | 6 | 1276 | 39.9
51734 | 3648 | PH |  | nan | 4 | 6 | 1276 | 51.16
51735 | 3648 | RI | M | nan | 4 | 6 | 1276 | 44.56
51736 | 3648 | CC |  | nan | 4 | 6 | 1276 | 48.07
51737 | 3648 | DG |  | nan | 4 | 6 | 1276 | 47.81
51738 | 3648 | GC |  | nan | 4 | 6 | 1276 | 42.03
51739 | 3648 | LX |  | nan | 4 | 6 | 1276 | 46.21
51740 | 3648 | OT |  | nan | 4 | 6 | 1276 | 42.84
51741 | 3648 | PB |  | nan | 4 | 6 | 1276 | 47.45
51742 | 3648 | LF |  | nan | 4 | 6 | 1276 | 40.51
51743 | 3648 | OP |  | nan | 4 | 6 | 1276 | 46.04
51744 | 3754 | CL | M | nan | 12 | 12 | 2337 | 0
51745 | 3754 | PX |  | nan | 9 | 2 | 2337 | 0
51746 | 3754 | RI | L | nan | 8 | 2 | 2337 | 0
51747 | 3754 | DP |  | nan | 8 | 2 | 2337 | 4.05
51748 | 3754 | LF |  | nan | 9 | 1 | 2337 | 2.33
51749 | 3754 | IP |  | nan | 1 | 0 | 2337 | 6.36
51750 | 3754 | LF |  | nan | 1 | 8 | 2337 | 8.41
51751 | 3754 | DC |  | nan | 0 | 0 | 2337 | 0
51752 | 3754 | RI | L | nan | 0 | 0 | 2337 | 9.03
51753 | 3754 | OT |  | nan | 12 | 12 | 2337 | 11.99
51754 | 3754 | DP | M | nan | 11 | 0 | 2337 | 13.05
51755 | 3754 | SD | M | nan | 12 | 12 | 2337 | 18.2
51756 | 3754 | LO | M | nan | 8 | 3 | 2337 | 18.16
51757 | 3754 | PF |  | nan | 8 | 4 | 2337 | 24.43
51758 | 3754 | DE |  | nan | 8 | 4 | 2337 | 25.56
51759 | 3754 | PF |  | nan | 4 | 9 | 2337 | 23.28
51760 | 3754 | PH |  | nan | 1 | 0 | 2337 | 29.4
51761 | 3754 | CC |  | nan | 1 | 0 | 2337 | 25.81
51762 | 3754 | DE |  | nan | 11 | 0 | 2337 | 27.53
51763 | 3754 | CL | L | nan | 11 | 0 | 2337 | 27.18
51764 | 3754 | DP | M | nan | 12 | 3 | 2337 | 34.38
51765 | 3754 | DG | L | nan | 4 | 0 | 2337 | 35.96
51766 | 3754 | PX |  | nan | 8 | 0 | 2337 | 33.96
51767 | 3754 | SD | M | nan | 7 | 3 | 2337 | 35.96
51768 | 3749 | PH |  | nan | 0 | 0 | 2458 | 0
51769 | 3749 | RI |  | nan | 11 | 12 | 2458 | 9.02
51770 | 3749 | DP |  | nan | 11 | 1 | 2458 | 17.85
51771 | 3749 | LX |  | nan | 11 | 1 | 2458 | 11.88
51772 | 3749 | CC |  | nan | 8 | 9 | 2458 | 12.73
51773 | 3749 | DP | M | nan | 12 | 2 | 2458 | 14.76
51774 | 3749 | LR |  | nan | 12 | 1 | 2458 | 16.36
51775 | 3749 | LR |  | nan | 12 | 2 | 2458 | 19.67
51776 | 3749 | W | L | nan | 1 | 2 | 2458 | 20.88
51777 | 3749 | PL | L | nan | 9 | 1 | 2458 | 26.76
51778 | 3749 | PF |  | nan | 12 | 1 | 2458 | 32.04
51779 | 3749 | DG | L | nan | 6 | 10 | 2458 | 37.56
51780 | 3750 | SD |  | nan | 12 | 6 | 2351 | 3.41
51781 | 3750 | IP |  | nan | 0 | 0 | 2351 | 0
51782 | 3750 | MHJ |  | nan | 0 | 0 | 2351 | 12.96
51783 | 3750 | LO |  | nan | 0 | 0 | 2351 | 0.12
51784 | 3750 | LR |  | nan | 2 | 3 | 2351 | 0.19
51785 | 3750 | RI |  | nan | 2 | 3 | 2351 | 6.85
51786 | 3750 | RI | M | nan | 0 | 0 | 2351 | 7.63
51787 | 3750 | LC |  | nan | 9 | 3 | 2351 | 5.7
51788 | 3750 | PH |  | nan | 1 | 0 | 2351 | 9.96
51789 | 3750 | SD | M | nan | 10 | 2 | 2351 | 10.44
51790 | 3750 | RI | S | nan | 11 | 0 | 2351 | 14.58
51791 | 3750 | RI | L | nan | 11 | 0 | 2351 | 14.19
51792 | 3650 | LU |  | nan | 3 | 6 | 2483 | 0.72
51793 | 3650 | GP |  | nan | 3 | 9 | 2483 | 3.99
51794 | 3650 | BDE |  | nan | 3 | 6 | 2483 | 4.2
51795 | 3650 | PX |  | nan | 2 | 10 | 2483 | 7.35
51796 | 3650 | CF |  | nan | 2 | 10 | 2483 | 8.86
51797 | 3651 | SV |  | nan | 0 | 0 | 2318 | 0
51798 | 3651 | ED |  | nan | 0 | 0 | 2318 | 0
51799 | 3750 | OT | L | nan | 9 | 11 | 2351 | 8.93
51800 | 3648 | LF |  | nan | 7 | 8 | 1276 | 12.36
51801 | 3648 | MHJ |  | nan | 12 | 12 | 1276 | 31.96
51802 | 3648 | RI | M | nan | 6 | 11 | 1276 | 71.82
51803 | 3750 | PF |  | nan | 1 | 0 | 2351 | 14.68
51804 | 3750 | LP |  | nan | 9 | 3 | 2351 | 34.1
51805 | 3648 | MC |  | nan | 12 | 3 | 1276 | 13.53
51806 | 3750 | OT | M | nan | 1 | 6 | 2351 | 34.91
51807 | 3750 | CL | M | nan | 0 | 0 | 2351 | 0
51808 | 3750 | OP |  | nan | 8 | 2 | 2351 | 29.06
51809 | 3648 | PB |  | nan | 8 | 9 | 1276 | 27.11
51810 | 3651 | JF |  | nan | 0 | 0 | 2318 | 6.22
51811 | 3648 | LP |  | nan | 9 | 10 | 1276 | 63.74
51812 | 3750 | LR |  | nan | 12 | 2 | 2351 | 32.62
51813 | 3750 | OP |  | nan | 1 | 3 | 2351 | 1.8
51814 | 3648 | OT |  | nan | 12 | 1 | 1276 | 2.19
51815 | 3648 | DP | M | nan | 4 | 5 | 1276 | 32.71
51816 | 3648 | PF |  | nan | 8 | 4 | 1276 | 57.19
51817 | 3750 | PL | L | nan | 11 | 0 | 2351 | 14.3
51818 | 3648 | SD | L | nan | 3 | 4 | 1276 | 29.85
51819 | 3750 | CC | M | nan | 12 | 12 | 2351 | 10.93
51820 | 3648 | RI | L | nan | 4 | 11 | 1276 | 52.25
51821 | 3750 | RI | M | nan | 12 | 1 | 2351 | 13.1
51822 | 3750 | PH |  | nan | 11 | 0 | 2351 | 9.77
51823 | 3750 | CL | M | nan | 0 | 0 | 2351 | 2.1
51824 | 3648 | SD |  | nan | 11 | 12 | 1276 | 10.16
51825 | 3648 | DE |  | nan | 12 | 1 | 1276 | 60.31
51826 | 3648 | DE |  | nan | 0 | 0 | 1276 | 0
51827 | 3651 | SV |  | nan | 4 | 8 | 2318 | 15.85
51828 | 3651 | OT | M | nan | 0 | 0 | 2318 | 11.75
51829 | 3648 | IP |  | nan | 0 | 0 | 1276 | 0
51830 | 3648 | LO |  | nan | 6 | 9 | 1276 | 72.72
51831 | 3750 | LF |  | nan | 0 | 0 | 2351 | 38.2
51832 | 3750 | RI | M | nan | 3 | 5 | 2351 | 17.73
51833 | 3648 | PX |  | nan | 12 | 12 | 1276 | 52.66
51834 | 3750 | BDE |  | nan | 5 | 7 | 2351 | 33.69
51835 | 3648 | DG | L | nan | 0 | 0 | 1276 | 0
51836 | 3648 | RI | S | nan | 11 | 12 | 1276 | 0.65
51837 | 3648 | DG | M | nan | 9 | 10 | 1276 | 61.95
51838 | 3750 | OT | L | nan | 9 | 0 | 2351 | 26.57
51839 | 3648 | CL | L | nan | 4 | 8 | 1276 | 8.01
51840 | 3648 | SD | M | nan | 4 | 8 | 1276 | 31.56
51841 | 3750 | LO |  | nan | 11 | 12 | 2351 | 20.95
51842 | 3648 | LO |  | nan | 11 | 12 | 1276 | 28.37
51843 | 3750 | CC |  | nan | 3 | 4 | 2351 | 8.65
51844 | 3648 | OP |  | nan | 8 | 4 | 1276 | 70.34
51845 | 3648 | PL | L | nan | 4 | 5 | 1276 | 12.7
51846 | 3648 | OS | L | nan | 0 | 0 | 1276 | 78.72
51847 | 3651 | LO | M | nan | 0 | 0 | 2318 | 3.44
51848 | 3648 | OS | L | nan | 10 | 11 | 1276 | 25.09
51849 | 3750 | MC |  | nan | 2 | 5 | 2351 | 15.93
51850 | 3648 | LO |  | nan | 12 | 12 | 1276 | 40.28
51851 | 3750 | OT |  | nan | 1 | 0 | 2351 | 10.59
51852 | 3648 | DP |  | nan | 4 | 0 | 1276 | 20.76
51853 | 3648 | PB |  | nan | 0 | 0 | 1276 | 0
51854 | 3750 | LP |  | nan | 0 | 0 | 2351 | 17.67
51855 | 3648 | OP |  | nan | 8 | 9 | 1276 | 43.38
51856 | 3648 | SD |  | nan | 0 | 0 | 1276 | 76.43
51857 | 3648 | LR |  | nan | 12 | 1 | 1276 | 11.05
51858 | 3648 | DG | M | nan | 0 | 0 | 1276 | 54.52
51859 | 3750 | LF |  | nan | 11 | 1 | 2351 | 26.53
51860 | 3648 | PF |  | nan | 6 | 12 | 1276 | 23.02
51861 | 3750 | OT | L | nan | 12 | 12 | 2351 | 10.74
51862 | 3750 | LF | L | nan | 3 | 0 | 2351 | 32.37
51863 | 3648 | LX |  | nan | 3 | 4 | 1276 | 32.26
51864 | 3648 | PB |  | nan | 9 | 2 | 1276 | 12.69
51865 | 3648 | LF | L | nan | 3 | 8 | 1276 | 48.22
51866 | 3750 | OT |  | nan | 0 | 0 | 2351 | 32.96
51867 | 3750 | LU |  | nan | 12 | 12 | 2351 | 1.61
51868 | 3648 | BDE |  | nan | 0 | 0 | 1276 | 72.74
51869 | 3651 | GP |  | nan | 4 | 6 | 2318 | 70.69
51870 | 3651 | EX |  | nan | 0 | 0 | 2318 | 51.1
51871 | 3651 | DF |  | nan | 11 | 0 | 2318 | 0
51872 | 3651 | MHJ |  | nan | 8 | 4 | 2318 | 69.43
51873 | 3651 | PH |  | nan | 9 | 0 | 2318 | 60.46
51874 | 3651 | CL | M | nan | 11 | 0 | 2318 | 12.54
51875 | 3651 | CL | M | nan | 0 | 0 | 2318 | 54.55
51876 | 3651 | JO |  | nan | 1 | 0 | 2318 | 6.45
51877 | 3651 | EX |  | nan | 0 | 0 | 2318 | 17.54
51878 | 3651 | CC | M | nan | 0 | 0 | 2318 | 12.63
51879 | 3651 | PH |  | nan | 9 | 4 | 2318 | 82.13
51880 | 3651 | DE |  | nan | 0 | 0 | 2318 | 88.4
51881 | 3651 | SD |  | nan | 8 | 4 | 2318 | 83.73
51882 | 3651 | W | L | nan | 0 | 0 | 2318 | 14.67
51883 | 3651 | PX |  | nan | 8 | 4 | 2318 | 81.42
51884 | 3651 | LF |  | nan | 8 | 10 | 2318 | 26.72
51885 | 3651 | DF |  | nan | 0 | 0 | 2318 | 37.06
51886 | 3651 | MC |  | nan | 2 | 5 | 2318 | 68.87
51887 | 3651 | DE |  | nan | 8 | 4 | 2318 | 76.35
51888 | 3651 | IP |  | nan | 0 | 0 | 2318 | 38.78
51889 | 3651 | OT | L | nan | 0 | 0 | 2318 | 88.4
51890 | 3651 | PB |  | nan | 1 | 6 | 2318 | 3.63
51891 | 3651 | MC |  | nan | 6 | 8 | 2318 | 67.6
51892 | 3651 | RI | M | nan | 8 | 4 | 2318 | 58.95
51893 | 3651 | PB |  | nan | 9 | 0 | 2318 | 53.22
51894 | 3651 | DG |  | nan | 8 | 4 | 2318 | 73.48
51895 | 3651 | SD | L | nan | 1 | 0 | 2318 | 0
51896 | 3651 | PX |  | nan | 3 | 0 | 2318 | 49.9
51897 | 3651 | PB |  | nan | 0 | 0 | 2318 | 78.53
51898 | 3651 | PF |  | nan | 8 | 4 | 2318 | 79.99
51899 | 3651 | OT |  | nan | 0 | 0 | 2318 | 0
51900 | 3651 | BDE |  | nan | 6 | 8 | 2318 | 54.08
51901 | 3651 | MC |  | nan | 9 | 3 | 2318 | 35.83
51902 | 3651 | DG | L | nan | 12 | 12 | 2318 | 86.98
51903 | 3651 | LO |  | nan | 9 | 4 | 2318 | 81.52
51904 | 3651 | SV |  | nan | 2 | 5 | 2318 | 64.68
51905 | 3651 | JF |  | nan | 8 | 4 | 2318 | 87.78
51906 | 3651 | PH |  | nan | 4 | 6 | 2318 | 63.59
51907 | 3651 | CC | M | nan | 11 | 12 | 2318 | 63.48
51908 | 3651 | MHJ |  | nan | 0 | 0 | 2318 | 1.34
51909 | 3651 | RI | L | nan | 4 | 9 | 2318 | 14.36
51910 | 3651 | SD |  | nan | 12 | 12 | 2318 | 86.54
51911 | 3651 | GP |  | nan | 3 | 0 | 2318 | 61.54
51914 | 3651 | LR |  | nan | 0 | 0 | 2318 | 0
51919 | 3651 | PF |  | nan | 0 | 0 | 2318 | 0
51942 | 3651 | OT |  | nan | 0 | 0 | 2318 | 88.4
51951 | 3651 | CL | M | nan | 0 | 0 | 2318 | 6.39
51971 | 3689 | PB |  | nan | 4 | 8 | 2296 | 46.77
51976 | 3689 | LF | L | nan | 0 | 0 | 2296 | 88.16
51981 | 3689 | PH |  | nan | 4 | 8 | 2296 | 48.89
51990 | 3689 | OT | M | nan | 0 | 0 | 2296 | 88.16
51993 | 2427 | CC | M | nan | 0 | 0 | 2363 | 20.7
51995 | 2427 | OT | L | nan | 0 | 0 | 2363 | 2.06
51996 | 2427 | SD | M | nan | 0 | 0 | 2363 | 18.44
52006 | 3651 | LU |  | nan | 1 | 0 | 2318 | 0
52007 | 3651 | OT | L | nan | 1 | 0 | 2318 | 1.4
52008 | 3651 | DG | L | nan | 8 | 4 | 2318 | 8.76
52009 | 3651 | EX |  | nan | 8 | 4 | 2318 | 4.4
52010 | 3651 | PH |  | nan | 0 | 0 | 2318 | 7.42
52011 | 3651 | IP |  | nan | 11 | 0 | 2318 | 4.11
52012 | 3651 | DP | M | nan | 0 | 0 | 2318 | 10.85
52013 | 3651 | EX |  | nan | 0 | 0 | 2318 | 18.49
52014 | 3651 | LF |  | nan | 0 | 0 | 2318 | 15.92
52015 | 3651 | GP |  | nan | 0 | 0 | 2318 | 16.27
52016 | 3651 | JD |  | nan | 0 | 0 | 2318 | 24.97
52017 | 3651 | SV |  | nan | 12 | 0 | 2318 | 24.6
52018 | 3651 | DG |  | nan | 12 | 2 | 2318 | 14.97
52019 | 3651 | SD | M | nan | 8 | 4 | 2318 | 20.4
52020 | 3651 | PX |  | nan | 1 | 2 | 2318 | 30.87
52021 | 3651 | EX |  | nan | 3 | 4 | 2318 | 27.64
52022 | 3651 | GP |  | nan | 0 | 0 | 2318 | 49.01
52023 | 3651 | RI |  | nan | 0 | 0 | 2318 | 47.87
52024 | 3651 | RI | S | nan | 0 | 0 | 2318 | 48.11
52025 | 3651 | RI |  | nan | 0 | 0 | 2318 | 58.08
52026 | 3651 | OP |  | nan | 10 | 12 | 2318 | 68.26
52027 | 3651 | LU |  | nan | 0 | 0 | 2318 | 72.41
52028 | 3651 | PH |  | nan | 12 | 12 | 2318 | 85.6
52029 | 3651 | DF |  | nan | 12 | 12 | 2318 | 79.41
52030 | 3651 | RI |  | nan | 12 | 12 | 2318 | 81.55
52031 | 3651 | BDE |  | nan | 12 | 12 | 2318 | 82.64
52032 | 3651 | EX |  | nan | 10 | 2 | 2318 | 80.51
52033 | 3651 | DG | M | nan | 10 | 2 | 2318 | 84.72
52034 | 3651 | GC |  | nan | 12 | 12 | 2318 | 85.61
52035 | 3651 | DG | L | nan | 12 | 12 | 2318 | 78.01
52036 | 3651 | RI | L | nan | 12 | 12 | 2318 | 75.76
52037 | 3651 | CC |  | nan | 12 | 12 | 2318 | 88.4
52038 | 3689 | PH |  | nan | 3 | 9 | 2296 | 85.64
52039 | 3689 | MHJ |  | nan | 9 | 11 | 2296 | 83.88
52040 | 3689 | CL | M | nan | 0 | 0 | 2296 | 82.84
52041 | 3689 | DE |  | nan | 0 | 0 | 2296 | 76.17
52042 | 3689 | LP |  | nan | 0 | 0 | 2296 | 77.18
52043 | 3689 | CF |  | nan | 10 | 1 | 2296 | 66.15
52044 | 3689 | LF |  | nan | 0 | 0 | 2296 | 69.35
52045 | 3689 | LF |  | nan | 8 | 4 | 2296 | 63.26
52046 | 3689 | LR |  | nan | 6 | 8 | 2296 | 69.73
52047 | 3689 | RI |  | nan | 0 | 0 | 2296 | 61.23
52048 | 3689 | RI | L | nan | 11 | 0 | 2296 | 64.07
52049 | 3689 | LB |  | nan | 11 | 0 | 2296 | 63.82
52050 | 3689 | CF |  | nan | 0 | 0 | 2296 | 70.95
52051 | 3689 | CF |  | nan | 12 | 12 | 2296 | 60.39
52052 | 3689 | DG |  | nan | 0 | 0 | 2296 | 56.07
52053 | 3689 | W | L | nan | 10 | 0 | 2296 | 46.38
52054 | 3689 | PL | L | nan | 10 | 0 | 2296 | 48.16
52055 | 3689 | PB |  | nan | 0 | 0 | 2296 | 56.42
52056 | 3689 | LF | L | nan | 12 | 12 | 2296 | 48.63
52057 | 3689 | OT |  | nan | 12 | 12 | 2296 | 50.02
52058 | 3689 | MC |  | nan | 3 | 9 | 2296 | 39.49
52059 | 3689 | LB |  | nan | 0 | 0 | 2296 | 44.33
52246 | 2427 | SD | M | nan | 0 | 0 | 2363 | 0
52247 | 2427 | OS | L | nan | 12 | 12 | 2363 | 1.17
52248 | 2427 | OP |  | nan | 8 | 9 | 2363 | 13.62
52256 | 2208 | RI | S | nan | 0 | 0 | 124 | 0.23
52257 | 2208 | W | L | nan | 0 | 0 | 124 | 0
52259 | 2209 | JF |  | nan | 12 | 12 | 1161 | 0.82
52260 | 2428 | I | S | nan | 0 | 0 | 155 | 3.96
52261 | 2428 | IA |  | nan | 12 | 12 | 155 | 3.71
52262 | 2208 | DG |  | nan | 12 | 12 | 124 | 0.15
52263 | 2208 | CL | M | nan | 12 | 12 | 124 | 2.38
52264 | 2209 | BDE |  | nan | 12 | 12 | 1161 | 4.19
52265 | 2209 | RI |  | nan | 0 | 0 | 1161 | 5.21
52266 | 2208 | LO | M | nan | 0 | 0 | 124 | 0.21
52267 | 2208 | DC |  | nan | 12 | 0 | 124 | 2.38
52268 | 2209 | RI | L | nan | 12 | 12 | 1161 | 2.03
52269 | 2208 | LF |  | nan | 12 | 12 | 124 | 2.38
52270 | 2208 | PF |  | nan | 0 | 0 | 124 | 2.38
52271 | 2208 | LB |  | nan | 12 | 12 | 124 | 1
52272 | 2208 | OT |  | nan | 0 | 0 | 124 | 2.38
52273 | 2209 | LO |  | nan | 0 | 0 | 1161 | 3.19
52274 | 2209 | DF |  | nan | 0 | 0 | 1161 | 0.09
52275 | 3616 | GP |  | nan | 10 | 0 | 1198 | 26.12
52276 | 3616 | MC |  | nan | 10 | 0 | 1198 | 9.05
52278 | 3677 | CL | M | nan | 2 | 0 | 1156 | 2.46
52281 | 3675 | CC |  | nan | 4 | 8 | 2235 | 35.63
52283 | 3677 | PX |  | nan | 0 | 0 | 1156 | 22.55
52284 | 3725 | OT |  | nan | 0 | 0 | 2256 | 16.69
52285 | 3675 | OP |  | nan | 0 | 0 | 2235 | 43.14
52286 | 3674 | LO | M | nan | 9 | 0 | 2213 | 0
52287 | 3616 | CC | M | nan | 0 | 0 | 1198 | 0
52288 | 3675 | DG | M | nan | 4 | 8 | 2235 | 41.55
52289 | 3620 | LU |  | nan | 0 | 0 | 22 | 21.46
52290 | 3676 | DF |  | nan | 2 | 3 | 1141 | 22.59
52291 | 3614 | OT | L | nan | 0 | 0 | 100 | 0.77
52292 | 3726 | LF |  | nan | 0 | 0 | 1130 | 16.37
52293 | 3675 | PH |  | nan | 4 | 8 | 2235 | 42.71
52294 | 3724 | LO | M | nan | 0 | 0 | 2212 | 1.83
52295 | 3616 | RI |  | nan | 3 | 6 | 1198 | 0.8
52296 | 3615 | LF | L | nan | 10 | 0 | 2238 | 33.2
52298 | 3675 | MHJ |  | nan | 3 | 0 | 2235 | 37.55
52299 | 3676 | OP |  | nan | 2 | 0 | 1141 | 4.17
52300 | 3618 | DG | L | nan | 0 | 0 | 1154 | 39.82
52302 | 3724 | W | L | nan | 10 | 0 | 2212 | 9.1
52304 | 3616 | LU |  | nan | 3 | 9 | 1198 | 6.44
52305 | 3676 | LC |  | nan | 0 | 0 | 1141 | 50.09
52308 | 3675 | LF |  | nan | 10 | 0 | 2235 | 64.94
52311 | 3616 | LP |  | nan | 5 | 8 | 1198 | 0
52312 | 3616 | JF |  | nan | 2 | 0 | 1198 | 10.21
52315 | 3617 | RI | M | nan | 0 | 0 | 1119 | 16.54
52317 | 3617 | OT | M | nan | 0 | 0 | 1119 | 2.85
52318 | 3617 | RI |  | nan | 0 | 0 | 1119 | 11.48
52319 | 3616 | CL | M | nan | 3 | 0 | 1198 | 4.66
52320 | 3675 | PL | L | nan | 4 | 8 | 2235 | 36.58
52321 | 3617 | PH |  | nan | 0 | 0 | 1119 | 13.29
52324 | 3724 | RI |  | nan | 3 | 0 | 2212 | 4.89
52325 | 3618 | DC |  | nan | 2 | 0 | 1154 | 13.23
52330 | 3616 | RI | S | nan | 0 | 0 | 1198 | 0
52331 | 3675 | OP |  | nan | 4 | 8 | 2235 | 54.3
52332 | 3620 | IP |  | nan | 2 | 0 | 22 | 0.85
52333 | 3614 | DP |  | nan | 0 | 0 | 100 | 11.6
52334 | 3616 | DF |  | nan | 4 | 8 | 1198 | 0
52336 | 3617 | PH |  | nan | 0 | 0 | 1119 | 15.5
52337 | 3675 | CC |  | nan | 4 | 8 | 2235 | 43.57
52340 | 3614 | OP |  | nan | 11 | 0 | 100 | 11.6
52341 | 3675 | PH |  | nan | 12 | 0 | 2235 | 41.47
52342 | 3618 | RI | S | nan | 3 | 0 | 1154 | 39.82
52343 | 3675 | DF |  | nan | 4 | 8 | 2235 | 39.53
52344 | 3676 | LU |  | nan | 0 | 0 | 1141 | 0
52348 | 3674 | SD | M | nan | 0 | 0 | 2213 | 0.1
52349 | 3725 | DG | M | nan | 2 | 0 | 2256 | 43.1
52350 | 3616 | DG | L | nan | 9 | 0 | 1198 | 0
52351 | 3724 | SD |  | nan | 1 | 0 | 2212 | 14.39
52353 | 3726 | DC |  | nan | 3 | 0 | 1130 | 9.24
52354 | 3675 | CL | L | nan | 4 | 10 | 2235 | 33.39
52355 | 3675 | SD | M | nan | 0 | 0 | 2235 | 36.73
52356 | 3616 | RI | L | nan | 0 | 0 | 1198 | 0
52357 | 3675 | LD |  | nan | 12 | 12 | 2235 | 54.5
52358 | 3615 | DE |  | nan | 12 | 12 | 2238 | 3.24
52359 | 3618 | OT | M | nan | 12 | 0 | 1154 | 9.2
52360 | 3676 | OS | L | nan | 2 | 0 | 1141 | 24.97
52361 | 3676 | RI | M | nan | 0 | 0 | 1141 | 0
52362 | 3675 | LF |  | nan | 4 | 8 | 2235 | 32.48
52364 | 3616 | SD | L | nan | 0 | 0 | 1198 | 17.45
52366 | 3675 | RI | M | nan | 1 | 0 | 2235 | 47.24
52369 | 3615 | SV |  | nan | 11 | 0 | 2238 | 7
52370 | 3675 | LR |  | nan | 12 | 0 | 2235 | 42.77
52371 | 3617 | LF |  | nan | 0 | 0 | 1119 | 7.95
52372 | 3725 | LC |  | nan | 0 | 0 | 2256 | 0.29
52373 | 3725 | LR |  | nan | 3 | 0 | 2256 | 22
52375 | 3616 | CC | M | nan | 3 | 0 | 1198 | 0
52377 | 3675 | LU |  | nan | 4 | 8 | 2235 | 31.8
52378 | 3677 | W | L | nan | 0 | 0 | 1156 | 0
52379 | 3618 | LF |  | nan | 3 | 0 | 1154 | 22.1
52380 | 3725 | LU |  | nan | 0 | 0 | 2256 | 29.73
52381 | 3675 | LB |  | nan | 4 | 8 | 2235 | 41.49
52382 | 3725 | OT |  | nan | 0 | 0 | 2256 | 31.7
52383 | 3676 | PF |  | nan | 2 | 0 | 1141 | 33.04
52384 | 3616 | GP |  | nan | 3 | 0 | 1198 | 19.91
52385 | 3617 | PH |  | nan | 11 | 0 | 1119 | 11.43
52386 | 3677 | LX |  | nan | 2 | 0 | 1156 | 16.58
52387 | 3616 | OT |  | nan | 4 | 8 | 1198 | 0
52388 | 3616 | LR |  | nan | 10 | 0 | 1198 | 17.35
52389 | 3677 | OT |  | nan | 2 | 0 | 1156 | 16.76
52392 | 3675 | OT |  | nan | 4 | 6 | 2235 | 60.11
52393 | 3617 | CC |  | nan | 12 | 0 | 1119 | 14.65
52394 | 3615 | LD |  | nan | 12 | 12 | 2238 | 12.25
52396 | 3620 | ED |  | nan | 12 | 12 | 22 | 2.2
52397 | 3615 | EX |  | nan | 0 | 0 | 2238 | 44.72
52398 | 3675 | LF |  | nan | 1 | 0 | 2235 | 41.6
52399 | 3677 | LF | L | nan | 6 | 0 | 1156 | 2.83
52400 | 3675 | OT |  | nan | 4 | 8 | 2235 | 31.82
52401 | 3617 | OP |  | nan | 0 | 0 | 1119 | 0
52403 | 3676 | CL | L | nan | 0 | 0 | 1141 | 49.63
52404 | 3675 | OS | L | nan | 4 | 8 | 2235 | 38.65
52406 | 3615 | LX |  | nan | 0 | 0 | 2238 | 0
52407 | 3616 | OP |  | nan | 3 | 9 | 1198 | 5.85
52408 | 3675 | GP |  | nan | 0 | 0 | 2235 | 76.87
52409 | 3725 | LF | L | nan | 0 | 0 | 2256 | 0
52411 | 3616 | PH |  | nan | 3 | 7 | 1198 | 1.03
52412 | 3620 | DC |  | nan | 0 | 0 | 22 | 0.76
52414 | 3615 | SD |  | nan | 12 | 12 | 2238 | 51.66
52416 | 3619 | IE |  | nan | 0 | 0 | 2276 | 1.38
52417 | 3730 | BDE |  | nan | 0 | 0 | 1157 | 12.48
52419 | 3615 | PB |  | nan | 0 | 0 | 2238 | 51.66
52423 | 3615 | IP |  | nan | 10 | 12 | 2238 | 5.71
52424 | 3620 | PH |  | nan | 2 | 0 | 22 | 11.72
52425 | 3724 | PF |  | nan | 0 | 0 | 2212 | 1.63
52426 | 3616 | SD | M | nan | 3 | 6 | 1198 | 2.96
52427 | 3617 | JO |  | nan | 9 | 0 | 1119 | 6.34
52428 | 3725 | RI |  | nan | 0 | 0 | 2256 | 46.73
52430 | 3675 | PB |  | nan | 4 | 8 | 2235 | 41.88
52431 | 3724 | DP | M | nan | 0 | 0 | 2212 | 0
52432 | 3619 | I | S | nan | 0 | 0 | 2276 | 5.81
52433 | 3675 | LO | M | nan | 4 | 8 | 2235 | 50.08
52435 | 3675 | PX |  | nan | 4 | 8 | 2235 | 43.85
52436 | 3675 | LF |  | nan | 7 | 8 | 2235 | 52.43
52437 | 3675 | OP |  | nan | 4 | 8 | 2235 | 36.21
52440 | 3676 | DP | M | nan | 3 | 9 | 1141 | 10.3
52441 | 3616 | CC |  | nan | 3 | 9 | 1198 | 0
52442 | 3724 | LB |  | nan | 0 | 0 | 2212 | 15.42
52443 | 3726 | DF |  | nan | 9 | 0 | 1130 | 0.27
52444 | 3675 | PX |  | nan | 4 | 6 | 2235 | 53.23
52445 | 3675 | LF | L | nan | 12 | 12 | 2235 | 55.78
52446 | 3674 | OS | L | nan | 0 | 0 | 2213 | 1.82
52447 | 3616 | SV |  | nan | 9 | 0 | 1198 | 0.72
52449 | 3616 | RI |  | nan | 0 | 0 | 1198 | 21.28
52450 | 3675 | SD | M | nan | 4 | 10 | 2235 | 37.89
52451 | 3675 | PX |  | nan | 4 | 8 | 2235 | 52.36
52452 | 3616 | LP |  | nan | 2 | 4 | 1198 | 7.39
52453 | 3616 | BDE |  | nan | 3 | 0 | 1198 | 3.22
52454 | 3616 | CF |  | nan | 0 | 0 | 1198 | 36.3
52455 | 3726 | PH |  | nan | 0 | 0 | 1130 | 2.56
52456 | 3675 | OP |  | nan | 10 | 0 | 2235 | 68.3
52457 | 3726 | DF |  | nan | 0 | 0 | 1130 | 2.41
52458 | 3618 | CF |  | nan | 0 | 0 | 1154 | 39.82
52459 | 3615 | LO |  | nan | 2 | 4 | 2238 | 39.49
52460 | 3725 | CL | M | nan | 3 | 0 | 2256 | 17.21
52461 | 3675 | DE |  | nan | 4 | 8 | 2235 | 49.01
52462 | 3730 | DP |  | nan | 0 | 0 | 1157 | 0
52463 | 3675 | LR |  | nan | 0 | 0 | 2235 | 51.07
52464 | 3677 | RI |  | nan | 2 | 0 | 1156 | 1.21
52466 | 3675 | BDE |  | nan | 4 | 8 | 2235 | 41.49
52467 | 3675 | PB |  | nan | 4 | 8 | 2235 | 29.98
52469 | 3618 | DC |  | nan | 0 | 0 | 1154 | 12.37
52470 | 3675 | MC |  | nan | 10 | 0 | 2235 | 78.25
52472 | 3724 | PB |  | nan | 3 | 0 | 2212 | 13.14
52478 | 3726 | LF |  | nan | 0 | 0 | 1130 | 0
52479 | 3675 | CC |  | nan | 4 | 8 | 2235 | 38.14
52481 | 3725 | LF | L | nan | 0 | 0 | 2256 | 40.69
52482 | 3675 | ED |  | nan | 6 | 9 | 2235 | 31.13
52483 | 3676 | OP |  | nan | 0 | 0 | 1141 | 25.38
52484 | 3614 | W | L | nan | 3 | 0 | 100 | 2.9
52485 | 3676 | SV |  | nan | 0 | 0 | 1141 | 12.76
52486 | 3675 | LF |  | nan | 1 | 0 | 2235 | 38.34
52487 | 3616 | BDE |  | nan | 3 | 9 | 1198 | 2.65
52488 | 3676 | OT |  | nan | 9 | 0 | 1141 | 20.09
52489 | 3675 | LO |  | nan | 9 | 10 | 2235 | 78.25
52490 | 3674 | RI | M | nan | 0 | 0 | 2213 | 0
52491 | 3676 | LF |  | nan | 0 | 0 | 1141 | 0
52492 | 3675 | LB |  | nan | 10 | 0 | 2235 | 33.03
52495 | 3617 | DG | L | nan | 2 | 0 | 1119 | 0
52496 | 3676 | CF |  | nan | 10 | 0 | 1141 | 0
52497 | 3618 | OS | L | nan | 0 | 0 | 1154 | 1.6
52498 | 3617 | W | L | nan | 2 | 0 | 1119 | 17.8
52499 | 3725 | CF |  | nan | 0 | 0 | 2256 | 40.5
52500 | 3714 | OP |  | nan | 0 | 0 | 1193 | 0
52501 | 3728 | OT |  | nan | 0 | 0 | 1112 | 0
52502 | 3715 | LF |  | nan | 12 | 0 | 2252 | 0
52503 | 3728 | RI | L | nan | 10 | 0 | 1112 | 46.97
52504 | 3715 | LX |  | nan | 10 | 0 | 2252 | 54.83
52505 | 3715 | RI |  | nan | 10 | 12 | 2252 | 32.71
52508 | 3716 | PH |  | nan | 0 | 0 | 1158 | 5.43
52509 | 3728 | JF |  | nan | 9 | 2 | 1112 | 61
52510 | 3715 | CC | M | nan | 11 | 1 | 2252 | 52.82
52511 | 3715 | JF |  | nan | 3 | 6 | 2252 | 0
52512 | 3729 | RI |  | nan | 9 | 0 | 1192 | 2.15
52514 | 3715 | PF |  | nan | 10 | 0 | 2252 | 4.23
52516 | 3714 | DP | M | nan | 0 | 0 | 1193 | 0
52517 | 3716 | CC |  | nan | 0 | 0 | 1158 | 17.83
52518 | 3715 | DC |  | nan | 0 | 0 | 2252 | 3.56
52519 | 3728 | W | L | nan | 7 | 5 | 1112 | 66.4
52521 | 3728 | MC |  | nan | 10 | 0 | 1112 | 51.15
52522 | 3728 | OT |  | nan | 7 | 6 | 1112 | 38.09
52523 | 3729 | JO |  | nan | 2 | 0 | 1192 | 1.07
52524 | 3728 | OS | L | nan | 10 | 3 | 1112 | 51.2
52525 | 3728 | RI | M | nan | 10 | 5 | 1112 | 36
52526 | 3728 | CF |  | nan | 2 | 5 | 1112 | 62.67
52527 | 3715 | RI | M | nan | 10 | 0 | 2252 | 33.83
52528 | 3728 | DF |  | nan | 12 | 12 | 1112 | 63.26
52530 | 3715 | DG | M | nan | 10 | 0 | 2252 | 2.71
52531 | 3728 | CL | M | nan | 4 | 5 | 1112 | 50.08
52532 | 3728 | GC |  | nan | 2 | 5 | 1112 | 29.79
52533 | 3728 | LR |  | nan | 7 | 5 | 1112 | 53.13
52535 | 3715 | ED |  | nan | 10 | 3 | 2252 | 3.79
52536 | 3714 | OP |  | nan | 0 | 0 | 1193 | 1.71
52537 | 3715 | DF |  | nan | 12 | 0 | 2252 | 23.91
52538 | 3728 | CL | L | nan | 7 | 6 | 1112 | 46.09
52539 | 3728 | CC |  | nan | 7 | 5 | 1112 | 10.51
52540 | 3728 | JF |  | nan | 2 | 5 | 1112 | 54.34
52541 | 3715 | ED |  | nan | 2 | 0 | 2252 | 44.4
52542 | 3715 | DG | L | nan | 10 | 0 | 2252 | 55.35
52543 | 3728 | LF | L | nan | 0 | 0 | 1112 | 70.82
52544 | 3728 | CC | M | nan | 12 | 12 | 1112 | 65.25
52545 | 3729 | PH |  | nan | 0 | 0 | 1192 | 0.25
52548 | 3715 | OT | M | nan | 10 | 0 | 2252 | 29.07
52549 | 3715 | CF |  | nan | 10 | 0 | 2252 | 29.19
52550 | 3728 | IP |  | nan | 7 | 5 | 1112 | 10.07
52551 | 3728 | JD |  | nan | 7 | 12 | 1112 | 9.73
52552 | 3715 | OP |  | nan | 0 | 0 | 2252 | 60.58
52553 | 3715 | PH |  | nan | 12 | 0 | 2252 | 17.86
52554 | 3728 | DE |  | nan | 7 | 5 | 1112 | 57.18
52555 | 3715 | RI | M | nan | 11 | 1 | 2252 | 51.88
52556 | 3715 | OP |  | nan | 10 | 0 | 2252 | 0
52557 | 3729 | SD | L | nan | 0 | 0 | 1192 | 4.37
52558 | 3728 | SV |  | nan | 4 | 8 | 1112 | 20.57
52559 | 3715 | GP |  | nan | 12 | 0 | 2252 | 8.49
52560 | 3728 | CC |  | nan | 2 | 5 | 1112 | 35.43
52561 | 3715 | OT |  | nan | 9 | 0 | 2252 | 29.72
52562 | 3728 | EX |  | nan | 4 | 8 | 1112 | 13.59
52564 | 3715 | MHJ |  | nan | 12 | 0 | 2252 | 38.88
52565 | 3714 | OT | M | nan | 2 | 0 | 1193 | 0
52566 | 3728 | GP |  | nan | 7 | 12 | 1112 | 12.87
52567 | 3728 | PH |  | nan | 4 | 5 | 1112 | 52.02
52568 | 3715 | LF | L | nan | 10 | 0 | 2252 | 9.45
52570 | 3715 | RI | S | nan | 10 | 0 | 2252 | 14.5
52571 | 3715 | PL | L | nan | 10 | 0 | 2252 | 50.02
52572 | 3718 | LF |  | nan | 0 | 0 | 2234 | 0.04
52573 | 3717 | JO |  | nan | 0 | 0 | 2263 | 17.04
52574 | 3613 | RI |  | nan | 0 | 0 | 2218 | 1.82
52575 | 3718 | CC |  | nan | 2 | 0 | 2234 | 0
52576 | 3717 | BDE |  | nan | 9 | 0 | 2263 | 12.57
52577 | 3725 | CC |  | nan | 0 | 0 | 2256 | 16.23
52578 | 3721 | LX |  | nan | 0 | 0 | 1124 | 2.76
52579 | 3718 | GP |  | nan | 2 | 0 | 2234 | 28.59
52580 | 3720 | BDE |  | nan | 0 | 0 | 2245 | 0
52581 | 3727 | I | S | nan | 0 | 0 | 2309 | 0.04
52582 | 3717 | JO |  | nan | 3 | 4 | 2263 | 15.53
52583 | 3719 | DG | L | nan | 0 | 0 | 2231 | 1.74
52584 | 3715 | PB |  | nan | 10 | 0 | 2252 | 0
52585 | 3719 | LD |  | nan | 10 | 0 | 2231 | 9.54
52586 | 3717 | SD | M | nan | 10 | 0 | 2263 | 2.53
52587 | 3721 | DP | M | nan | 0 | 0 | 1124 | 23.28
52588 | 3715 | OT |  | nan | 0 | 0 | 2252 | 18.49
52589 | 3722 | CC |  | nan | 0 | 0 | 2202 | 0
52590 | 3717 | CL | L | nan | 3 | 4 | 2263 | 14.73
52591 | 3721 | DG | M | nan | 10 | 0 | 1124 | 22.89
52592 | 3718 | SD |  | nan | 0 | 0 | 2234 | 1.37
52593 | 3715 | SV |  | nan | 0 | 0 | 2252 | 7.92
52594 | 3717 | JF |  | nan | 0 | 0 | 2263 | 0
52595 | 3717 | CC |  | nan | 9 | 11 | 2263 | 6.83
52596 | 3723 | OP |  | nan | 0 | 0 | 1191 | 4.03
52597 | 3720 | SV |  | nan | 9 | 0 | 2245 | 14.32
52598 | 3717 | DF |  | nan | 10 | 0 | 2263 | 6.74
52599 | 3723 | LR |  | nan | 0 | 0 | 1191 | 0
52600 | 3722 | LF |  | nan | 0 | 0 | 2202 | 7.69
52601 | 3718 | DP | M | nan | 2 | 0 | 2234 | 25.63
52602 | 3719 | CL | M | nan | 0 | 0 | 2231 | 18.56
52603 | 3718 | RI |  | nan | 10 | 0 | 2234 | 25.14
52604 | 3718 | SD | M | nan | 10 | 0 | 2234 | 9.69
52605 | 3722 | JF |  | nan | 10 | 0 | 2202 | 5.83
52606 | 3717 | ED |  | nan | 12 | 12 | 2263 | 12.78
52607 | 3715 | GP |  | nan | 2 | 0 | 2252 | 20
52608 | 3720 | RI | M | nan | 0 | 0 | 2245 | 12.06
52609 | 3718 | PX |  | nan | 0 | 0 | 2234 | 34.75
52610 | 3718 | PF |  | nan | 2 | 0 | 2234 | 26.78
52611 | 3718 | SD | L | nan | 10 | 0 | 2234 | 20.54
52612 | 3718 | RI |  | nan | 0 | 0 | 2234 | 11.26
52613 | 3613 | RI |  | nan | 0 | 0 | 2218 | 0
52614 | 3720 | DG | M | nan | 9 | 0 | 2245 | 13.38
52615 | 3718 | LU |  | nan | 1 | 0 | 2234 | 23.28
52616 | 3718 | PB |  | nan | 5 | 7 | 2234 | 0
52618 | 3718 | LC |  | nan | 1 | 0 | 2234 | 23.57
52619 | 3725 | CC |  | nan | 0 | 0 | 2256 | 0
52625 | 3728 | PH |  | nan | 12 | 12 | 1112 | 65.09
52626 | 3728 | RI |  | nan | 12 | 12 | 1112 | 46.84
52627 | 3728 | LO |  | nan | 12 | 12 | 1112 | 35.96
52628 | 3728 | EX |  | nan | 12 | 12 | 1112 | 13.38
52629 | 3728 | PB |  | nan | 12 | 12 | 1112 | 13.96
52630 | 3728 | JD |  | nan | 6 | 9 | 1112 | 12.74
52631 | 3728 | LX |  | nan | 6 | 9 | 1112 | 9.29
52632 | 3728 | CC | M | nan | 3 | 6 | 1112 | 7.02
52633 | 3728 | RI |  | nan | 3 | 6 | 1112 | 17.99
52634 | 3715 | LD |  | nan | 11 | 12 | 2252 | 9.98
52635 | 3715 | PL | L | nan | 12 | 12 | 2252 | 4.19
52636 | 3715 | PL | L | nan | 12 | 12 | 2252 | 1.19
52637 | 3715 | GP |  | nan | 8 | 0 | 2252 | 14.08
52638 | 3715 | LD |  | nan | 12 | 12 | 2252 | 35.3
52639 | 3715 | DG |  | nan | 12 | 1 | 2252 | 40.91
52640 | 3715 | SD |  | nan | 12 | 1 | 2252 | 46.44
52641 | 3715 | DE |  | nan | 12 | 12 | 2252 | 37.72
52642 | 3715 | PB |  | nan | 10 | 0 | 2252 | 45.81
52643 | 3715 | DP |  | nan | 12 | 12 | 2252 | 61.39
52644 | 3715 | OP |  | nan | 12 | 12 | 2252 | 62.95
52645 | 3715 | SV |  | nan | 12 | 12 | 2252 | 0
52646 | 3715 | CL | M | nan | 12 | 12 | 2252 | 19.56
52647 | 3676 | RI | S | nan | 0 | 0 | 1141 | 38.9
52648 | 3676 | MC |  | nan | 0 | 0 | 1141 | 45.39
52649 | 3676 | LD |  | nan | 0 | 0 | 1141 | 34.37
52650 | 3676 | LF | L | nan | 0 | 0 | 1141 | 25.83
52651 | 3676 | DF |  | nan | 0 | 0 | 1141 | 26.67
52652 | 3676 | OT |  | nan | 0 | 0 | 1141 | 12.32
52653 | 3676 | DP |  | nan | 0 | 0 | 1141 | 11.9
52654 | 3676 | W | L | nan | 0 | 0 | 1141 | 1.17
52655 | 3676 | EX |  | nan | 0 | 0 | 1141 | 8.91
52656 | 3676 | RI | L | nan | 12 | 12 | 1141 | 4.34
52657 | 3676 | DP |  | nan | 0 | 0 | 1141 | 5.55
52658 | 3676 | OT | L | nan | 0 | 0 | 1141 | 0.11
52659 | 3676 | DF |  | nan | 0 | 0 | 1141 | 0.56
52660 | 3615 | DG | M | nan | 0 | 0 | 2238 | 6.79
52661 | 3615 | DC |  | nan | 6 | 8 | 2238 | 16.42
52662 | 3615 | OT |  | nan | 12 | 12 | 2238 | 37.09
52663 | 3615 | RI | L | nan | 5 | 7 | 2238 | 40.93
52664 | 3615 | DP | M | nan | 12 | 12 | 2238 | 44.62
52665 | 3615 | PB |  | nan | 5 | 7 | 2238 | 40.82
52666 | 3615 | OT |  | nan | 6 | 10 | 2238 | 48.77
52669 | 3617 | OP |  | nan | 0 | 0 | 1119 | 0
52670 | 3617 | IP |  | nan | 0 | 0 | 1119 | 6.43
52671 | 3617 | JD |  | nan | 2 | 0 | 1119 | 0
52672 | 3618 | CL | M | nan | 0 | 0 | 1154 | 15.97
52673 | 3618 | LX |  | nan | 0 | 0 | 1154 | 20.56
52674 | 3618 | LF |  | nan | 0 | 0 | 1154 | 39.82
52675 | 3618 | W | L | nan | 0 | 0 | 1154 | 39.82
52676 | 3725 | CF |  | nan | 0 | 0 | 2256 | 0.84
52677 | 3725 | JO |  | nan | 0 | 0 | 2256 | 0
52678 | 3725 | GP |  | nan | 0 | 0 | 2256 | 7.07
52679 | 3725 | OT | M | nan | 0 | 0 | 2256 | 17.23
52680 | 3725 | RI | M | nan | 0 | 0 | 2256 | 14.51
52681 | 3725 | EX |  | nan | 0 | 0 | 2256 | 17.83
52682 | 3725 | ED |  | nan | 0 | 0 | 2256 | 39.56
52683 | 3725 | DF |  | nan | 0 | 0 | 2256 | 46.73
52684 | 3616 | RI | S | nan | 0 | 0 | 1198 | 19.64
52685 | 3616 | SD | M | nan | 2 | 0 | 1198 | 4.5
52686 | 3616 | CC |  | nan | 12 | 12 | 1198 | 0
52687 | 3616 | SD | L | nan | 3 | 9 | 1198 | 0
52688 | 3718 | DC |  | nan | 0 | 0 | 2234 | 0
52689 | 3718 | LR |  | nan | 12 | 12 | 2234 | 11.66
52690 | 3718 | RI | L | nan | 3 | 6 | 2234 | 18.41
52691 | 3718 | LC |  | nan | 3 | 6 | 2234 | 19.86
52692 | 3718 | SV |  | nan | 7 | 9 | 2234 | 17.07
52693 | 3718 | SV |  | nan | 6 | 9 | 2234 | 19.76
52694 | 3718 | EX |  | nan | 3 | 5 | 2234 | 17.09
52695 | 3718 | PH |  | nan | 3 | 5 | 2234 | 25.42
52696 | 3718 | ED |  | nan | 12 | 12 | 2234 | 22.16
52697 | 3718 | W | L | nan | 11 | 3 | 2234 | 27.04
52698 | 3677 | CL | M | nan | 0 | 0 | 1156 | 0
52699 | 3677 | LF |  | nan | 0 | 0 | 1156 | 0.83
52700 | 3620 | PL | L | nan | 0 | 0 | 22 | 0
52701 | 3620 | RI | S | nan | 0 | 0 | 22 | 2.13
52702 | 3620 | DF |  | nan | 0 | 0 | 22 | 18.12
52703 | 3620 | EX |  | nan | 0 | 0 | 22 | 19.41
52704 | 3620 | DG | L | nan | 0 | 0 | 22 | 20.54
52705 | 3721 | LF | L | nan | 7 | 11 | 1124 | 20.71
52706 | 3726 | DG |  | nan | 7 | 10 | 1130 | 2.86
52707 | 3726 | JO |  | nan | 0 | 0 | 1130 | 5.04
52708 | 3726 | LO | M | nan | 0 | 0 | 1130 | 6.97
52712 | 3717 | MC |  | nan | 10 | 0 | 2263 | 8.93
52713 | 3717 | DG | L | nan | 12 | 12 | 2263 | 0
52714 | 3719 | DP | M | nan | 10 | 0 | 2231 | 7.18
52715 | 3724 | OT | M | nan | 0 | 0 | 2212 | 10.1
52716 | 3724 | CC | M | nan | 1 | 0 | 2212 | 15.13
52717 | 3724 | LP |  | nan | 0 | 0 | 2212 | 13.96
52718 | 3614 | OS | L | nan | 0 | 0 | 100 | 1.05
52725 | 3730 | LU |  | nan | 0 | 0 | 1157 | 11.79
52726 | 3720 | DG | L | nan | 0 | 0 | 2245 | 2.74
52727 | 3716 | LF | L | nan | 0 | 0 | 1158 | 16.81
52728 | 3716 | ED |  | nan | 12 | 12 | 1158 | 12.51
52729 | 3716 | PB |  | nan | 11 | 0 | 1158 | 10.61
52730 | 3716 | OP |  | nan | 0 | 0 | 1158 | 7.93
52731 | 3716 | DC |  | nan | 1 | 9 | 1158 | 5.2
52732 | 3729 | BDE |  | nan | 12 | 12 | 1192 | 0.49
52733 | 3729 | OT | L | nan | 12 | 12 | 1192 | 4.43
52734 | 3722 | PF |  | nan | 0 | 0 | 2202 | 5.11
52735 | 3722 | RI | M | nan | 12 | 12 | 2202 | 7.5
52736 | 3723 | OP |  | nan | 0 | 0 | 1191 | 4.03
52737 | 3714 | IP |  | nan | 12 | 12 | 1193 | 1.6
52738 | 3714 | GP |  | nan | 12 | 12 | 1193 | 0
52739 | 3714 | PL | L | nan | 2 | 0 | 1193 | 0
52740 | 3714 | SV |  | nan | 2 | 0 | 1193 | 0
52741 | 3714 | GP |  | nan | 12 | 12 | 1193 | 0
52742 | 3613 | DG |  | nan | 0 | 0 | 2218 | 1.64
52743 | 3674 | LF | L | nan | 12 | 12 | 2213 | 1.79
52744 | 3674 | RI | M | nan | 12 | 12 | 2213 | 0
52745 | 3715 | RI | L | nan | 12 | 12 | 2252 | 7.07
52746 | 3617 | PB |  | nan | 0 | 0 | 1119 | 0
52747 | 3725 | RI | L | nan | 3 | 0 | 2256 | 10.04
52749 | 3725 | LX |  | nan | 0 | 0 | 2256 | 17.25
52750 | 3725 | LU |  | nan | 0 | 0 | 2256 | 35.41
52751 | 3617 | PX |  | nan | 10 | 0 | 1119 | 26.28
52752 | 3715 | SD |  | nan | 12 | 0 | 2252 | 67.95
52753 | 3715 | OP |  | nan | 12 | 12 | 2252 | 64.69
52754 | 3725 | DE |  | nan | 0 | 0 | 2256 | 6.86
52755 | 3715 | SD | M | nan | 2 | 0 | 2252 | 43.61
52756 | 3725 | CC | M | nan | 0 | 0 | 2256 | 36.85
52757 | 3715 | LB |  | nan | 2 | 0 | 2252 | 45.62
52758 | 3715 | CC |  | nan | 2 | 0 | 2252 | 22.47
52759 | 3617 | MHJ |  | nan | 10 | 0 | 1119 | 39.58
52760 | 3715 | RI | L | nan | 11 | 12 | 2252 | 28.75
52761 | 3725 | SD | M | nan | 3 | 0 | 2256 | 20.91
52762 | 3715 | RI | M | nan | 2 | 0 | 2252 | 15.26
52763 | 3725 | DP |  | nan | 0 | 0 | 2256 | 4.34
52764 | 3715 | SV |  | nan | 10 | 0 | 2252 | 31.17
52765 | 3617 | RI |  | nan | 11 | 0 | 1119 | 6.48
52766 | 3715 | LO | M | nan | 3 | 0 | 2252 | 38.17
52767 | 3617 | GC |  | nan | 0 | 0 | 1119 | 0
52768 | 3715 | OP |  | nan | 0 | 0 | 2252 | 0
52769 | 3715 | GP |  | nan | 0 | 0 | 2252 | 62.97
52770 | 3715 | CL | L | nan | 9 | 2 | 2252 | 59.95
52771 | 3715 | OT | L | nan | 2 | 0 | 2252 | 19.69
52772 | 3715 | PB |  | nan | 2 | 0 | 2252 | 52.84
52773 | 3725 | OP |  | nan | 0 | 0 | 2256 | 13.61
52774 | 3617 | CF |  | nan | 0 | 0 | 1119 | 35.22
52775 | 3617 | PH |  | nan | 0 | 0 | 1119 | 28.38
52776 | 3715 | OS | L | nan | 12 | 0 | 2252 | 41.54
52777 | 3725 | DE |  | nan | 0 | 0 | 2256 | 46.73
52778 | 3715 | OT |  | nan | 12 | 12 | 2252 | 31.84
52779 | 3715 | LF |  | nan | 12 | 1 | 2252 | 57.68
52780 | 3715 | DG | M | nan | 0 | 0 | 2252 | 16.73
52781 | 3725 | OP |  | nan | 0 | 0 | 2256 | 45.59
52782 | 3725 | MC |  | nan | 0 | 0 | 2256 | 0
52783 | 3715 | BDE |  | nan | 2 | 0 | 2252 | 69.01
52784 | 3715 | DG | M | nan | 2 | 0 | 2252 | 17.14
52785 | 3617 | OS | L | nan | 0 | 0 | 1119 | 4.73
52786 | 3617 | RI | M | nan | 12 | 0 | 1119 | 11.31
52787 | 3725 | RI | L | nan | 0 | 0 | 2256 | 46.73
52788 | 3715 | DE |  | nan | 12 | 0 | 2252 | 53.01
52789 | 3715 | MHJ |  | nan | 12 | 0 | 2252 | 24.88
52790 | 3715 | RI | M | nan | 10 | 0 | 2252 | 6.11
52791 | 3617 | RI | L | nan | 0 | 0 | 1119 | 29.92
52792 | 3715 | LF | L | nan | 4 | 0 | 2252 | 46.68
52793 | 3715 | OT | L | nan | 12 | 12 | 2252 | 0
52794 | 3715 | PB |  | nan | 12 | 2 | 2252 | 31.39
52795 | 3715 | DG | L | nan | 2 | 0 | 2252 | 23.63
52796 | 3617 | LO |  | nan | 0 | 0 | 1119 | 8.88
52797 | 3715 | SD | M | nan | 12 | 12 | 2252 | 5.82
52798 | 3617 | JD |  | nan | 9 | 0 | 1119 | 10.23
52799 | 3617 | DP | M | nan | 10 | 0 | 1119 | 45.41
52800 | 3725 | W | L | nan | 0 | 0 | 2256 | 46.73
52801 | 3725 | PX |  | nan | 0 | 0 | 2256 | 13.11
52802 | 3715 | PH |  | nan | 2 | 0 | 2252 | 68.6
52803 | 3715 | CC | M | nan | 2 | 0 | 2252 | 60.85
52804 | 3715 | MHJ |  | nan | 11 | 1 | 2252 | 16.5
52805 | 3715 | LO |  | nan | 12 | 12 | 2252 | 5.67
52806 | 3715 | PF |  | nan | 11 | 1 | 2252 | 24.72
52807 | 3715 | BDE |  | nan | 6 | 9 | 2252 | 56.85
52808 | 3715 | ED |  | nan | 12 | 12 | 2252 | 19.96
52809 | 3725 | LO | M | nan | 0 | 0 | 2256 | 6.04
52810 | 3715 | LF |  | nan | 11 | 12 | 2252 | 28.12
52811 | 3617 | DP | M | nan | 0 | 0 | 1119 | 12.68
52812 | 3725 | JO |  | nan | 0 | 0 | 2256 | 19.51
52813 | 3725 | OT |  | nan | 0 | 0 | 2256 | 5.06
52814 | 3715 | PH |  | nan | 12 | 0 | 2252 | 47.64
52815 | 3715 | DP | M | nan | 12 | 12 | 2252 | 60.88
52816 | 3741 | PX |  | nan | 1 | 0 | 1222 | 30.78
52817 | 3741 | DP | M | nan | 1 | 0 | 1222 | 5.84
52818 | 3741 | CL | M | nan | 3 | 6 | 1222 | 33.47
52819 | 3741 | OT | M | nan | 12 | 12 | 1222 | 54.59
52820 | 3741 | SV |  | nan | 8 | 4 | 1222 | 32.96
52821 | 3741 | DG | L | nan | 0 | 0 | 1222 | 54.59
52822 | 3741 | DF |  | nan | 6 | 11 | 1222 | 51.31
52823 | 3741 | CF |  | nan | 10 | 0 | 1222 | 19.64
52824 | 3741 | PB |  | nan | 0 | 0 | 1222 | 32.6
52825 | 3741 | LO |  | nan | 10 | 0 | 1222 | 7.63
52826 | 3741 | CL | L | nan | 1 | 0 | 1222 | 30.85
52827 | 3741 | CC |  | nan | 12 | 12 | 1222 | 46.52
52828 | 3741 | IP |  | nan | 12 | 6 | 1222 | 43.76
52829 | 3741 | RI | S | nan | 4 | 6 | 1222 | 33.89
52830 | 3741 | LR |  | nan | 3 | 6 | 1222 | 32.79
52831 | 3741 | RI | S | nan | 0 | 0 | 1222 | 52.44
52832 | 3741 | RI |  | nan | 10 | 0 | 1222 | 2.15
52833 | 3741 | RI | L | nan | 11 | 0 | 1222 | 51.77
52834 | 3741 | W | L | nan | 0 | 0 | 1222 | 0
52835 | 3741 | GC |  | nan | 0 | 0 | 1222 | 53.95
52836 | 3741 | MC |  | nan | 12 | 12 | 1222 | 40.55
52837 | 3741 | PX |  | nan | 11 | 0 | 1222 | 21.26
52838 | 3741 | BDE |  | nan | 0 | 0 | 1222 | 15.57
52839 | 3741 | DG | M | nan | 12 | 6 | 1222 | 42.22
52840 | 3741 | DG |  | nan | 12 | 12 | 1222 | 49.34
52841 | 3741 | RI | S | nan | 4 | 6 | 1222 | 32.55
52842 | 3741 | PF |  | nan | 12 | 12 | 1222 | 47.93
52843 | 3741 | RI | M | nan | 10 | 0 | 1222 | 19.77
52844 | 3741 | RI | S | nan | 3 | 6 | 1222 | 36.97
52845 | 3741 | LP |  | nan | 12 | 6 | 1222 | 41.99
52846 | 3741 | EX |  | nan | 11 | 12 | 1222 | 33.93
52847 | 3741 | OT | M | nan | 4 | 0 | 1222 | 44.74
52848 | 3741 | RI |  | nan | 12 | 12 | 1222 | 54.59
52849 | 3741 | OT |  | nan | 3 | 6 | 1222 | 27.3
52850 | 3741 | RI | M | nan | 12 | 6 | 1222 | 25.79
52851 | 3741 | PH |  | nan | 11 | 0 | 1222 | 51.83
52852 | 3686 | OT |  | nan | 12 | 12 | 1188 | 39.77
52853 | 3686 | OT |  | nan | 7 | 9 | 1188 | 24.79
52854 | 3686 | SV |  | nan | 12 | 12 | 1188 | 36.83
52855 | 3686 | JF |  | nan | 11 | 1 | 1188 | 0.81
52856 | 3686 | DG | M | nan | 2 | 10 | 1188 | 20.93
52857 | 3686 | BDE |  | nan | 4 | 8 | 1188 | 4.85
52858 | 3686 | LC |  | nan | 8 | 1 | 1188 | 21.54
52859 | 3686 | LP |  | nan | 3 | 6 | 1188 | 34.08
52860 | 3686 | DC |  | nan | 4 | 6 | 1188 | 26.93
52861 | 3686 | PH |  | nan | 4 | 8 | 1188 | 35.44
52862 | 3686 | LD |  | nan | 12 | 12 | 1188 | 37.31
52863 | 3686 | RI |  | nan | 4 | 8 | 1188 | 22.99
52864 | 3686 | SD | M | nan | 3 | 9 | 1188 | 39.77
52865 | 3686 | LC |  | nan | 4 | 6 | 1188 | 19.26
52866 | 3686 | CF |  | nan | 4 | 6 | 1188 | 28.78
52867 | 3686 | PB |  | nan | 12 | 5 | 1188 | 17
52868 | 3686 | JO |  | nan | 3 | 6 | 1188 | 6.51
52869 | 3686 | RI | M | nan | 3 | 4 | 1188 | 8.16
52870 | 3686 | RI | M | nan | 12 | 12 | 1188 | 24.95
52871 | 3686 | LC |  | nan | 6 | 8 | 1188 | 0
52872 | 3686 | PX |  | nan | 4 | 6 | 1188 | 23.97
52873 | 3686 | W | L | nan | 12 | 0 | 1188 | 9.03
52874 | 3686 | SD | L | nan | 12 | 12 | 1188 | 29.25
52875 | 3686 | OT | M | nan | 11 | 1 | 1188 | 18.69
52876 | 3686 | W | L | nan | 4 | 8 | 1188 | 24.09
52877 | 3686 | DP |  | nan | 9 | 11 | 1188 | 17.6
52878 | 3686 | ED |  | nan | 12 | 12 | 1188 | 0
52879 | 3686 | W | L | nan | 12 | 12 | 1188 | 31.35
52880 | 3686 | LO |  | nan | 1 | 11 | 1188 | 24.1
52881 | 3686 | CC | M | nan | 3 | 9 | 1188 | 28.24
52882 | 3686 | PF |  | nan | 4 | 8 | 1188 | 30.67
52883 | 3686 | OT | L | nan | 4 | 6 | 1188 | 25.95
52884 | 3686 | SD | L | nan | 4 | 8 | 1188 | 19.64
52885 | 3686 | DG | M | nan | 0 | 0 | 1188 | 39.77
52886 | 3686 | DG | L | nan | 11 | 12 | 1188 | 14.07
52887 | 3686 | DF |  | nan | 12 | 5 | 1188 | 16.3
52888 | 3686 | PX |  | nan | 8 | 0 | 1188 | 21.18
52889 | 3686 | LO | M | nan | 0 | 0 | 1188 | 0
52890 | 3686 | OP |  | nan | 12 | 12 | 1188 | 31.32
52891 | 3686 | OS | L | nan | 3 | 9 | 1188 | 27.32
52892 | 3686 | PB |  | nan | 12 | 12 | 1188 | 21.39
52893 | 3686 | CC |  | nan | 4 | 6 | 1188 | 31.52
52894 | 3686 | RI |  | nan | 4 | 8 | 1188 | 30.62
52895 | 3686 | BDE |  | nan | 12 | 12 | 1188 | 20.11
52896 | 3686 | RI |  | nan | 12 | 8 | 1188 | 16.1
52897 | 3686 | PH |  | nan | 0 | 0 | 1188 | 5.81
52898 | 3686 | DG | M | nan | 3 | 6 | 1188 | 36.49
52899 | 3686 | MHJ |  | nan | 3 | 6 | 1188 | 1.83
52900 | 3686 | DF |  | nan | 4 | 8 | 1188 | 33.17
52901 | 3686 | LU |  | nan | 12 | 12 | 1188 | 18.43
52902 | 3686 | SV |  | nan | 3 | 9 | 1188 | 39.77
52903 | 3686 | DP |  | nan | 9 | 11 | 1188 | 8.73
52904 | 3686 | RI | S | nan | 3 | 6 | 1188 | 39.77
52905 | 3686 | CL | L | nan | 6 | 8 | 1188 | 3.48
52906 | 3686 | PH |  | nan | 6 | 11 | 1188 | 14.14
52907 | 3686 | LO |  | nan | 3 | 12 | 1188 | 27.04
52908 | 3686 | RI |  | nan | 11 | 12 | 1188 | 17.11
52909 | 3686 | LO |  | nan | 1 | 0 | 1188 | 30.83
52910 | 3686 | SD | M | nan | 4 | 8 | 1188 | 28.27
52911 | 3686 | PB |  | nan | 3 | 6 | 1188 | 35.61
52912 | 3686 | LF |  | nan | 11 | 12 | 1188 | 13.31
52913 | 3686 | CC |  | nan | 4 | 8 | 1188 | 38.36
52914 | 3686 | SD | M | nan | 4 | 8 | 1188 | 4.73
52915 | 3686 | RI | M | nan | 3 | 6 | 1188 | 27.39
52916 | 3686 | LF | L | nan | 7 | 8 | 1188 | 15.52
52917 | 3686 | LU |  | nan | 1 | 0 | 1188 | 30.89
52918 | 3686 | RI | L | nan | 12 | 12 | 1188 | 0.82
52919 | 3686 | OT | M | nan | 12 | 12 | 1188 | 35.82
52920 | 3686 | CC |  | nan | 4 | 8 | 1188 | 23.72
52921 | 3686 | DG | L | nan | 4 | 6 | 1188 | 28.65
52922 | 3686 | RI | L | nan | 12 | 12 | 1188 | 30.32
52923 | 3686 | MC |  | nan | 6 | 12 | 1188 | 24.24
52924 | 3686 | OP |  | nan | 12 | 6 | 1188 | 37.7
52925 | 3686 | LD |  | nan | 12 | 8 | 1188 | 15.51
52926 | 3686 | LC |  | nan | 11 | 1 | 1188 | 1.96
52927 | 3686 | MC |  | nan | 4 | 6 | 1188 | 30.6
52928 | 3686 | OT |  | nan | 0 | 0 | 1188 | 39.77
52929 | 2232 | LO |  | nan | 2 | 0 | 2239 | 1.66
52930 | 2232 | LP |  | nan | 0 | 0 | 2239 | 11.36
52931 | 2232 | PH |  | nan | 9 | 4 | 2239 | 0.55
52932 | 2232 | SD |  | nan | 0 | 0 | 2239 | 11.91
52933 | 2232 | PH |  | nan | 3 | 0 | 2239 | 4.31
52934 | 2232 | IP |  | nan | 0 | 0 | 2239 | 5.25
52935 | 2232 | LU |  | nan | 2 | 5 | 2239 | 8.15
52936 | 2232 | GC |  | nan | 2 | 0 | 2239 | 23.37
52937 | 2232 | SD | M | nan | 2 | 0 | 2239 | 22.12
52938 | 2232 | LP |  | nan | 0 | 0 | 2239 | 45.15
52939 | 2232 | IP |  | nan | 10 | 0 | 2239 | 10.84
52940 | 2232 | SD | L | nan | 9 | 4 | 2239 | 0
52941 | 2232 | DG |  | nan | 2 | 0 | 2239 | 45.99
52942 | 2350 | I | S | nan | 0 | 0 | 1216 | 0.12
52943 | 2350 | IE |  | nan | 0 | 0 | 1216 | 1.77
52944 | 3684 | CF |  | nan | 4 | 12 | 1221 | 0.23
52945 | 3684 | CL | L | nan | 3 | 0 | 1221 | 2.75
52946 | 3684 | CC |  | nan | 9 | 0 | 1221 | 2.76
52947 | 3684 | MHJ |  | nan | 4 | 8 | 1221 | 1.29
52948 | 3684 | RI | M | nan | 9 | 0 | 1221 | 1.02
52949 | 3684 | CC | M | nan | 0 | 0 | 1221 | 3.76
52950 | 3684 | LF |  | nan | 3 | 0 | 1221 | 1.48
52951 | 3684 | LC |  | nan | 4 | 8 | 1221 | 1.21
52952 | 3684 | W | L | nan | 4 | 12 | 1221 | 0.97
52953 | 3684 | OT |  | nan | 12 | 0 | 1221 | 3.76
52954 | 3684 | RI | L | nan | 0 | 0 | 1221 | 0
52968 | 2230 | DP |  | nan | 2 | 0 | 2335 | 16.54
52969 | 2230 | EX |  | nan | 12 | 2 | 2335 | 21.65
52970 | 2230 | PB |  | nan | 12 | 12 | 2335 | 39.58
52971 | 2230 | LO |  | nan | 0 | 0 | 2335 | 55.66
52972 | 2230 | LB |  | nan | 6 | 8 | 2335 | 23.99
52973 | 2230 | SV |  | nan | 8 | 1 | 2335 | 3.61
52974 | 2230 | JD |  | nan | 12 | 12 | 2335 | 8.35
52975 | 2230 | CF |  | nan | 12 | 2 | 2335 | 19.55
52976 | 2230 | SD | M | nan | 0 | 0 | 2335 | 0
52977 | 2230 | PX |  | nan | 12 | 12 | 2335 | 39.45
52978 | 2230 | LR |  | nan | 0 | 0 | 2335 | 64.55
52979 | 2230 | LD |  | nan | 1 | 4 | 2335 | 13.75
52980 | 2230 | JF |  | nan | 11 | 6 | 2335 | 14.72
52981 | 2230 | PF |  | nan | 12 | 12 | 2335 | 14.94
52982 | 2230 | DE |  | nan | 12 | 12 | 2335 | 39.4
52983 | 2230 | MHJ |  | nan | 12 | 12 | 2335 | 10.09
52984 | 2230 | RI |  | nan | 2 | 0 | 2335 | 14.93
52985 | 2230 | CC |  | nan | 6 | 8 | 2335 | 30.05
52986 | 2230 | PX |  | nan | 1 | 0 | 2335 | 51.02
52987 | 2230 | MC |  | nan | 12 | 12 | 2335 | 51.91
52988 | 2230 | RI | M | nan | 12 | 12 | 2335 | 12.23
52989 | 2230 | DG |  | nan | 0 | 0 | 2335 | 55.76
52990 | 2230 | IP |  | nan | 12 | 12 | 2335 | 37.86
52991 | 2230 | OP |  | nan | 11 | 6 | 2335 | 7
52992 | 2230 | LO | M | nan | 8 | 1 | 2335 | 15.31
52993 | 3680 | SD | M | nan | 0 | 0 | 2268 | 5.79
52994 | 3680 | RI |  | nan | 12 | 12 | 2268 | 10.52
52995 | 3680 | CC |  | nan | 0 | 0 | 2268 | 11.19
52996 | 3680 | RI |  | nan | 12 | 12 | 2268 | 11.19
52997 | 3680 | LD |  | nan | 6 | 10 | 2268 | 11.19
52998 | 3680 | LF |  | nan | 12 | 12 | 2268 | 2.33
52999 | 3680 | CC |  | nan | 12 | 12 | 2268 | 11.19
53000 | 3680 | PB |  | nan | 6 | 10 | 2268 | 9.52
53001 | 3680 | DG | M | nan | 12 | 12 | 2268 | 9.18
53002 | 3680 | DE |  | nan | 6 | 10 | 2268 | 9.84
53003 | 3680 | RI |  | nan | 12 | 2 | 2268 | 10.19
53004 | 3680 | ED |  | nan | 0 | 0 | 2268 | 11.19
53005 | 3680 | LU |  | nan | 0 | 0 | 2268 | 0.83
53006 | 3680 | MHJ |  | nan | 11 | 1 | 2268 | 8.05
53007 | 3680 | DC |  | nan | 12 | 12 | 2268 | 11.19
53008 | 3680 | LB |  | nan | 0 | 0 | 2268 | 1.21
53009 | 3680 | LO | M | nan | 12 | 12 | 2268 | 8.2
53010 | 3680 | PH |  | nan | 12 | 12 | 2268 | 8.17
53011 | 3680 | CC |  | nan | 12 | 12 | 2268 | 7.59
53012 | 3680 | PX |  | nan | 7 | 8 | 2268 | 11.19
53013 | 3680 | LC |  | nan | 11 | 1 | 2268 | 6.46
53014 | 2231 | OT |  | nan | 0 | 0 | 2323 | 34.9
53015 | 2231 | W | L | nan | 0 | 0 | 2323 | 5.66
53016 | 2231 | ED |  | nan | 0 | 0 | 2323 | 26.96
53017 | 2231 | CC | M | nan | 0 | 0 | 2323 | 27.03
53018 | 2231 | PH |  | nan | 12 | 6 | 2323 | 34.9
53019 | 2231 | RI | M | nan | 2 | 0 | 2323 | 0
53020 | 2231 | IP |  | nan | 12 | 6 | 2323 | 31.55
53021 | 2231 | PB |  | nan | 0 | 0 | 2323 | 34.9
53022 | 2231 | OP |  | nan | 2 | 5 | 2323 | 29.05
53023 | 2231 | LO |  | nan | 0 | 0 | 2323 | 3.21
53024 | 2231 | OP |  | nan | 0 | 0 | 2323 | 11.79
53025 | 2231 | MC |  | nan | 1 | 5 | 2323 | 26.03
53026 | 2231 | DE |  | nan | 6 | 9 | 2323 | 33.69
53027 | 2231 | MHJ |  | nan | 2 | 5 | 2323 | 30.7
53028 | 2231 | JO |  | nan | 0 | 0 | 2323 | 31.05
53029 | 2231 | PH |  | nan | 0 | 0 | 2323 | 34.9
53030 | 2231 | CC |  | nan | 0 | 0 | 2323 | 0.51
53031 | 2231 | PX |  | nan | 0 | 0 | 2323 | 28.34
53032 | 2231 | MC |  | nan | 0 | 0 | 2323 | 19.47
53033 | 2231 | PB |  | nan | 0 | 0 | 2323 | 19.36
53034 | 2231 | BDE |  | nan | 6 | 9 | 2323 | 34.58
53035 | 2231 | LF |  | nan | 0 | 0 | 2323 | 0
53036 | 2231 | LX |  | nan | 0 | 0 | 2323 | 0.66
53037 | 2231 | CL | L | nan | 0 | 0 | 2323 | 2.79
53038 | 2231 | RI | M | nan | 1 | 5 | 2323 | 28.04
53039 | 2231 | PH |  | nan | 3 | 6 | 2323 | 34.9
53040 | 3681 | CC |  | nan | 0 | 0 | 2295 | 0
53041 | 3681 | CL | M | nan | 11 | 1 | 2295 | 7.24
53042 | 3681 | W | L | nan | 10 | 12 | 2295 | 1.83
53043 | 3681 | CF |  | nan | 12 | 12 | 2295 | 2.57
53044 | 3681 | OP |  | nan | 10 | 1 | 2295 | 4.06
53045 | 3681 | GC |  | nan | 12 | 12 | 2295 | 3.68
53046 | 3681 | OT |  | nan | 11 | 1 | 2295 | 4.55
53047 | 3681 | JO |  | nan | 12 | 12 | 2295 | 1.93
53048 | 3681 | LB |  | nan | 12 | 1 | 2295 | 6.77
53049 | 3681 | DF |  | nan | 6 | 10 | 2295 | 8.21
53050 | 3681 | LX |  | nan | 11 | 1 | 2295 | 1.92
53051 | 3681 | DF |  | nan | 10 | 2 | 2295 | 2.97
53052 | 3681 | PF |  | nan | 12 | 12 | 2295 | 4.61
53053 | 3681 | RI | M | nan | 2 | 4 | 2295 | 6.61
53054 | 3681 | DG | M | nan | 12 | 12 | 2295 | 10.27
53055 | 3681 | W | L | nan | 12 | 12 | 2295 | 0.87
53056 | 3681 | LC |  | nan | 0 | 0 | 2295 | 10.27
53057 | 3681 | RI |  | nan | 12 | 12 | 2295 | 1.68
53058 | 3681 | SD | L | nan | 6 | 9 | 2295 | 6.81
53059 | 3681 | OT |  | nan | 1 | 12 | 2295 | 1.05
53060 | 3681 | LP |  | nan | 12 | 12 | 2295 | 9.98
53061 | 3681 | DE |  | nan | 12 | 12 | 2295 | 4.94
53062 | 3681 | PH |  | nan | 12 | 6 | 2295 | 8.48
53063 | 3681 | LF | L | nan | 5 | 7 | 2295 | 8.22
53064 | 3681 | SD | L | nan | 0 | 0 | 2295 | 10.27
53065 | 3681 | PB |  | nan | 11 | 1 | 2295 | 8.57
53066 | 3681 | RI | S | nan | 2 | 6 | 2295 | 5.46
53067 | 3681 | W | L | nan | 2 | 10 | 2295 | 0.37
53068 | 3681 | DF |  | nan | 12 | 12 | 2295 | 9.07
53069 | 3681 | W | L | nan | 6 | 10 | 2295 | 7.71
53070 | 3681 | RI | M | nan | 10 | 1 | 2295 | 8.42
53071 | 3681 | GC |  | nan | 6 | 9 | 2295 | 6.97
53072 | 3681 | W | L | nan | 12 | 12 | 2295 | 9.06
53073 | 3681 | SD |  | nan | 12 | 12 | 2295 | 5.08
53074 | 3681 | EX |  | nan | 11 | 2 | 2295 | 9.44
53075 | 3681 | LO | M | nan | 11 | 1 | 2295 | 3.01
53076 | 3681 | PH |  | nan | 12 | 0 | 2295 | 4.35
53077 | 3681 | DF |  | nan | 12 | 12 | 2295 | 10.03
53078 | 3681 | RI | S | nan | 6 | 10 | 2295 | 8.85
53079 | 3681 | LD |  | nan | 1 | 12 | 2295 | 0
53080 | 3681 | CF |  | nan | 2 | 10 | 2295 | 5.12
53191 | 2234 | CF |  | nan | 0 | 0 | 2368 | 3.1
53192 | 2234 | DG | L | nan | 0 | 0 | 2368 | 1.51
53193 | 2234 | MC |  | nan | 12 | 12 | 2368 | 18.27
53194 | 2234 | MC |  | nan | 0 | 0 | 2368 | 24.12
53195 | 2234 | OS | L | nan | 12 | 12 | 2368 | 4.77
53196 | 2234 | RI | M | nan | 12 | 12 | 2368 | 16.61
53197 | 2234 | OT |  | nan | 0 | 0 | 2368 | 24.07
53198 | 2351 | LB |  | nan | 4 | 8 | 1190 | 13.63
53199 | 2351 | LP |  | nan | 8 | 10 | 1190 | 24.68
53200 | 2351 | LR |  | nan | 10 | 2 | 1190 | 27.14
53201 | 2351 | LD |  | nan | 6 | 8 | 1190 | 7.73
53202 | 2351 | RI |  | nan | 4 | 8 | 1190 | 0
53203 | 2351 | OT |  | nan | 6 | 8 | 1190 | 0
53204 | 2351 | MC |  | nan | 11 | 1 | 1190 | 8.11
53205 | 2351 | PL | L | nan | 8 | 2 | 1190 | 97.17
53206 | 2351 | SD | M | nan | 0 | 0 | 1190 | 13.27
53207 | 2351 | LR |  | nan | 11 | 1 | 1190 | 10.99
53208 | 2351 | LO | M | nan | 11 | 1 | 1190 | 18.42
53209 | 2351 | CL | L | nan | 1 | 0 | 1190 | 57.28
53210 | 2351 | SD | M | nan | 1 | 0 | 1190 | 53.03
53211 | 2351 | LD |  | nan | 1 | 0 | 1190 | 47.15
53212 | 2351 | CC | M | nan | 3 | 9 | 1190 | 0
53213 | 2351 | PX |  | nan | 1 | 0 | 1190 | 14.94
53214 | 2351 | EX |  | nan | 0 | 0 | 1190 | 11.32
53215 | 2351 | CL | L | nan | 11 | 1 | 1190 | 10.85
53216 | 2351 | PH |  | nan | 1 | 0 | 1190 | 2.68
53217 | 2351 | RI | S | nan | 12 | 1 | 1190 | 39.83
53218 | 2351 | OT | L | nan | 11 | 1 | 1190 | 14.46
53219 | 2351 | LU |  | nan | 4 | 9 | 1190 | 9.7
53220 | 2351 | LF |  | nan | 12 | 12 | 1190 | 8.63
53221 | 2351 | CC | M | nan | 0 | 0 | 1190 | 34.16
53222 | 2351 | LO | M | nan | 4 | 9 | 1190 | 0
53223 | 2351 | LX |  | nan | 0 | 0 | 1190 | 47.9
53224 | 2351 | GC |  | nan | 0 | 0 | 1190 | 19.35
53225 | 2351 | PF |  | nan | 12 | 1 | 1190 | 37.24
53226 | 2351 | RI | M | nan | 11 | 1 | 1190 | 0
53227 | 2351 | PF |  | nan | 0 | 0 | 1190 | 49.67
53228 | 2351 | BDE |  | nan | 9 | 12 | 1190 | 34.05
53229 | 2351 | PB |  | nan | 4 | 9 | 1190 | 4.55
53230 | 2351 | RI | L | nan | 4 | 8 | 1190 | 6.32
53231 | 2351 | PF |  | nan | 6 | 11 | 1190 | 12.25
53232 | 2351 | RI | M | nan | 4 | 8 | 1190 | 35.86
53233 | 2351 | LO |  | nan | 0 | 0 | 1190 | 38.63
53234 | 2351 | DP | M | nan | 3 | 6 | 1190 | 0.19
53235 | 2351 | MHJ |  | nan | 11 | 1 | 1190 | 0.69
53236 | 2351 | OP |  | nan | 11 | 0 | 1190 | 10.08
53237 | 2351 | DE |  | nan | 11 | 1 | 1190 | 15.33
53238 | 2351 | GP |  | nan | 11 | 1 | 1190 | 15.59
53239 | 2351 | RI |  | nan | 12 | 1 | 1190 | 15.31
53240 | 2351 | RI | M | nan | 4 | 8 | 1190 | 26.25
53241 | 2351 | JF |  | nan | 11 | 2 | 1190 | 28.29
53242 | 2351 | MHJ |  | nan | 0 | 0 | 1190 | 16.05
53243 | 2351 | LD |  | nan | 0 | 0 | 1190 | 55.8
53244 | 2351 | DP |  | nan | 4 | 8 | 1190 | 4.87
53245 | 2351 | DC |  | nan | 0 | 0 | 1190 | 2.97
53246 | 2351 | LB |  | nan | 8 | 9 | 1190 | 0.68
53247 | 2351 | MHJ |  | nan | 0 | 0 | 1190 | 76.99
53248 | 2351 | LF | L | nan | 7 | 8 | 1190 | 11.74
53249 | 2351 | DG |  | nan | 11 | 12 | 1190 | 99.95
53250 | 2351 | PL | L | nan | 6 | 8 | 1190 | 7.26
53251 | 2351 | LC |  | nan | 0 | 0 | 1190 | 39.41
53252 | 2351 | JD |  | nan | 11 | 1 | 1190 | 17.14
53253 | 2351 | LR |  | nan | 4 | 8 | 1190 | 28.12
53254 | 2351 | PH |  | nan | 3 | 9 | 1190 | 6.44
53255 | 2351 | PF |  | nan | 0 | 0 | 1190 | 92.89
53256 | 2351 | PB |  | nan | 0 | 0 | 1190 | 56.28
53257 | 2351 | RI |  | nan | 10 | 4 | 1190 | 17.46
53258 | 2351 | PH |  | nan | 9 | 12 | 1190 | 13.8
53259 | 2351 | DC |  | nan | 11 | 1 | 1190 | 37.86
53260 | 2351 | SD | M | nan | 6 | 8 | 1190 | 4.74
53261 | 2351 | LF |  | nan | 11 | 2 | 1190 | 35.37
53262 | 2351 | LO | M | nan | 11 | 0 | 1190 | 30.29
53263 | 2351 | PB |  | nan | 9 | 12 | 1190 | 30.57
53264 | 2351 | DP |  | nan | 4 | 8 | 1190 | 7.18
53265 | 2351 | OT |  | nan | 4 | 8 | 1190 | 0
53266 | 2351 | DP |  | nan | 6 | 8 | 1190 | 6.68
53267 | 2351 | LX |  | nan | 0 | 0 | 1190 | 6.37
53268 | 2351 | SV |  | nan | 3 | 6 | 1190 | 5.37
53269 | 2351 | LP |  | nan | 7 | 9 | 1190 | 1.4
53270 | 2351 | PH |  | nan | 11 | 0 | 1190 | 35.28
53271 | 2351 | SD |  | nan | 7 | 9 | 1190 | 0
53272 | 2351 | LP |  | nan | 9 | 12 | 1190 | 21.36
53273 | 2351 | LF |  | nan | 3 | 6 | 1190 | 10.86
53274 | 2351 | PB |  | nan | 4 | 8 | 1190 | 32.32
53275 | 2351 | OT | M | nan | 6 | 12 | 1190 | 85.59
53276 | 2351 | LF |  | nan | 7 | 9 | 1190 | 9.61
53277 | 2351 | RI |  | nan | 9 | 12 | 1190 | 4.72
53278 | 2351 | LP |  | nan | 11 | 1 | 1190 | 0
53279 | 2351 | DG | L | nan | 11 | 1 | 1190 | 4.6
53280 | 2351 | OT | M | nan | 1 | 0 | 1190 | 15.86
53281 | 2351 | PL | L | nan | 4 | 9 | 1190 | 0
53282 | 2351 | CC |  | nan | 8 | 9 | 1190 | 0
53283 | 2351 | DE |  | nan | 0 | 0 | 1190 | 45.82
53284 | 2351 | OS | L | nan | 0 | 0 | 1190 | 52.62
53285 | 2351 | LF | L | nan | 0 | 0 | 1190 | 0
53286 | 2351 | RI | S | nan | 1 | 0 | 1190 | 74.93
53287 | 2351 | RI | M | nan | 0 | 0 | 1190 | 95.99
53288 | 2351 | SD | L | nan | 0 | 0 | 1190 | 61.6
53289 | 2351 | LR |  | nan | 11 | 1 | 1190 | 51.74
53290 | 2351 | OT | L | nan | 12 | 12 | 1190 | 5.91
53291 | 2351 | PB |  | nan | 8 | 9 | 1190 | 12.33
53292 | 2351 | DE |  | nan | 7 | 8 | 1190 | 0
53293 | 2351 | EX |  | nan | 0 | 0 | 1190 | 40.26
53294 | 2351 | W | L | nan | 7 | 9 | 1190 | 7.83
53295 | 2351 | PL | L | nan | 1 | 0 | 1190 | 49.67
53296 | 2351 | CC | M | nan | 0 | 0 | 1190 | 86.01
53297 | 2351 | DC |  | nan | 11 | 1 | 1190 | 0.35
53298 | 2351 | LF |  | nan | 0 | 0 | 1190 | 54.95
53299 | 2351 | PB |  | nan | 0 | 0 | 1190 | 99.59
53300 | 2351 | JD |  | nan | 11 | 0 | 1190 | 33.82
53301 | 2351 | PH |  | nan | 0 | 0 | 1190 | 50.5
53302 | 2351 | PX |  | nan | 11 | 0 | 1190 | 14.99
53303 | 2351 | DE |  | nan | 4 | 8 | 1190 | 18.8
53304 | 2351 | LU |  | nan | 3 | 9 | 1190 | 13.91
53305 | 2351 | OT | M | nan | 6 | 8 | 1190 | 16.76
53306 | 2351 | LD |  | nan | 0 | 0 | 1190 | 16.35
53307 | 2351 | LD |  | nan | 8 | 10 | 1190 | 23.98
53308 | 2351 | PL | L | nan | 8 | 9 | 1190 | 0
53309 | 2351 | OT | L | nan | 4 | 8 | 1190 | 12.34
53310 | 2351 | PL | L | nan | 12 | 12 | 1190 | 98.02
53311 | 2351 | LX |  | nan | 0 | 0 | 1190 | 37.56
53312 | 2351 | PH |  | nan | 3 | 4 | 1190 | 10.04
53313 | 2351 | OT | L | nan | 7 | 8 | 1190 | 0.11
53314 | 2351 | PB |  | nan | 12 | 6 | 1190 | 19.47
53315 | 2351 | SD |  | nan | 10 | 2 | 1190 | 21.91
53316 | 2351 | RI | S | nan | 11 | 1 | 1190 | 0
53317 | 2351 | GC |  | nan | 3 | 6 | 1190 | 0
53318 | 2351 | SD |  | nan | 4 | 8 | 1190 | 13.82
53319 | 2351 | DG | L | nan | 0 | 0 | 1190 | 12.04
53320 | 2351 | RI | L | nan | 9 | 12 | 1190 | 5.68
53321 | 2351 | PL | L | nan | 4 | 8 | 1190 | 19.99
53322 | 2351 | RI | S | nan | 0 | 0 | 1190 | 2.45
53323 | 2351 | RI | M | nan | 10 | 2 | 1190 | 18.95
53324 | 2351 | MC |  | nan | 7 | 8 | 1190 | 11.05
53325 | 2351 | IP |  | nan | 1 | 0 | 1190 | 57.62
53326 | 2351 | GP |  | nan | 11 | 1 | 1190 | 3.51
53327 | 2351 | LC |  | nan | 10 | 2 | 1190 | 19.48
53328 | 2351 | SV |  | nan | 0 | 0 | 1190 | 97.73
53329 | 2351 | LF |  | nan | 3 | 9 | 1190 | 0.04
53330 | 2351 | OT | M | nan | 12 | 12 | 1190 | 102.79
53331 | 2351 | RI |  | nan | 0 | 0 | 1190 | 45.89
53332 | 2351 | PL | L | nan | 11 | 1 | 1190 | 15.18
53333 | 2351 | DG | M | nan | 6 | 11 | 1190 | 16.9
53334 | 2351 | MC |  | nan | 2 | 0 | 1190 | 0
53335 | 2351 | LO | M | nan | 11 | 1 | 1190 | 0
53336 | 2351 | DG | L | nan | 10 | 2 | 1190 | 19.96
53337 | 2351 | DE |  | nan | 0 | 0 | 1190 | 46.9
53338 | 2351 | LO | M | nan | 11 | 0 | 1190 | 103.94
53339 | 2351 | LX |  | nan | 0 | 0 | 1190 | 33.21
53340 | 2351 | LD |  | nan | 2 | 0 | 1190 | 5.85
53341 | 2351 | SD |  | nan | 1 | 0 | 1190 | 84.37
53342 | 2351 | RI | M | nan | 3 | 4 | 1190 | 28.66
53343 | 2351 | DP |  | nan | 11 | 1 | 1190 | 6.17
53344 | 2351 | LC |  | nan | 10 | 2 | 1190 | 24.76
53345 | 2351 | GP |  | nan | 0 | 0 | 1190 | 41.04
53346 | 3744 | DE |  | nan | 12 | 12 | 2311 | 32.58
53347 | 3744 | PB |  | nan | 4 | 0 | 2311 | 29.93
53348 | 3744 | RI |  | nan | 12 | 12 | 2311 | 24.16
53349 | 3744 | LC |  | nan | 12 | 12 | 2311 | 22.37
53350 | 3744 | PH |  | nan | 12 | 4 | 2311 | 26.12
53351 | 3744 | LF | L | nan | 0 | 0 | 2311 | 11.36
53352 | 3744 | OT |  | nan | 12 | 9 | 2311 | 32.68
53353 | 3744 | PB |  | nan | 12 | 12 | 2311 | 15.82
53354 | 3744 | GP |  | nan | 2 | 9 | 2311 | 26.38
53355 | 3744 | CC |  | nan | 4 | 11 | 2311 | 17.93
53356 | 3744 | MC |  | nan | 6 | 10 | 2311 | 32.68
53357 | 3744 | BDE |  | nan | 4 | 8 | 2311 | 22.63
53358 | 3744 | CC | M | nan | 2 | 6 | 2311 | 16.64
53359 | 3744 | LF |  | nan | 12 | 12 | 2311 | 26.6
53360 | 3744 | DE |  | nan | 3 | 9 | 2311 | 26.98
53361 | 3744 | LO |  | nan | 12 | 12 | 2311 | 12.06
53362 | 3744 | GC |  | nan | 12 | 12 | 2311 | 23.93
53363 | 3744 | DC |  | nan | 4 | 8 | 2311 | 19.86
53364 | 3744 | OT |  | nan | 12 | 12 | 2311 | 19.35
53365 | 3744 | SV |  | nan | 6 | 9 | 2311 | 19.09
53366 | 3744 | CL | M | nan | 4 | 8 | 2311 | 13.85
53367 | 3744 | SD | M | nan | 3 | 9 | 2311 | 25.31
53368 | 3744 | SD | M | nan | 12 | 12 | 2311 | 29.44
53369 | 3744 | OS | L | nan | 6 | 9 | 2311 | 14.35
53370 | 3744 | RI | M | nan | 3 | 6 | 2311 | 15.5
53371 | 3744 | RI | M | nan | 4 | 8 | 2311 | 32.68
53372 | 3744 | SD | M | nan | 12 | 12 | 2311 | 18.66
53373 | 3744 | JF |  | nan | 12 | 12 | 2311 | 24.92
53374 | 3744 | RI | L | nan | 0 | 0 | 2311 | 15.54
53375 | 3744 | PH |  | nan | 3 | 9 | 2311 | 26.96
53376 | 3744 | PX |  | nan | 12 | 12 | 2311 | 12.1
53377 | 3744 | DP |  | nan | 4 | 12 | 2311 | 19.74
53378 | 3744 | OT | M | nan | 4 | 9 | 2311 | 15.41
53379 | 3744 | LP |  | nan | 12 | 12 | 2311 | 32.68
53380 | 3744 | LX |  | nan | 4 | 8 | 2311 | 30.07
53381 | 3744 | SV |  | nan | 4 | 6 | 2311 | 28.79
53382 | 3744 | DC |  | nan | 12 | 12 | 2311 | 16.71
53383 | 3744 | OP |  | nan | 0 | 0 | 2311 | 12.04
53384 | 3744 | GP |  | nan | 4 | 10 | 2311 | 18.63
53385 | 3744 | OT |  | nan | 1 | 0 | 2311 | 12.87
53386 | 3744 | LU |  | nan | 12 | 12 | 2311 | 15.47
53387 | 3744 | LX |  | nan | 12 | 12 | 2311 | 26.73
53388 | 3744 | JD |  | nan | 12 | 12 | 2311 | 20.47
53389 | 3744 | PH |  | nan | 6 | 12 | 2311 | 27.42
53390 | 3744 | BDE |  | nan | 4 | 8 | 2311 | 30.16
53391 | 3744 | JD |  | nan | 12 | 12 | 2311 | 23.66
53392 | 3744 | JF |  | nan | 6 | 9 | 2311 | 30.41
53393 | 3744 | RI | L | nan | 12 | 12 | 2311 | 26.54
53394 | 3744 | LD |  | nan | 12 | 12 | 2311 | 18.03
53395 | 3744 | PF |  | nan | 12 | 12 | 2311 | 22.58
53396 | 3744 | CC |  | nan | 0 | 0 | 2311 | 10.55
53397 | 3744 | SV |  | nan | 4 | 9 | 2311 | 15.72
53398 | 3744 | PF |  | nan | 0 | 0 | 2311 | 30.94
53399 | 3744 | RI | S | nan | 6 | 10 | 2311 | 32.68
53400 | 2228 | OT |  | nan | 0 | 0 | 1275 | 0
53401 | 2228 | PX |  | nan | 0 | 0 | 1275 | 27.62
53402 | 2228 | LF |  | nan | 3 | 0 | 1275 | 11.46
53403 | 2228 | BDE |  | nan | 3 | 0 | 1275 | 11.77
53404 | 2228 | CF |  | nan | 0 | 0 | 1275 | 30.15
53405 | 2228 | CL | L | nan | 0 | 0 | 1275 | 35.6
53406 | 2228 | SD |  | nan | 12 | 0 | 1275 | 10
53407 | 2228 | OT |  | nan | 1 | 2 | 1275 | 4.37
53408 | 2228 | SV |  | nan | 0 | 0 | 1275 | 30.43
53409 | 2228 | DG | L | nan | 0 | 0 | 1275 | 2.85
53410 | 2228 | DG |  | nan | 0 | 0 | 1275 | 30.28
53411 | 2228 | JF |  | nan | 12 | 0 | 1275 | 31.69
53412 | 2228 | ED |  | nan | 3 | 0 | 1275 | 20.9
53413 | 2193 | CC |  | nan | 0 | 0 | 1159 | 2.01
53414 | 2193 | W | L | nan | 0 | 0 | 1159 | 2.56
53415 | 2193 | OT |  | nan | 6 | 10 | 1159 | 1.92
53416 | 2193 | OT |  | nan | 6 | 10 | 1159 | 1.7
53417 | 2193 | CC |  | nan | 0 | 0 | 1159 | 7.16
53418 | 2349 | SV |  | nan | 12 | 12 | 1202 | 16.19
53419 | 2349 | DC |  | nan | 12 | 12 | 1202 | 0
53420 | 2349 | MHJ |  | nan | 3 | 6 | 1202 | 0
53421 | 2349 | DE |  | nan | 0 | 0 | 1202 | 2.48
53422 | 2349 | RI |  | nan | 2 | 0 | 1202 | 11.92
53423 | 2349 | DG | M | nan | 0 | 0 | 1202 | 0.33
53424 | 2349 | CL | L | nan | 2 | 0 | 1202 | 11.79
53425 | 2349 | PF |  | nan | 2 | 0 | 1202 | 0
53426 | 2349 | IP |  | nan | 12 | 1 | 1202 | 8.89
53427 | 2349 | LC |  | nan | 5 | 6 | 1202 | 16.19
53428 | 2349 | OT | L | nan | 12 | 12 | 1202 | 16.19
53429 | 2349 | GP |  | nan | 7 | 5 | 1202 | 10.62
53430 | 2349 | OP |  | nan | 0 | 0 | 1202 | 1.96
53431 | 2349 | LO | M | nan | 0 | 0 | 1202 | 16.19
53432 | 2349 | PX |  | nan | 0 | 0 | 1202 | 16.19
53433 | 2349 | OT |  | nan | 3 | 5 | 1202 | 0
53434 | 3742 | LD |  | nan | 12 | 12 | 2300 | 0
53435 | 3742 | LD |  | nan | 4 | 0 | 2300 | 53.37
53436 | 3742 | PX |  | nan | 1 | 2 | 2300 | 10.79
53437 | 3742 | W | L | nan | 12 | 12 | 2300 | 24.55
53438 | 3742 | PF |  | nan | 12 | 12 | 2300 | 0
53439 | 3742 | DG |  | nan | 4 | 6 | 2300 | 0
53440 | 3742 | DP |  | nan | 12 | 12 | 2300 | 0
53441 | 3742 | DF |  | nan | 8 | 0 | 2300 | 52.43
53442 | 3742 | JD |  | nan | 0 | 0 | 2300 | 48.23
53443 | 3742 | PB |  | nan | 4 | 6 | 2300 | 0
53444 | 3742 | RI | M | nan | 12 | 12 | 2300 | 0
53445 | 3742 | LO | M | nan | 12 | 12 | 2300 | 3.93
53446 | 3742 | CC | M | nan | 12 | 0 | 2300 | 28.66
53447 | 3742 | PB |  | nan | 11 | 0 | 2300 | 35.14
53448 | 3742 | RI | M | nan | 0 | 0 | 2300 | 48.51
53449 | 3742 | PH |  | nan | 12 | 12 | 2300 | 25.06
53450 | 3742 | CC | M | nan | 3 | 9 | 2300 | 41.93
53451 | 3742 | RI | M | nan | 12 | 12 | 2300 | 25.61
53452 | 3742 | LD |  | nan | 2 | 0 | 2300 | 4.31
53453 | 3742 | OT |  | nan | 7 | 8 | 2300 | 8.01
53454 | 3742 | OT | M | nan | 4 | 6 | 2300 | 13.44
53455 | 3742 | BDE |  | nan | 12 | 4 | 2300 | 50.99
53456 | 3742 | OT | M | nan | 1 | 6 | 2300 | 9.42
53457 | 3742 | OT |  | nan | 12 | 12 | 2300 | 34.36
53458 | 3742 | RI |  | nan | 3 | 9 | 2300 | 35.77
53459 | 3742 | OP |  | nan | 6 | 9 | 2300 | 10.5
53460 | 3742 | CL | L | nan | 4 | 6 | 2300 | 1.22
53461 | 3742 | SV |  | nan | 4 | 6 | 2300 | 0
53462 | 3742 | LX |  | nan | 9 | 11 | 2300 | 48.31
53463 | 3742 | MC |  | nan | 12 | 12 | 2300 | 15.24
53464 | 3742 | PX |  | nan | 12 | 12 | 2300 | 0
53465 | 3742 | PB |  | nan | 6 | 9 | 2300 | 9.99
53466 | 3742 | LR |  | nan | 12 | 12 | 2300 | 0
53467 | 3742 | IP |  | nan | 6 | 10 | 2300 | 1.1
53468 | 3742 | OP |  | nan | 12 | 12 | 2300 | 26.87
53469 | 3742 | SD |  | nan | 0 | 0 | 2300 | 53.56
53470 | 3742 | OT |  | nan | 4 | 6 | 2300 | 8.88
53471 | 3742 | OP |  | nan | 3 | 6 | 2300 | 30.89
53472 | 3742 | IP |  | nan | 5 | 8 | 2300 | 47.02
53473 | 3742 | OP |  | nan | 3 | 6 | 2300 | 13.65
53474 | 3742 | PL | L | nan | 1 | 6 | 2300 | 8.85
53475 | 3742 | PH |  | nan | 6 | 9 | 2300 | 37.79
53476 | 3742 | GP |  | nan | 12 | 12 | 2300 | 25.85
53477 | 3742 | RI | M | nan | 4 | 8 | 2300 | 0
53478 | 3742 | IP |  | nan | 4 | 6 | 2300 | 0
53479 | 3742 | JD |  | nan | 3 | 11 | 2300 | 2.21
53480 | 3742 | GP |  | nan | 12 | 12 | 2300 | 34.92
53481 | 3742 | EX |  | nan | 0 | 0 | 2300 | 0
53482 | 3742 | DP |  | nan | 11 | 0 | 2300 | 0
53483 | 3742 | PF |  | nan | 11 | 1 | 2300 | 24.6
53484 | 3742 | PF |  | nan | 3 | 9 | 2300 | 10.57
53485 | 3742 | PH |  | nan | 6 | 9 | 2300 | 42.08
53486 | 3742 | OS | L | nan | 0 | 0 | 2300 | 21.78
53487 | 3742 | LF |  | nan | 7 | 8 | 2300 | 45.68
53488 | 3742 | OT |  | nan | 7 | 8 | 2300 | 40.09
53489 | 3742 | GP |  | nan | 12 | 12 | 2300 | 2.08
53490 | 3742 | PL | L | nan | 3 | 6 | 2300 | 17.57
53491 | 3742 | DP | M | nan | 3 | 6 | 2300 | 25.25
53492 | 3742 | DF |  | nan | 0 | 0 | 2300 | 41.08
53493 | 3742 | JD |  | nan | 3 | 6 | 2300 | 31.66
53494 | 3742 | LX |  | nan | 12 | 12 | 2300 | 27.47
53495 | 3742 | RI |  | nan | 0 | 0 | 2300 | 13.95
53496 | 3742 | DF |  | nan | 12 | 12 | 2300 | 24.1
53497 | 3742 | GP |  | nan | 3 | 5 | 2300 | 41.33
53498 | 3742 | OP |  | nan | 4 | 6 | 2300 | 0
53499 | 3742 | LB |  | nan | 3 | 6 | 2300 | 29.05
53500 | 3742 | PF |  | nan | 6 | 9 | 2300 | 9.31
53501 | 3742 | OT |  | nan | 12 | 12 | 2300 | 0
53502 | 3742 | LF | L | nan | 12 | 12 | 2300 | 0
53503 | 3742 | LX |  | nan | 3 | 11 | 2300 | 0
53504 | 3742 | OT |  | nan | 12 | 12 | 2300 | 0
53505 | 3742 | OP |  | nan | 9 | 12 | 2300 | 44.83
53506 | 3742 | PH |  | nan | 11 | 0 | 2300 | 3.65
53507 | 3742 | DP |  | nan | 5 | 9 | 2300 | 51.97
53508 | 3742 | DP |  | nan | 12 | 12 | 2300 | 22.5
53509 | 3742 | RI |  | nan | 4 | 0 | 2300 | 45.1
53510 | 3742 | LD |  | nan | 12 | 12 | 2300 | 0
53511 | 3742 | PH |  | nan | 4 | 8 | 2300 | 0
53512 | 3742 | LB |  | nan | 6 | 10 | 2300 | 1.36
53513 | 3742 | CC |  | nan | 12 | 12 | 2300 | 2.85
53514 | 3742 | DP | M | nan | 1 | 6 | 2300 | 7.66
53515 | 3742 | LO |  | nan | 4 | 6 | 2300 | 32.9
53516 | 3742 | PH |  | nan | 4 | 6 | 2300 | 34.99
53517 | 3742 | BDE |  | nan | 12 | 12 | 2300 | 0.31
53518 | 3742 | RI | M | nan | 12 | 12 | 2300 | 21.98
53612 | 3639 | DG | M | nan | 12 | 12 | 1208 | 6.13
53613 | 3639 | SD | L | nan | 6 | 10 | 1208 | 9.51
53614 | 3639 | LF |  | nan | 0 | 0 | 1208 | 0
53615 | 3639 | LB |  | nan | 6 | 10 | 1208 | 9.56
53616 | 3639 | LF | L | nan | 12 | 12 | 1208 | 0.18
53617 | 3639 | PF |  | nan | 12 | 12 | 1208 | 0.97
53618 | 3639 | MC |  | nan | 12 | 6 | 1208 | 3.06
53619 | 3639 | LF |  | nan | 12 | 6 | 1208 | 5.28
53620 | 3639 | CF |  | nan | 12 | 12 | 1208 | 0.66
53621 | 3639 | LX |  | nan | 12 | 6 | 1208 | 6.09
53622 | 3639 | OT |  | nan | 12 | 6 | 1208 | 7.32
53623 | 3639 | PX |  | nan | 2 | 6 | 1208 | 6.28
53624 | 3639 | PH |  | nan | 12 | 12 | 1208 | 2.88
53625 | 3639 | PL | L | nan | 12 | 6 | 1208 | 8.29
53626 | 3639 | SD | M | nan | 12 | 12 | 1208 | 10.44
53627 | 3639 | PB |  | nan | 12 | 6 | 1208 | 3.57
53628 | 3639 | PB |  | nan | 12 | 12 | 1208 | 0
53629 | 3639 | RI |  | nan | 0 | 0 | 1208 | 10.73
53630 | 3639 | LO |  | nan | 0 | 0 | 1208 | 11.08
53631 | 3639 | GC |  | nan | 12 | 12 | 1208 | 11.18
53632 | 3639 | JF |  | nan | 12 | 12 | 1208 | 0
53633 | 3639 | DF |  | nan | 12 | 12 | 1208 | 0
53634 | 3639 | RI |  | nan | 12 | 6 | 1208 | 2.86
53635 | 3639 | DP |  | nan | 12 | 6 | 1208 | 1.34
53636 | 3639 | GP |  | nan | 12 | 12 | 1208 | 1.22
53637 | 3639 | DG |  | nan | 12 | 12 | 1208 | 8.28
53638 | 3639 | LU |  | nan | 12 | 6 | 1208 | 1.24
53639 | 3639 | DC |  | nan | 0 | 0 | 1208 | 0
53640 | 3682 | LP |  | nan | 12 | 12 | 1261 | 32.42
53641 | 3682 | SV |  | nan | 12 | 6 | 1261 | 19.25
53642 | 3682 | PB |  | nan | 12 | 12 | 1261 | 41.26
53643 | 3682 | RI | M | nan | 6 | 12 | 1261 | 34.5
53644 | 3682 | SD | M | nan | 12 | 12 | 1261 | 42.17
53645 | 3682 | OS | L | nan | 12 | 12 | 1261 | 19.04
53646 | 3682 | PH |  | nan | 12 | 12 | 1261 | 10.56
53647 | 3682 | RI |  | nan | 12 | 12 | 1261 | 28.67
53648 | 3682 | RI | M | nan | 4 | 12 | 1261 | 35.31
53649 | 3682 | OT |  | nan | 12 | 12 | 1261 | 45.56
53650 | 3682 | OT |  | nan | 12 | 6 | 1261 | 46.32
53651 | 3682 | BDE |  | nan | 3 | 6 | 1261 | 31.84
53652 | 3682 | PH |  | nan | 12 | 12 | 1261 | 10.6
53653 | 3682 | CC |  | nan | 12 | 12 | 1261 | 23.92
53654 | 3682 | DG | L | nan | 0 | 0 | 1261 | 0
53655 | 3682 | DG | L | nan | 12 | 6 | 1261 | 24.56
53656 | 3682 | DG | L | nan | 12 | 12 | 1261 | 34.92
53657 | 3682 | DC |  | nan | 12 | 12 | 1261 | 15.75
53658 | 3682 | SD | L | nan | 12 | 12 | 1261 | 1.1
53659 | 3682 | PX |  | nan | 6 | 12 | 1261 | 0
53660 | 3682 | CC |  | nan | 3 | 6 | 1261 | 29.16
53661 | 3682 | PB |  | nan | 12 | 12 | 1261 | 28.41
53662 | 3682 | GP |  | nan | 12 | 12 | 1261 | 23.48
53663 | 3682 | LF |  | nan | 6 | 12 | 1261 | 10.26
53664 | 3682 | PX |  | nan | 12 | 12 | 1261 | 17.88
53665 | 3682 | LP |  | nan | 4 | 12 | 1261 | 42.34
53666 | 3682 | PL | L | nan | 12 | 12 | 1261 | 24.3
53667 | 3682 | EX |  | nan | 12 | 12 | 1261 | 33.69
53668 | 3682 | PF |  | nan | 12 | 12 | 1261 | 42.33
53669 | 3682 | IP |  | nan | 12 | 12 | 1261 | 33.74
53670 | 3682 | LF | L | nan | 12 | 12 | 1261 | 41.42
53671 | 3682 | SD | L | nan | 11 | 0 | 1261 | 17.03
53672 | 3682 | RI | S | nan | 3 | 8 | 1261 | 37.65
53673 | 3682 | W | L | nan | 2 | 5 | 1261 | 27.29
53674 | 3682 | DG | M | nan | 6 | 12 | 1261 | 28.9
53675 | 3682 | CF |  | nan | 12 | 6 | 1261 | 35.44
53676 | 3682 | PH |  | nan | 12 | 12 | 1261 | 35.8
53677 | 3682 | SD |  | nan | 12 | 12 | 1261 | 34.63
53678 | 3682 | OS | L | nan | 12 | 6 | 1261 | 46.32
53679 | 3682 | MHJ |  | nan | 12 | 12 | 1261 | 2.18
53680 | 3682 | LF |  | nan | 12 | 12 | 1261 | 31.8
53681 | 3682 | CC | M | nan | 12 | 6 | 1261 | 15.75
53682 | 3682 | LB |  | nan | 2 | 6 | 1261 | 30.08
53683 | 3682 | CC | M | nan | 12 | 12 | 1261 | 28.55
53684 | 3682 | OT | M | nan | 12 | 6 | 1261 | 8.15
53685 | 3682 | CL | L | nan | 6 | 12 | 1261 | 0
53686 | 3682 | GC |  | nan | 0 | 0 | 1261 | 46.32
53687 | 3682 | PL | L | nan | 12 | 12 | 1261 | 44.7
53688 | 3682 | DF |  | nan | 12 | 12 | 1261 | 30.16
53689 | 3682 | CC |  | nan | 6 | 12 | 1261 | 7.1
53690 | 3682 | OS | L | nan | 12 | 12 | 1261 | 30.29
53691 | 3682 | SD | L | nan | 12 | 12 | 1261 | 36.47
53692 | 3682 | PH |  | nan | 12 | 12 | 1261 | 11.46
53693 | 3682 | LX |  | nan | 12 | 3 | 1261 | 45.37
53694 | 3682 | CC |  | nan | 12 | 12 | 1261 | 6.12
53695 | 3682 | ED |  | nan | 12 | 12 | 1261 | 21.45
53696 | 3682 | PH |  | nan | 12 | 12 | 1261 | 42.61
53697 | 3682 | RI | L | nan | 12 | 12 | 1261 | 26.85
53698 | 3682 | BDE |  | nan | 12 | 6 | 1261 | 43.06
53699 | 3682 | PB |  | nan | 12 | 12 | 1261 | 0
53700 | 3682 | DC |  | nan | 12 | 12 | 1261 | 44.55
53701 | 3682 | DE |  | nan | 4 | 8 | 1261 | 32.21
53702 | 3682 | CF |  | nan | 12 | 12 | 1261 | 7.88
53703 | 3682 | PB |  | nan | 12 | 12 | 1261 | 21.99
53704 | 3682 | DP |  | nan | 3 | 9 | 1261 | 1.03
53705 | 3682 | PH |  | nan | 12 | 12 | 1261 | 36.75
53706 | 3682 | GC |  | nan | 12 | 12 | 1261 | 21.37
53707 | 3682 | PH |  | nan | 12 | 6 | 1261 | 46.32
53708 | 3682 | RI | M | nan | 12 | 12 | 1261 | 17.44
53709 | 3682 | CF |  | nan | 12 | 12 | 1261 | 34.76
53710 | 3682 | OP |  | nan | 12 | 12 | 1261 | 36.81
53711 | 3682 | LO | M | nan | 12 | 12 | 1261 | 8.08
53712 | 3682 | CL | L | nan | 6 | 9 | 1261 | 44.64
53713 | 3682 | OP |  | nan | 12 | 12 | 1261 | 44.49
53714 | 3682 | LF |  | nan | 6 | 10 | 1261 | 25.62
53715 | 3682 | LO | M | nan | 12 | 12 | 1261 | 5.66
53716 | 3682 | SV |  | nan | 12 | 12 | 1261 | 39.65
53717 | 3682 | SD |  | nan | 12 | 12 | 1261 | 31.87
53718 | 3682 | LR |  | nan | 12 | 12 | 1261 | 39.22
53719 | 3682 | JF |  | nan | 12 | 12 | 1261 | 2.96
53720 | 3682 | CL | M | nan | 12 | 12 | 1261 | 39.05
53721 | 3682 | DG | L | nan | 0 | 0 | 1261 | 1.74
53722 | 3682 | DG | M | nan | 12 | 12 | 1261 | 20.01
53723 | 3682 | LO |  | nan | 12 | 12 | 1261 | 28.35
53724 | 3682 | PH |  | nan | 6 | 12 | 1261 | 7.12
53725 | 3682 | DG |  | nan | 4 | 11 | 1261 | 2.06
53726 | 3682 | MHJ |  | nan | 12 | 6 | 1261 | 16.25
53727 | 3682 | OT |  | nan | 6 | 12 | 1261 | 16.49
53728 | 3682 | GC |  | nan | 12 | 12 | 1261 | 39.99
53729 | 3682 | DF |  | nan | 12 | 12 | 1261 | 43.08
53730 | 3682 | LF | L | nan | 12 | 12 | 1261 | 0
53731 | 3682 | SV |  | nan | 11 | 0 | 1261 | 13.1
53732 | 3682 | JD |  | nan | 3 | 8 | 1261 | 41.42
53733 | 3682 | CC |  | nan | 2 | 6 | 1261 | 26.01
53734 | 3682 | CC | M | nan | 12 | 12 | 1261 | 38.15
53735 | 3682 | BDE |  | nan | 12 | 12 | 1261 | 41.68
53736 | 3682 | DF |  | nan | 12 | 12 | 1261 | 24.54
53737 | 3682 | JF |  | nan | 12 | 12 | 1261 | 0
53738 | 3682 | RI | S | nan | 12 | 12 | 1261 | 45.65
53739 | 3682 | GP |  | nan | 1 | 0 | 1261 | 30.44
53740 | 3682 | DG | M | nan | 4 | 6 | 1261 | 3.87
53741 | 3682 | OT | L | nan | 12 | 6 | 1261 | 46.32
53742 | 3682 | MHJ |  | nan | 12 | 12 | 1261 | 33.51
53743 | 3682 | RI | M | nan | 12 | 12 | 1261 | 35.8
53744 | 3682 | RI | S | nan | 12 | 6 | 1261 | 6.85
53745 | 3682 | JD |  | nan | 6 | 12 | 1261 | 31.56
53746 | 3682 | RI | S | nan | 12 | 12 | 1261 | 0
53747 | 3682 | CL | L | nan | 0 | 0 | 1261 | 46.32
53748 | 3682 | LC |  | nan | 12 | 12 | 1261 | 26.96
53749 | 3682 | PH |  | nan | 12 | 12 | 1261 | 46.32
53750 | 3682 | PL | L | nan | 3 | 9 | 1261 | 4.96
53751 | 3682 | RI |  | nan | 4 | 8 | 1261 | 31.34
53752 | 3682 | MHJ |  | nan | 12 | 12 | 1261 | 32.77
53753 | 3682 | CC |  | nan | 12 | 6 | 1261 | 3.78
53754 | 3682 | JD |  | nan | 12 | 12 | 1261 | 0
53755 | 3682 | IP |  | nan | 12 | 12 | 1261 | 41.24
53756 | 3682 | JO |  | nan | 6 | 10 | 1261 | 20.78
53757 | 3682 | LO |  | nan | 12 | 12 | 1261 | 9.15
53758 | 3682 | DG |  | nan | 12 | 12 | 1261 | 25.69
53759 | 3682 | DP |  | nan | 4 | 11 | 1261 | 3.33
53760 | 3682 | PX |  | nan | 12 | 12 | 1261 | 3.96
53761 | 3682 | DF |  | nan | 12 | 12 | 1261 | 11.58
53762 | 3682 | LR |  | nan | 2 | 6 | 1261 | 29.14
53763 | 3682 | RI | L | nan | 4 | 6 | 1261 | 10.26
53764 | 3685 | PX |  | nan | 2 | 0 | 1203 | 13.99
53765 | 3685 | LU |  | nan | 9 | 0 | 1203 | 55.5
53766 | 3685 | LX |  | nan | 9 | 0 | 1203 | 33.96
53767 | 3685 | DG |  | nan | 10 | 0 | 1203 | 47.09
53768 | 3685 | LU |  | nan | 12 | 0 | 1203 | 42.99
53769 | 3685 | LF |  | nan | 9 | 0 | 1203 | 0
53770 | 3685 | LD |  | nan | 0 | 0 | 1203 | 4.63
53771 | 3685 | DF |  | nan | 10 | 0 | 1203 | 34.44
53772 | 3685 | OT |  | nan | 10 | 0 | 1203 | 54.88
53773 | 3685 | RI |  | nan | 0 | 0 | 1203 | 0
53774 | 3685 | ED |  | nan | 10 | 0 | 1203 | 35.47
53775 | 3685 | LF | L | nan | 10 | 0 | 1203 | 52.29
53776 | 3685 | RI | M | nan | 12 | 0 | 1203 | 1.57
53777 | 3685 | LC |  | nan | 3 | 0 | 1203 | 23.83
53778 | 3685 | RI |  | nan | 9 | 0 | 1203 | 4.85
53779 | 3685 | LO |  | nan | 10 | 0 | 1203 | 14.15
53780 | 3685 | GC |  | nan | 3 | 0 | 1203 | 50.13
53781 | 3685 | DE |  | nan | 12 | 0 | 1203 | 24.3
53782 | 3685 | DP |  | nan | 10 | 3 | 1203 | 55.5
53783 | 3685 | OT | L | nan | 9 | 0 | 1203 | 0
53784 | 3683 | SD | M | nan | 12 | 12 | 1176 | 2.63
53785 | 3683 | DG | M | nan | 12 | 5 | 1176 | 15.65
53786 | 3683 | LX |  | nan | 12 | 12 | 1176 | 8.45
53787 | 3683 | PB |  | nan | 4 | 8 | 1176 | 18.53
53788 | 3683 | SD | M | nan | 0 | 0 | 1176 | 0
53789 | 3683 | SD | M | nan | 0 | 0 | 1176 | 27.19
53790 | 3683 | SD | M | nan | 12 | 12 | 1176 | 13.32
53791 | 3683 | LD |  | nan | 6 | 11 | 1176 | 0
53792 | 3683 | LB |  | nan | 6 | 9 | 1176 | 7.92
53793 | 3683 | LC |  | nan | 4 | 8 | 1176 | 16.83
53794 | 3683 | LR |  | nan | 12 | 12 | 1176 | 10.86
53795 | 3683 | LB |  | nan | 12 | 12 | 1176 | 6.55
53796 | 3683 | SD | L | nan | 12 | 12 | 1176 | 0
53797 | 3683 | DP | M | nan | 12 | 12 | 1176 | 7.39
53798 | 3683 | LD |  | nan | 4 | 8 | 1176 | 18.97
53799 | 3683 | RI |  | nan | 1 | 11 | 1176 | 0
53800 | 3683 | RI | L | nan | 12 | 6 | 1176 | 14.5
53801 | 3683 | LF |  | nan | 12 | 12 | 1176 | 1.96
53802 | 3683 | MHJ |  | nan | 12 | 6 | 1176 | 12.14
53803 | 3683 | DF |  | nan | 12 | 12 | 1176 | 9.9
53804 | 3683 | CC | M | nan | 3 | 6 | 1176 | 0.28
53805 | 3683 | LF | L | nan | 1 | 6 | 1176 | 0
53806 | 3683 | RI | L | nan | 12 | 12 | 1176 | 6.53
53807 | 3683 | DF |  | nan | 12 | 12 | 1176 | 5.36
53808 | 3683 | PX |  | nan | 12 | 12 | 1176 | 10.37
53809 | 3683 | LO |  | nan | 10 | 2 | 1176 | 23.1
53810 | 3683 | PB |  | nan | 12 | 12 | 1176 | 7.02
53811 | 3683 | GP |  | nan | 12 | 12 | 1176 | 0.36
53812 | 3683 | GP |  | nan | 12 | 12 | 1176 | 5.85
53813 | 3683 | LF |  | nan | 10 | 2 | 1176 | 26.31
53814 | 3683 | ED |  | nan | 3 | 6 | 1176 | 0.2
53815 | 3683 | DG | L | nan | 12 | 6 | 1176 | 15.8
53816 | 3683 | DC |  | nan | 12 | 12 | 1176 | 3.92
53817 | 3683 | PB |  | nan | 1 | 6 | 1176 | 15.75
53818 | 3683 | CC |  | nan | 1 | 6 | 1176 | 12.8
53819 | 3683 | OP |  | nan | 4 | 8 | 1176 | 20.2
53820 | 3683 | PX |  | nan | 12 | 12 | 1176 | 9.72
53821 | 3683 | PF |  | nan | 6 | 9 | 1176 | 7.03
53822 | 3683 | RI | S | nan | 12 | 12 | 1176 | 5.71
53823 | 3683 | RI |  | nan | 12 | 12 | 1176 | 1.65
53824 | 3683 | OP |  | nan | 12 | 12 | 1176 | 0
53825 | 3683 | IP |  | nan | 12 | 12 | 1176 | 7.96
53826 | 3683 | OT | M | nan | 12 | 12 | 1176 | 2.52
53827 | 2229 | CF |  | nan | 12 | 12 | 2316 | 0
53828 | 2229 | LF | L | nan | 1 | 2 | 2316 | 5.51
53829 | 2229 | LR |  | nan | 12 | 12 | 2316 | 7.38
53830 | 2229 | LO |  | nan | 6 | 0 | 2316 | 23.85
53831 | 2229 | DC |  | nan | 0 | 0 | 2316 | 22.11
53832 | 2229 | OT | M | nan | 12 | 1 | 2316 | 4.24
53833 | 2229 | PF |  | nan | 12 | 12 | 2316 | 10
53834 | 2229 | EX |  | nan | 0 | 0 | 2316 | 1.58
53835 | 2229 | LD |  | nan | 10 | 0 | 2316 | 18.13
53836 | 3743 | CC |  | nan | 4 | 9 | 2393 | 27.93
53837 | 3743 | SD | L | nan | 10 | 2 | 2393 | 0
53838 | 3743 | JF |  | nan | 10 | 2 | 2393 | 1.78
53839 | 3743 | OT | L | nan | 12 | 12 | 2393 | 41.97
53840 | 3743 | OT | L | nan | 12 | 12 | 2393 | 48.46
53841 | 3743 | DF |  | nan | 4 | 10 | 2393 | 22.32
53842 | 3743 | MHJ |  | nan | 12 | 12 | 2393 | 48.37
53843 | 3743 | DG | L | nan | 6 | 8 | 2393 | 23.58
53844 | 3743 | SD | L | nan | 0 | 0 | 2393 | 6.74
53845 | 3743 | OT |  | nan | 2 | 0 | 2393 | 9.26
53846 | 3743 | CL | M | nan | 3 | 10 | 2393 | 11.42
53847 | 3743 | LR |  | nan | 3 | 10 | 2393 | 17.8
53848 | 3743 | DG |  | nan | 12 | 6 | 2393 | 37.78
53849 | 3743 | OT |  | nan | 6 | 9 | 2393 | 15.56
53850 | 3743 | JF |  | nan | 12 | 6 | 2393 | 48.2
53851 | 3743 | LO | M | nan | 3 | 8 | 2393 | 27.37
53852 | 3743 | LC |  | nan | 4 | 9 | 2393 | 27.53
53853 | 3743 | JF |  | nan | 0 | 0 | 2393 | 21.18
53854 | 3743 | DF |  | nan | 2 | 10 | 2393 | 22.04
53855 | 3743 | LC |  | nan | 0 | 0 | 2393 | 55.48
53856 | 3743 | JD |  | nan | 10 | 11 | 2393 | 4.43
53857 | 3743 | DF |  | nan | 6 | 11 | 2393 | 46.5
53858 | 3743 | GP |  | nan | 10 | 0 | 2393 | 19.11
53859 | 3743 | MC |  | nan | 1 | 0 | 2393 | 46.13
53860 | 3743 | LX |  | nan | 4 | 10 | 2393 | 18.26
53861 | 3743 | LO |  | nan | 3 | 8 | 2393 | 26.1
53862 | 3743 | CC |  | nan | 4 | 10 | 2393 | 21.94
53863 | 3743 | PB |  | nan | 2 | 10 | 2393 | 24.17
53864 | 3743 | JD |  | nan | 3 | 12 | 2393 | 26.18
53865 | 3743 | LU |  | nan | 11 | 1 | 2393 | 22.03
53866 | 3743 | RI | M | nan | 12 | 12 | 2393 | 37.24
53867 | 3743 | ED |  | nan | 4 | 6 | 2393 | 18.58
53868 | 3743 | JF |  | nan | 5 | 6 | 2393 | 16.6
53869 | 3743 | OT | L | nan | 12 | 12 | 2393 | 41
53870 | 3743 | OP |  | nan | 7 | 8 | 2393 | 19.3
53871 | 3743 | CC |  | nan | 6 | 9 | 2393 | 20.93
53872 | 3743 | DP |  | nan | 5 | 6 | 2393 | 22.71
53873 | 3743 | RI |  | nan | 3 | 12 | 2393 | 18.77
53874 | 3743 | CL | L | nan | 6 | 8 | 2393 | 16.82
53875 | 3743 | DE |  | nan | 6 | 10 | 2393 | 41.99
53876 | 2348 | OS | L | nan | 0 | 0 | 1175 | 56.35
53877 | 2348 | RI |  | nan | 12 | 12 | 1175 | 60.25
53878 | 2348 | RI |  | nan | 12 | 0 | 1175 | 14.99
53879 | 2348 | LX |  | nan | 0 | 0 | 1175 | 20.38
53880 | 2348 | PX |  | nan | 0 | 0 | 1175 | 60.25
53881 | 2348 | SD |  | nan | 7 | 5 | 1175 | 11.67
53882 | 2348 | PH |  | nan | 10 | 0 | 1175 | 45.4
53883 | 2348 | LR |  | nan | 0 | 0 | 1175 | 16.66